PP-2019-01390 | 2019-04-08 | 4989 SHERBROOKE STREET, Vancouver, BC V5W 3M1 | Plumbing Permit | Residential | New | Completed | Residential - Install 1 outside sump, no pump | NULL
PP-2019-01391 | 2019-04-08 | 1909 W 4TH AVENUE, Vancouver, BC | Plumbing Permit | Commercial | Renovation | Completed | Commercial - Capping off plumbing Amendment; April 26, 2019 Adding a 2" water service - length is 8 meters Future water supply for new tenant. | NULL
PP-2019-00387 | 2019-02-01 | 3665 KINGSWAY, Vancouver, BC V5R 5W2 | Plumbing Permit | Commercial | Renovation | Completed | Commercial - backflow preventer installation No building work permitted | NULL
PP-2019-00389 | 2019-01-29 | 5877 DUMFRIES STREET, Vancouver, BC V5P 3A7 | Plumbing Permit | Residential | Renovation | Completed | Residential - plumbing for house renovation | NULL
BP-2019-00328 | 2019-01-31 | 1905 ROBSON STREET, Vancouver, BC V6G 1E6 | Building Permit | Building Permit (BP) | Addition / Alteration | Issued | High Density Housing / Commercial - Addition / Alteration - Elevator Upgrade - Interior alterations to provide elevator upgrades to two (2) elevators at the existing 15-storey multiple dwelling building on this site for CSA-B44-07 upgrade. Scope of work: - Install smoke detectors at elevator lobbies and shaft and elevator machine room. Notes:. - Schedule B - Architectural & Electrical, Sonia Mollaei, P. Eng. - Electrical Permit : EP-2019-00801 | 60000
EP-2019-00781 | 2019-01-31 | 1188 W GEORGIA STREET, Vancouver, BC V6E 4A2 | Electrical Permit | Commercial | Tenant Improvement | Completed | Installation / Repair - Commercial - Re/re existing lighting and power outlets. Supply and install of new power outlets. Rough in only infrastructure for data/communications. | 14340
DB-2019-00330 | 2019-03-12 | 6711 BEECHWOOD STREET, Vancouver, BC V6P 5V1 | Building Permit | Development and Building Permit (DB) | Addition / Alteration | Completed | Field Review - Addition / Alteration - Interior alteration to provide improvements to the basement, main, and 2nd floor and exterior alterations to provide a new 1'-8" high by 3'-8" wide window at the east elevation for the new proposed wok kitchen at this existing One-Family Dwelling building. ` OK for field review as per Howie Chow, January 24, 2019. Schedule B Structural submitted per Zhi Yi You, 778-302-2155 REUP submitted by Peter Cho, 778-316-9053 Note: Energy efficiency upgrade to be in conformance with Table 11.2.1.4. of the Vancouver Building By-Law (bldg. air sealing attic insulation upgrade meet R48 effective) | 70000
BP-2019-01379 | 2019-04-15 | 1501 HARO STREET, Vancouver, BC V6G 1G4 | Building Permit | Building Permit (BP) | Addition / Alteration | Completed | Field Review - Addition / Alteration - #305 and #904 Interior alteration to provide residential unit improvements in these 2 units in this existing multiple dwelling building on this site. Scope of work to include interior work only: repair fire-stopping in walls where applicable, install cabinetry and countertops, new ceramic floor and back splash. Replace bathroom fixtures, flooring, cabinetry, and countertops. Letters of assurance rcvd J McCuaig 604.255.0992 OK to process without the Energy Checklist as per Saul Schwebs | 60000
BP-2019-01381 | 2019-04-18 | 700 W PENDER STREET, Vancouver, BC | Building Permit | Building Permit (BP) | Addition / Alteration | Completed | Field Review - Addition / Alteration - #1501 - 15th floor Interior alterations to provide tenant improvements for this existing General Office tenant on the 15th floor (#1501) of this existing commercial building on this site. Scope of work: remove partition walls and doors, new partition walls and doors, new glazing, data, millwork and electrical work. Work includes validating some previous work without permit partition walls. TENANT: Equinox Gold-Pamela Kinsman OK for field review as per C.Yue on Apr 2/19 Energy upgrade: L2 - HVAC - Clean and Balance all Air Systems (per 6.7.2.3.2 of ASHRAE 90.1 - 2010) NOTE: Building Sprinklered – Building inspector to determine on site is a separate sprinkler permit is required. | 120000
PP-2019-01392 | 2019-04-08 | 2775 E HASTINGS STREET, Vancouver, BC V5K 1Z8 | Plumbing Permit | Commercial | New | Completed | Commercial - Replacement of 10ft water main | NULL
BP-2019-01383 | 2019-06-07 | 68 E 2ND AVENUE, Vancouver, BC | Building Permit | Building Permit (BP) | Addition / Alteration | Completed | Field Review - Addition / Alteration - #300 Interior alterations and change of use from vocational school to general office to provide improvements for new office tenant at unit #300 on the 3rd floor of this existing commercial building. Letters of assurance rcvd J Katz 604.224.6890 H Sweeney 604.475.6725 G Terris 604.294.8414 L2 - Lighting - Upgrade to incorporate Space Control systems (per 9.4.1.2 of ASHRAE 90.1 - 2010) | 200000
BP-2019-00331 | 2019-02-11 | 528 BEATTY STREET #303, Vancouver, BC V6B 2L3 | Building Permit | Building Permit (BP) | Addition / Alteration | Completed | Field Review - Addition / Alteration - #303 Interior alterations to unit #303 on the 3rd floor of this existing multiple dwelling building. Scope of work: - replacement of lighting, bathroom fixtures and millwork - relocation of gas range, kitchen sink, dishwasher, bathroom fixtures Selected Energy Upgrade: L2 - Lighting - Install lighting dimmer, timers, and/or motion detectors on interior lights | 200000
BP-2019-00332 | 2019-02-13 | 2855 ARBUTUS STREET, Vancouver, BC V6J 3Y8 | Building Permit | Building Permit (BP) | Addition / Alteration | Completed | Field Review - Addition / Alteration - Interior alterations to remove and abate all interior finishes on all three floors of the existing 3-storey office building on this site. OK for Field Review per I. Batt, Jan 24/2019 Related to BP-2018-05780 Note: QP is Ramin Hamidnejad of Kinetic OHS Services Ltd. Energy Checklist Exempted: Interior Demolition | 23500
SP-2019-00197 | 2019-04-11 | 407 INDUSTRIAL AVENUE, Vancouver, BC | Sprinkler Permit | Commercial | Tenant Improvement | Completed | Commercial - Add 3 new sprinkler heads for the new cooler and freezer Tenant improvement for a new tenant in this existing food manufacturing facility. Scope of work includes new kitchen equipment and Type II hood. | NULL
SP-2019-00198 | 2019-02-25 | 887 GREAT NORTHERN WAY, Vancouver, BC V5T 4T5 | Sprinkler Permit | Commercial | Tenant Improvement | Completed | Commercial - add and relocate sprinkler heads to suit new layout | NULL
PP-2019-00397 | 2019-02-02 | 1334 E 12TH AVENUE, Vancouver, BC V5N 1Z9 | Plumbing Permit | Residential | New | Completed | Residential - Install one outside sump without pump | NULL
GP-2019-00316 | 2019-01-30 | 1199 W 54TH AVENUE, Vancouver, BC V6P 1N4 | Gas Permit | Residential | Renovation | Completed | Residential - To replace the existing super hot boiler and indirect hot water tank with a Navien NCB-240 combi boiler and a Navien NFB-200 boiler. | NULL
PP-2019-01394 | 2019-04-03 | 1116 W 11TH AVENUE, Vancouver, BC V6H 1K3 | Plumbing Permit | Commercial | Renovation | Completed | Commercial - Domestic Water Re-pipe This permit issued under new process for repipes. DPI to inspect firestop. | NULL
BP-2019-01384 | 2019-04-25 | 1615 FRANKLIN STREET, Vancouver, BC V5L 1P5 | Building Permit | Building Permit (BP) | Salvage and Abatement | Completed | Enquiry Centre - Salvage and Abatement - Interior alterations to allow salvage of non-structural building components prior to or during abatement work and removal of non-structural hazardous materials in this existing commercial building. Related to Demo BP-2019-01373, S&A BP-2019-01384 Demo BP-2019-01374, S&A BP-2019-01378 Demo BP-2019-01375, S&A BP-2019-01376 | 0
GP-2019-01054 | 2019-04-08 | 1533 E 5TH AVENUE, Vancouver, BC V5N 1L6 | Gas Permit | Residential | New | Completed | Residential - Gas fixtures | NULL
BP-2019-01387 | 2019-09-11 | 6188 WILTSHIRE STREET, Vancouver, BC V6M 3M2 | Building Permit | Building Permit (BP) | Demolition / Deconstruction | Completed | Low Density Housing - Demolition / Deconstruction - Deconstruction permit 90% recycle | 15000
PP-2019-01397 | 2019-04-08 | 1205 E 19TH AVENUE, Vancouver, BC V5V 1L2 | Plumbing Permit | Residential | Renovation | Completed | Residential - Adding bathrooms, new kitchen, general plumbing work | NULL
PP-2019-01395 | 2019-04-08 | 4471 SKEENA STREET, Vancouver, BC V5R 2L8 | Plumbing Permit | Residential | New | Completed | Residential - To install new plumbing fixtures | NULL
EP-2019-02921 | 2019-04-08 | 661 E 15TH AVENUE, Vancouver, BC | Electrical Permit | Commercial | Tenant Improvement | Completed | Installation / Repair - Commercial - rework power, new lights and receptacles, new EM/exit lighting | 7000
DB-2019-01389 | 2019-05-07 | 337 GORE AVENUE, Vancouver, BC V6A 2Z3 | Building Permit | Development and Building Permit (DB) | Addition / Alteration | Completed | Field Review - Addition / Alteration - 337 Gore Ave Including the operational letter dated July 9, 2018, submitted by Shaugn Schwartz of Community Impact Real Estate to provide interior alterations and a change of use to from beauty salon to office for a new office tenant (CIRE) in this existing building on this site. Scope of work: new interior walls, new accessible washroom. Ok for office use per W. Joe, March 26, 2019. L2 - Lighting - Upgrade to incorporate Additional Controls for specialized lighting (per 9.4.1.6 of ASHRAE 90.1 - 2010) Processed through CRC Ok for Field Review as per S. Dugaro, April 2, 2019 | 25000
EP-2019-02922 | 2019-04-08 | 401 W GEORGIA STREET, Vancouver, BC V6B 5A1 | Electrical Permit | Commercial | NULL | Expired | Annual / Operating - RENEWAL OF EXPIRED ANNUAL EP-2018-02400-03 VALID: MAR.21/19 - MAR.20/20 | NULL
PP-2019-01398 | 2019-04-08 | 2828 WALL STREET, Vancouver, BC V5K 1B2 | Plumbing Permit | Residential | New | Completed | Residential - install 1 outside gravity sump | NULL
PP-2019-01399 | 2019-04-08 | 2838 WALL STREET, Vancouver, BC V5K 1B2 | Plumbing Permit | Residential | New | Completed | Residential - install 1 outside gravity sump | NULL
SP-2019-00785 | 2019-04-09 | 1055 W HASTINGS STREET, Vancouver, BC V6E 2E9 | Sprinkler Permit | Commercial | Tenant Improvement | Completed | Commercial - #1700 - 17th floor (full floor tenant) Interior alterations to provide improvements including the expansion of this existing General Office tenant at #1700 into #1750 (retaining #1700) to become a full floor tenant in this existing Vancouver Heritage Register 'B' commercial building. Scope of work: demolish demising walls and partition walls in expansion area and construct new partition walls, doors, glazing, millwork, lighting, power/data, finishes, corridor layout changes (by elevator), electrical, mechanical and sprinkler work. To add and relocate sprinklers to make legal *********This application does not include any of the following: 1. Not more than 20 sprinklers (add, relocate, or remove), 2. hydraulic calculations, 3. change in occupancy and /or hazard classification, 4. warehouse storage arrangements, 5. mobile compact storage arrangements, 6. alternative solutions, 7. changes to the sprinkler system supply piping (e.g. valves, mains, cross-mains, branch-lines, etc.), or 8. flexible sprinkler pipe. | NULL
SP-2019-00787 | 2019-07-23 | 1441 CREEKSIDE DRIVE, Vancouver, BC V6J 4S7 | Sprinkler Permit | Commercial | Tenant Improvement | Completed | Commercial - #400 - 1441 Creekside Dr (full floor tenant) - This permit has been issued for sprinkler system alterations (add, relocate and remove) to the 2014 VBBL and NFPA 13, 2013 for the tenant improvements to provide interior alterations to provide improvements to this existing office tenant on the 4th floor in (#400) in this existing commercial building on this site. Scope of work: demolish/construct partition walls, glazing, doors, new ceiling, lighting, millwork, finishes, electrical, plumbing and sprinkler work. This application does not include any of the following: - Warehouse storage arrangements, or mobile compact storage arrangements. - Changes to the sprinkler system supply piping (e.g. valves, mains, cross-mains, etc.). - Flexible sprinkler pipe. - Information Technology Equipment Rooms (e.g. IT Rooms, LAN Rooms, etc.). - New alternative solutions and/or modifications to existing alternative solutions. - Change in occupancy and/or hazard classification. Notes: 1. Per July 16, 2019 email correspondence MDF Ceiling Panel deleted and replaced with GWB ceiling (see BP Revision #2 for additional information). | NULL
EP-2019-02925 | 2019-04-03 | 5839 COMMERCIAL STREET, Vancouver, BC V5P 3N8 | Electrical Permit | Residential | New | Expired | Temporary Power - Residential - 100A 120/240V 1P temporary service for construction for new SFD with SS Valid: April 3 2019 to April 2 2020 | NULL
PP-2019-01401 | 2019-04-02 | 955 GRANVILLE STREET, Vancouver, BC V6Z 1L3 | Plumbing Permit | Commercial | Tenant Improvement | Completed | Commercial - Install sump in the basement | NULL
EP-2019-02926 | 2019-04-08 | 2010 GLEN DRIVE, Vancouver, BC V5T 0B1 | Electrical Permit | Commercial | New | Completed | Installation / Repair - Commercial - LV - Install 8x CAT6 low voltage cables on the 1st floor in Forensic Processing Facility. | 3548
EP-2019-02927 | 2019-07-12 | 1018 W GEORGIA STREET, Vancouver, BC | Electrical Permit | Commercial | Tenant Improvement | Completed | Installation / Repair - Commercial - Install power, low voltage and lighting throughout facility. Provide mechanical connections | 27300
EP-2019-02941 | 2019-04-08 | 840 HOWE STREET, Vancouver, BC V6Z 2L2 | Electrical Permit | Commercial | New | Completed | Installation / Repair - Commercial - Pre-wiring and Completion for Alarm System | 650
EP-2019-02929 | 2019-04-02 | 612 W 53RD AVENUE, Vancouver, BC V6P 1K3 | Electrical Permit | Residential | New | Expired | Temporary Power - Residential - Temp Power Pole Valid April 02/2019 To April 01/2020 Site Contact Miki @ 604-6186658 | NULL
GP-2019-01057 | 2019-04-02 | 2875 VENABLES STREET, Vancouver, BC V5K 2R7 | Gas Permit | Residential | Tenant Improvement | Completed | Residential - RE:RE | NULL
SP-2019-00788 | 2019-04-09 | 750 W BROADWAY, Vancouver, BC V5Z 1H1 | Sprinkler Permit | Commercial | Tenant Improvement | Completed | Commercial - To add and relocate sprinklers to make legal #414-4th floor Interior alterations to provide improvements for a new health care office tenant and to combine office units #414 & #415 retaining #414 on the 4th floor of this existing commercial building on this site. Scope of work: demolish demising wall to combine #414 and #415 (retain #414), demolish partition walls, millwork, finishes, remove doors, construct new partition walls, new glazing, doors, re-finish millwork, relocate/new lighting, power/voice/data, finishes, electrical, plumbing and sprinkler work. ********This application does not include any of the following: 1. Not more than 20 sprinklers (add, relocate, or remove), 2. hydraulic calculations, 3. change in occupancy and /or hazard classification, 4. warehouse storage arrangements, 5. mobile compact storage arrangements, 6. alternative solutions, 7. changes to the sprinkler system supply piping (e.g. valves, mains, cross-mains, branch-lines, etc.), or 8. flexible sprinkler pipe. | NULL
SP-2019-00201 | 2019-01-26 | 6576 RALEIGH STREET, Vancouver, BC V5S 2W8 | Sprinkler Permit | Residential | New | Completed | Residential - new sprinkler installation for new LWH | NULL
EP-2019-00783 | 2019-01-30 | 1132 NOOTKA STREET, Vancouver, BC V5K 4E7 | Electrical Permit | Residential | Renovation - Dwelling Unit(s) only | Completed | Installation / Repair - Residential - Supply and Install 200A Service. Meter Base, Mast, Ground Plate, Emily Knob and 200A Panel. No Building Work Proposed | 3000
EP-2019-00784 | 2019-02-02 | 2227 E 46TH AVENUE, Vancouver, BC V5P 1P3 | Electrical Permit | Residential | New | Completed | Installation / Repair - Residential - LWH - Alarm Telephone Tv Data Rough in And Complete Site Contact .Many 604-828-2998 | 1000
EP-2019-00834 | 2019-01-31 | 5002 MANOR STREET, Vancouver, BC V5R 3Y3 | Electrical Permit | Residential | Renovation | Completed | Installation / Repair - Residential - Service upgrade from 60 amps to 200 amps NOTE: NO BUILDING WORK ALTERATION PROPOSED AMENDMENT: February 22, 2019 Remedial work for branch circuits recently revised, review and correction with permit. Remedial work for devices affected by gutted walls in basement and newer wiring from subpanel. Branch circuits are stamped 2015 and 2018, complete revision of newer branch circuits, safety check and corrections. | 2500
GP-2019-00320 | 2019-01-25 | 3108 W 2ND AVENUE, Vancouver, BC V6K 1K6 | Gas Permit | Residential | Renovation | Completed | Residential - Water Heater Replacement 40M | NULL
GP-2019-00321 | 2019-01-25 | 3925 W 22ND AVENUE, Vancouver, BC V6S 1J9 | Gas Permit | Residential | Renovation | Completed | Residential - Water Heater Replacement 40M | NULL
PP-2019-00402 | 2019-02-01 | 2856 W 21ST AVENUE, Vancouver, BC V6L 1K6 | Plumbing Permit | Residential | New | Completed | Residential - New plumbing/fixtures for new one family dwelling | NULL
EP-2019-00789 | 2019-02-03 | 583 E BROADWAY, Vancouver, BC | Electrical Permit | Commercial | Renovation | Completed | Installation / Repair - Commercial - 200A sub service to unit from electrical room. AMENDMENT: April 25, 2019 Subservice work also for unit 585 E Broadway. This building was subdivided into 4 units (583, 585, 595, & 599). Increase the installation value from $8,000.00 to to $12,000.00 See notes below for building permit revision. NOTE:Building permit work description To demise the existing ground floor shell CRU space into 3 separate suites in this existing building. Tow of the demised suites will be remain as vacant shell CRU space, and a third demised suite will also involve interior alterations and a small suite change of major occupancy from shell CRU (E) to become a first tenant improvement Group D occupancy for Brush Salon. Revision #1: Add equipment and plumbing to staff room, rearrange universal toilet room, change overall suite layout, add interior slat wall to most of the salon interior, add demising wall to delineate suite 585 E Broadway St., and add exterior exhaust. P Volpi, Feb. 28, 2019. | 12000
PP-2019-01404 | 2019-04-08 | 4263 QUEBEC STREET, Vancouver, BC V5V 3L1 | Plumbing Permit | Residential | New | Completed | Residential - Install 3/4" backflow preventer | NULL
EP-2019-02935 | 2019-04-08 | 6878 DUMFRIES STREET, Vancouver, BC V5P 3B9 | Electrical Permit | Residential | Addition | Completed | Installation / Repair - Residential - Service change as now located on laneway house. Still 125 amp main switchh | 2160
EP-2019-03073 | 2019-04-29 | 1985 W BROADWAY, Vancouver, BC V6J 4Y3 | Electrical Permit | Commercial | Tenant Improvement | Completed | Installation / Repair - Commercial - Remove and replace old fixtures S& I Lighting control for same tenant (related BP-2017-06097 closed in 2018) for #400 and #500 4th floor: BP-2018-02551(closed) 5th floor: BP-2018-02550 (closed) | 97000
EP-2019-02933 | 2019-04-08 | 4431 W 10TH AVENUE, Vancouver, BC | Electrical Permit | Commercial | New | Completed | Installation / Repair - Commercial - Installing Gfci and Emergency light for the new accessible washroom | 600
PP-2019-01405 | 2019-04-08 | 6516 HEATHER STREET, Vancouver, BC V6P 3P2 | Plumbing Permit | Residential | Addition | Completed | Residential - drain tile sump for new lane way house | NULL
GP-2019-01062 | 2019-04-08 | 3123 E 4TH AVENUE, Vancouver, BC V5M 1L6 | Gas Permit | Residential | New | Completed | Residential - Gas appliances. piping only for the fireplace | NULL
EP-2019-02937 | 2019-04-11 | 5058 JOYCE STREET, Vancouver, BC V5R 4G6 | Electrical Permit | Commercial | New | Completed | Installation / Repair - Commercial - Heat trace to DCW in parkade; to wet stand pipe in parkade; condenser water & DCW roof; monitor panels are included for parkade & roof location; electrical connections by others. | 25850
EP-2019-02938 | 2019-04-15 | 108 E 35TH AVENUE, Vancouver, BC V1V 1V1 | Electrical Permit | Commercial | New | Completed | Installation / Repair - Commercial - Heat trace to DCW/DHW in Parkade and hose bibs in Parkade; electrical connections by others. | 11500
SP-2019-00789 | 2019-06-26 | 209 E 20TH AVENUE, Vancouver, BC V1V 1V1 | Sprinkler Permit | Commercial | New | Completed | Commercial - To install sprinklers to NFPA 13 2013 and standpipes to NFPA 14 2010 in this new 4-storey mixed-use building consisting of 42 units all over one level of underground parking. This is a Certified Professional application and the CP is Susana Chui of Camphora Engineering (604-800-9822). | NULL
EP-2019-02939 | 2019-04-05 | NULL | Electrical Permit | Commercial | NULL | Expired | Special Event - provide temporary distribution fed from a 170kW and a 55kW generator for special event "Vancouver 420" on April 20, 2019 LOCATION: Sunset Beach 1204 Beach Ave | NULL
BP-2019-01395 | 2019-05-30 | 2516 W 7TH AVENUE, Vancouver, BC V6K 1Y9 | Building Permit | Building Permit (BP) | Addition / Alteration | Completed | High Density Housing / Commercial - Addition / Alteration - To provide interior/exterior alterations and convert this existing multiple dwelling (containing 3 dwelling units, 1 housekeeping unit and 2 sleeping units) to a multiple conversion dwelling containing 4 dwelling units, for this existing building on this site. Exterior scope of work includes new rear exit stair and decks as part of repair work. Addressing as follows: 2516 W 7th Av (common entry) #1 - 3rd storey #2 - 4th storey 2518 W 7th Av - 2nd storey 2520 W 7th Av - 1st storey (entry on west side of building) Permit Amendment #1- 2019-11-29- S.Le 1. Add reconstruction of storage room to scope of work as a result of discovered deterioration and rot. 2. Drawing dimension updates to reflect existing site conditions. | 30000
BP-2019-01396 | 2020-01-14 | 1601 QUEBEC STREET, Vancouver, BC V1V 1V1 | Building Permit | Building Permit (BP) | New Building | Stage Issued | Certified Professional Program - New Building - To construct a 17-storey residential building, consisting - townhouses on level 1 and 2 - dwelling units on Level 3 to 17 all over 3-level of underground parking, from access off of Switchmen Street. Stage #1 - excavation and shoring - issued 2020-01-14 Stage #2 - full construction - issued 2020-07-21 - COVID 2019 Rozina issued revision permit on Jan 29 2021. Changes in the revision: Level P3 - Private storage rooms were deleted and 3 storage locker rooms were created. An extra private storage room was created. Level P1 - Service rooms sizes changed. Level 2 - Steam equipment room and mechanical closet added. Level 16 - Exterior patio doors changed to foldable doors. Level 17 - New metal and glass canopies added over patio doors. Revised building envelope RPR on project effective Feb 19 2021. New engineer is Harold Louwerse. Sch D-1 has been filed under Application Documents - RM. | 84000000
EP-2019-00791 | 2019-02-03 | 2182 W 21ST AVENUE, Vancouver, BC V6L 1J3 | Electrical Permit | Residential | New | Completed | Installation / Repair - Residential - Install Security Alarm system, network cables and tv cables AMENDMENT: July 30, 2019 Increase the installation value from $1,000.00 to $$7,000.00 | 7000
EP-2019-00793 | 2019-01-29 | 1146 GARDEN DRIVE, Vancouver, BC V5L 4P9 | Electrical Permit | Residential | New | Expired | Temporary Power - Residential - Temporary Power Pole Valid 01/29-2019 to 01-28-2020 DB – NOT ISSUED: Work authorized by this permit is for placement of a temporary power pole only and does not authorize any site construction and/or excavation. A separate Building Permit will be required prior to commencement of any other work on this site. 100amp temp service mounted on a 6 x 6 x 12ft treated pole. | NULL
BP-2019-00334 | 2019-05-27 | 1017 LAKEWOOD DRIVE, Vancouver, BC V5L 3K4 | Building Permit | Building Permit (BP) | Demolition / Deconstruction | Completed | Low Density Housing - Demolition / Deconstruction - To demolish the existing one family dwelling building ($15,000) on this site by means of deconstruction. Demo Declaration –West Coast Excavation And Demolition Inc (778)-231-4366 This permit is subject to the Green Demolition Bylaw (11023) Note: Pre-1950 recycling requirement: 75% of non-hazardous construction waste **Salvage & Abatement Work to be completed, report to be reviewed & approved by Environmental Protection Branch, S & A permit to be finalized prior to the commencement of demolition work.** | 15000
BP-2019-00335 | 2019-02-20 | 1017 LAKEWOOD DRIVE, Vancouver, BC V5L 3K4 | Building Permit | Building Permit (BP) | Salvage and Abatement | Completed | Low Density Housing - Salvage and Abatement - Salvage and abatement permit only for DB-2019-00333 and to be completed under the supervision of a registered professional. This permit does not authorize demolition, deconstruction or construction work. QP: Kinetic OHS Services Ltd. | 0
EP-2019-00882 | 2019-02-03 | 409 GRANVILLE STREET, Vancouver, BC V6C 1T2 | Electrical Permit | Commercial | NULL | Expired | Annual / Operating - Annual permit Renewal: EP-2018-00473 VALID: JAN 17/2019 TO JAN 16/2020 | NULL
EP-2019-02942 | 2019-04-08 | 453 W 12TH AVENUE, Vancouver, BC V5Y 1V4 | Electrical Permit | Commercial | Renovation | Completed | Installation / Repair - Commercial - 7th fl Workstation re-purposing | 800
EP-2019-02943 | 2019-04-08 | 7949 SELKIRK STREET, Vancouver, BC V6P 4H5 | Electrical Permit | Residential | New | Completed | Installation / Repair - Residential - Security alarm, low voltage rough in and completion | 6000
EP-2019-02944 | 2019-04-08 | 650 W 41ST AVENUE, Vancouver, BC V5Z 2M9 | Electrical Permit | Commercial | Renovation | Completed | Installation / Repair - Commercial - Security Alarm | 3888
EP-2019-02946 | 2019-04-08 | 6721 CAMBIE STREET, Vancouver, BC V6P 3H1 | Electrical Permit | Residential | New | Completed | Installation / Repair - Residential - Low voltage control wiring of mechanical systems within townhouse complex of new development. | 2700
EP-2019-02950 | 2019-04-08 | 838 W HASTINGS STREET #1407, Vancouver, BC V6C 1C8 | Electrical Permit | Commercial | Renovation - Dwelling Unit(s) only | Completed | Installation / Repair - Commercial - Move some sockets for millwork Note: No building work proposed | 600
GP-2019-01064 | 2019-04-08 | 4662 VICTORIA DRIVE, Vancouver, BC V5N 4N9 | Gas Permit | Residential | New | Completed | Residential - To install boiler and range for NEW DUPLEX There is piping for range ***4662 Victoria Drive | NULL
EP-2021-06932 | 2021-09-17 | 240 NORTHERN STREET, Vancouver, BC V6A 3R7 | Electrical Permit | Commercial | Tenant Improvement | Issued | Annual / Operating - To carry out maintenance and general electrical service work/repairs throughout the year | NULL
GP-2019-01066 | 2019-04-08 | 3279 VIMY CRESCENT, Vancouver, BC V5M 4B5 | Gas Permit | Residential | New | Completed | Residential - To install boiler range fireplace and bbq There is piping for range fireplace and bbq | NULL
PP-2019-01407 | 2019-04-08 | 1557 E 35TH AVENUE, Vancouver, BC V5P 1B2 | Plumbing Permit | Residential | New | Completed | Residential - plumbing | NULL
EP-2019-00795 | 2019-02-05 | 2606 W 1ST AVENUE, Vancouver, BC V6K 1G9 | Electrical Permit | Residential | New | Completed | Installation / Repair - Residential - Roughin and install cameras, in ceiling speakers, alarm system, telephone cable and data jacks. Supply and program lighting control | 34000
EP-2019-00796 | 2019-01-29 | 5711 MARGUERITE STREET, Vancouver, BC V6M 3K7 | Electrical Permit | Residential | New | Expired | Temporary Power - Residential - Temporary Power Pole Valid 01-29-2019 to 01-28-2020 | NULL
EP-2019-00799 | 2019-02-05 | 4475 MAIN STREET, Vancouver, BC | Electrical Permit | Commercial | Addition | Completed | Installation / Repair - Commercial - Install one 15 AMP circuit with one receptacle for Lottery Express equipment. Run BX 12X2 from the Panel which located behind customer service to the pillar where Lottery Express equipment will be. NOTE: No building work alteration proposed | 500
DB-2019-00337 | 2019-03-18 | 3464 GARDEN DRIVE, Vancouver, BC V5N 4Y5 | Building Permit | Development and Building Permit (DB) | Addition / Alteration | Completed | Field Review - Addition / Alteration - To change of use from one-family dwelling to one family dwelling with secondary suite and to validate existing additions and renovation previously done without permit. Work being validated: * validate illegal suite * rear addition of approximately 170 sf on the main floor, with crawl space below * addition of two closet bump-outs in the north side yard, approximately 42 sf No REUP required as the previous one was done in Jan 19th, 2010 Not a sprinkler building Related IA-2018-01840 3464 Garden Dr - Principal Dwelling (1st floor) 3466 Garden Dr - Secondary Suite (basement) Address assigned per approved plans. Fire and Emergency street access (walkway) to the laneway house is from the south side. Street access must be provided and maintained at all times in accordance with the Building By-law. Note: 1 No strata-titling will be permitted. 2 An annual Vancouver Business License must be obtained prior to the rental of this approved one-family dwelling and/or secondary suite on this site. 3 Install interconnected, hardwired, 120 volt smoke alarms with battery back-up and silencing feature, in each sleeping unit and within 5m outside each sleeping areas on each storey as per Building Bylaw 9.10.19. 4 Install Carbon Monoxide Alarm as per Building By-Law 9.32.4.2. & Bulletin 2007-007-BU/EL | 78575
PP-2019-00405 | 2019-02-02 | 2880 W 41ST AVENUE, Vancouver, BC V6N 3C6 | Plumbing Permit | Residential | Renovation | Completed | Residential - Renovations to existing sfd with ssp Reference to: CF-2018-00133 and CF-2018-006691 | NULL
DB-2019-00340 | 2019-06-24 | 3336 NANAIMO STREET, Vancouver, BC V5N 5G6 | Building Permit | Development and Building Permit (DB) | New Building | Completed | Low Density Housing - New Building - To construct a 2 storey one-family dwelling with a secondary suite located in the Basement ($880,762.50) with 1 open parking over gravel, providing 1 parking space, having vehicular access from the 20' Lane. 1. Covenant registered at the Land Title Office under CA7369011 2. No Strata Titling permitted 3. A/C Unit proposed 4. Bar sink located in Rec. Room 5. Schedule B: Julian Bozsik, M.Eng, P.Eng (604.431.0055) Structural 6. Schedule B: Zhao Guan P.Eng (778.868.5635) Geotechnical 7. BC Housing: Trans Pacific Homes Inc This is a 2 storey building pursuant to the Zoning and Development By-Law ******THIS PERMIT HAS BEEN ISSUED UNDER THE REQUIREMENTS OF VBBL 2014 AND THE GREEN HOMES PROGRAM****** All rooms adjacent to East and West exposing building face shall be sprinklered. "Combustible projections or roof soffits on an exposing building face shall not project to less than .45m from the property line and shall be in compliance with VBBL 2014 9.10.15.5.(9) The entire building, INCLUDING THE ATTACHED GARAGE (if applicable), to be sprinklered to NFPA 13D. Any alterations or conversions to the attached garage (if applicable) to habitable living space shall not be permitted without first obtaining the approval of the Director of Planning and the Chief Building Official. Thermal protection measures and Laneway house design guidelines shall be required to be met prior to the approval of the conversion. Principle Dwelling: 3336 Nanaimo Street Secondary Suite: 3334 Nanaimo Street Laneway home: 3332 Nanaimo Street ***Site investigation indicated that there was no peat present and is subject of final verification on site during construction.*** | 880762.5
DB-2019-00341 | 2019-05-21 | 624 UNION STREET, Vancouver, BC V6A 2B9 | Building Permit | Development and Building Permit (DB) | Addition / Alteration | Completed | Low Density Housing - Addition / Alteration - Addition of accessory building (garage) to this existing one family dwelling Scope of work to include removal of shed in rear yard, ensure west garage wall is 45min FRR and solid roof soffit to be a minimum of 18" from P.L and non vented. Structural/Geotechnical provided by: XIAN MIN LILY QIU 778-321-5377 Scope of work to include energy and building upgrades in accordance with Article 11.2.1.4 of the 2014 Vancouver Building By-law and as required by the District Building Inspector ALL NEW WORK TO MEET VBBL 2014. | 42894
PP-2019-01412 | 2019-04-08 | 3158 W 32ND AVENUE, Vancouver, BC V6L 2C1 | Plumbing Permit | Residential | New | Completed | Residential - install outside sump | NULL
PP-2019-01415 | 2019-04-08 | 1973 CREELMAN AVENUE, Vancouver, BC V6J 1B8 | Plumbing Permit | Residential | New | Completed | Residential - plumbing | NULL
GP-2019-01067 | 2019-07-14 | 3057 W 14TH AVENUE, Vancouver, BC V6K 2X7 | Gas Permit | Residential | New | Completed | Residential - New gas pipe for boiler, bbq outlet, cook top and two fireplaces (piping only for fireplaces) | NULL
PP-2019-01416 | 2019-04-30 | 1055 W HASTINGS STREET, Vancouver, BC V6E 2E9 | Plumbing Permit | Commercial | Tenant Improvement | Completed | Commercial - Interior alterations to a single tenant 2-floor suite that currently occupies the entire 22nd and 23rd floor levels -Tenant improvement renovation | NULL
EP-2019-02954 | 2019-04-08 | 4643 DUNBAR STREET, Vancouver, BC V6S 2G8 | Electrical Permit | Residential | Renovation | Completed | Installation / Repair - Residential - electrical safety check which performed by other people, smoke alarm installation and current code compliance in the secondary suit CF-2017-007054 | 3800
PP-2019-01418 | 2019-04-08 | 6849 HEATHER STREET, Vancouver, BC V6P 3P5 | Plumbing Permit | Residential | Renovation | Completed | Residential - full house plumbing fixtures for renovation. 1 Bar sink proposed | NULL
EP-2019-02955 | 2019-04-11 | 4025 W 38TH AVENUE, Vancouver, BC V6N 2Y8 | Electrical Permit | Residential | New | Completed | Installation / Repair - Residential - New house with detached garage wiring and finishing | 15000
GP-2019-01068 | 2019-04-08 | 3939 HEATHER STREET, Vancouver, BC V5Z 3L6 | Gas Permit | Residential | Renovation | Completed | Residential - Installed new high efficiency wall hung boiler in place of old boiler. **no building work permitted** | NULL
EP-2019-02956 | 2019-04-09 | 2436 E 53RD AVENUE, Vancouver, BC V5S 1V8 | Electrical Permit | Residential | New | Completed | Installation / Repair - Residential - PRE WIRING ROUGH : SECURITY ALARM ,CABLE ,DATA,TEL,SPEAKERS,VACCUM & FINISH SECURITY | 4900
GP-2019-00323 | 2019-02-01 | 2880 W 41ST AVENUE, Vancouver, BC V6N 3C6 | Gas Permit | Residential | New | Completed | Residential - Three new gas lines. Rough in only. Reference to: CF-2018-006691 and CF-2018-001333 | NULL
EP-2019-00800 | 2019-04-03 | 1601 COMOX STREET, Vancouver, BC V6G 1P4 | Electrical Permit | Commercial | Addition | Completed | Installation / Repair - Commercial - Re-install service and wiring in storage unit and electrical room in this existing building (laundry & bike storage rooms). Site contact: Gurbachan: 604-815-1139 | 25000
EP-2019-00804 | 2019-02-03 | 1636 E 11TH AVENUE, Vancouver, BC V5N 1Y7 | Electrical Permit | Residential | Renovation | Completed | Installation / Repair - Residential - Upgrade lighting, switching and some receptacles in Kitchen, Dining Nook and Den and rewire for new kitchen appliances and outlets (reconfigured). Also relocate some low voltage outlets and devises, | 6190
DB-2019-00346 | 2019-07-11 | 2959 W 44TH AVENUE, Vancouver, BC V6N 3K3 | Building Permit | Development and Building Permit (DB) | New Building | Completed | Low Density Housing - New Building - To construct a 2 storey + cellar one-family dwelling ($1,187,775) with a detached accessory building (garage), at the rear providing 4 parking spaces, having vehicular access from the lane. Note: This is a 2 storey building pursuant to the Zoning and Development By-Law 1- Bar/Sink proposed in basement 2- A/C unit located in rear 3- Schedule B: T. A. A. El-Amoury P.Eng (604-336-5080) Structural & Geotechnical 4-HPO: Residential Builder- VictorEric Premium Homes Ltd. ******THIS PERMIT HAS BEEN ISSUED UNDER THE REQUIREMENTS OF VBBL 2014 AND THE GREEN HOMES PROGRAM****** | 1187775
BP-2019-00348 | 2019-02-26 | 2959 W 44TH AVENUE, Vancouver, BC V6N 3K3 | Building Permit | Building Permit (BP) | Salvage and Abatement | Completed | Low Density Housing - Salvage and Abatement - Salvage and abatement permit only for DB-2019-00346 and to be completed under the supervision of a registered professional. This permit does not authorize demolition, deconstruction or construction work. QP: BCQP Consultants Inc. (Peter Van Bakel) | 0
PP-2019-01419 | 2019-04-09 | 2005 QUEBEC STREET, Vancouver, BC V5T 2Z6 | Plumbing Permit | Commercial | Tenant Improvement | Completed | Commercial - floors 1-4 plumbing fixtures for a TI/ offices. | NULL
EP-2019-02958 | 2019-04-09 | 8405 GRANVILLE STREET, Vancouver, BC V6P 4Z9 | Electrical Permit | Commercial | Renovation | Completed | Installation / Repair - Commercial - Electrical wiring for presentation center, install general lightings and outlets | 22000
EP-2019-02960 | 2019-04-11 | 1545 W 3RD AVENUE, Vancouver, BC V6J 1J8 | Electrical Permit | Commercial | New | Completed | Installation / Repair - Commercial - Run AC90 from electrical room, through Shipping & Receiving ceiling to small room where a new ice cream machine will be positioned. Supply & install 1x 30A/120V receptacle. No, we aren't wiring the AC unit, only installing the receptacle and AC90. | 1100
EP-2019-03011 | 2019-07-17 | 827 E 11TH AVENUE, Vancouver, BC V5T 2E7 | Electrical Permit | Residential | New | Issued | Installation / Repair - Residential - electrical for laneway house | 18000
BP-2019-01398 | 2019-04-30 | 1111 W GEORGIA STREET, Vancouver, BC V6E 4M3 | Building Permit | Building Permit (BP) | Addition / Alteration | Completed | Field Review - Addition / Alteration - #700-7th floor (full floor) Interior alterations to provide improvements for this existing multi-floor office tenant at unit #700 (full floor) on the 7th floors of this commercial building on this site. Scope of work: demolish/construct partition walls, glazing, doors, new finishes, manufactured wall systems, lighting, ceiling, power ductwork, electrical, plumbing and sprinkler work to suit new layout. REVISION #1-Coffee room added to west corner, Rooms 716, 717 & 718 reconfigured layout. No increase to value. ASHRAE reviewed. Nov.29/19 jm TENANT: Aviso Wealth Inc. *Reception currently located on the 7th floor (#700) Letters of Assurance submitted by: - Schedule A and Mechanical/Plumbing Schedule B, Ian Wing-Yin Chan, P.Eng, 604.696.8000 - Architectural Schedule B, Kevin Wong, AIBC, 604.696.8000 - Electrical Schedule B, Matthys Fourie, P.Eng, 604.696.8000 OK for field review per A.Campbell & R.Rattray , April 3, 2019. Energy upgrade: L2 - HVAC - Clean and Balance all Air Systems (per 6.7.2.3.2 of ASHRAE 90.1 - 2010) | 0
BP-2019-01399 | 2019-04-30 | 1111 W GEORGIA STREET, Vancouver, BC V6E 4M3 | Building Permit | Building Permit (BP) | Addition / Alteration | Completed | Field Review - Addition / Alteration - #800 - 8th Floor (full floor) Interior alterations to provide improvements for this existing multi-floor office tenant at unit #800 (full floor) on the 8th floors of this commercial building on this site. Scope of work: demolish/construct partition walls, glazing, doors, new finishes, manufactured wall systems, lighting, ceiling, power ductwork, electrical, plumbing and sprinkler work to suit new layout. TENANT: Aviso Wealth Inc. *Reception currently located on the 7th floor (#700) Letters of Assurance submitted by: - Schedule A and Mechanical/Plumbing Schedule B, Ian Wing-Yin Chan, P.Eng, 604.696.8000 - Architectural Schedule B, Kevin Wong, AIBC, 604.696.8000 - Electrical Schedule B, Matthys Fourie, P.Eng, 604.696.8000 OK for field review per A.Campbell & R.Rattray , April 3,2019. Energy upgrade: L2 - HVAC - Clean and Balance all Air Systems (per 6.7.2.3.2 of ASHRAE 90.1 - 2010) | 20000
DB-2019-01401 | 2020-01-21 | 2817 FRASER STREET, Vancouver, BC | Building Permit | Development and Building Permit (DB) | Addition / Alteration | Completed | Field Review - Addition / Alteration - Interior alterations to remove the unauthorized Secondary Suite, reinstate the interconnecting stairs, restore the storage rooms, furnace room, and the laundry area, and exterior alterations to provide a new 2'-0" wide by 2'-3" high window at the west elevation at 2817 Fraser Street at this existing Two-Family Dwelling building. Note: Renovation Energy Upgrade Proposal (REUP) is not required for the removal of the unauthorized Secondary Suite and restoration to what was approved under BP212776 as per Howie Chow, April 3, 2019. OK to provide new 2'-0" wide by 2'-3" high window at west elevation as per Grace Jiang, April 3, 2019. OK for field review as per Howie Chow, April 3, 2019. Related CF-2018-003857 Schedule B Structural submitted per Benedict Yuen, 604-535-3981 | 10000
PP-2019-01422 | 2019-04-08 | 3118 W 20TH AVENUE, Vancouver, BC V6L 1H8 | Plumbing Permit | Residential | New | Completed | Residential - T0 INSTALL 1 3/4" BACKFLOW PREVENTER FOR LAWN IRRIGATION LOCATED NEAR CITY SHUT OFF. The City of Vancouver requires that all double-check valve assemblies be installed horizontally. *** Amend 04/15/2019** water service Connection | NULL
BP-2019-01403 | 2019-05-13 | 2064 W 10TH AVENUE, Vancouver, BC V6J 2B3 | Building Permit | Building Permit (BP) | Addition / Alteration | Completed | High Density Housing / Commercial - Addition / Alteration - Change of Major Occupancy from Health Enhancement Office (Group D) to School (Group A2) for 2070 W 10th Avenue, combine #2040, #2050 and #2070 into one suite (2064 W 10th Av), and interior alterations for the existing tenant - Madrona School Society. Scope of work includes a new bike storage in the underground parking. Revision#1 - Aug 15, 2019, J. Chen - Remove bike parking enclosure in the parkade and add two bike parking to surface parking area. - Remove retractable wall and swing door. - Change the offices and staff room layout. | 200000
PP-2019-01424 | 2019-04-08 | 6989 LANARK STREET, Vancouver, BC V5P 2Z6 | Plumbing Permit | Residential | New | Completed | Residential - To install piping and fixtures for a new laneway house | NULL
GP-2019-01075 | 2019-04-09 | 3305 W 26TH AVENUE, Vancouver, BC V6S 1N4 | Gas Permit | Residential | Renovation | Completed | Residential - installation of replacement tankless water heater | NULL
GP-2019-01094 | 2019-04-09 | 275 E 63RD AVENUE, Vancouver, BC V5X 2J8 | Gas Permit | Residential | New | Completed | Residential - new gas installation | NULL
SP-2019-00790 | 2019-05-13 | 1668 W BROADWAY, Vancouver, BC V6J 1X6 | Sprinkler Permit | Commercial | Tenant Improvement | Completed | Commercial - Unit #102 Sprinkler alterations only to change the use from Beauty and Wellness Centre (D) to Retail Store with Limited Food (E) at Unit #102 on the ground floor of this existing commercial building on this site. | NULL
GP-2019-01077 | 2019-04-09 | 900 E 19TH AVENUE, Vancouver, BC V5V 1K7 | Gas Permit | Commercial | Renovation | Completed | Commercial - HWT replacement **no building work permitted** | NULL
BP-2019-01406 | 2019-04-29 | 2590 GRANVILLE STREET, Vancouver, BC V6H 3H1 | Building Permit | Building Permit (BP) | Addition / Alteration | Completed | Field Review - Addition / Alteration - #204 - 2nd floor Interior alterations to provide tenant improvements for a new general office tenant on the 2nd floor (#204) in this existing commercial building on this site. Scope of work: remove all interior partition walls/doors and construct new glass partition walls/doors, finishes, new staff kitchen, electrical and plumbing work. TENANT: Easy Rent Real Estate Services Ltd. OK for field review as per C. Yue on Apr 3/19 Selected Energy Upgrade: L2 - Lighting - Upgrade to incorporate Automatic Lighting Shutoff (per 9.4.1.1 of ASHRAE 90.1 - 2010) Building Not Sprinklered – No sprinkler inspection or permit required. | 44000
GP-2019-00589 | 2019-02-25 | 2546 TRIUMPH STREET, Vancouver, BC V5K 1S8 | Gas Permit | Residential | Addition | Completed | Residential - gas insert installation * No building work permitted * | NULL
DB-2019-00349 | 2019-03-05 | 5343 DUMFRIES STREET, Vancouver, BC V5P 3A3 | Building Permit | Development and Building Permit (DB) | Addition / Alteration | Completed | Field Review - Addition / Alteration - Exterior alterations to legalize a WWOP window in the west elevation of this existing laneway house and relax the WWOP additional impermeable area(concrete pavers and concrete) added to this one-Family dwelling with a laneway house site per Board of Variance approval Appeal No.Z35404 dated Jan. 09, 2019 subject to the following conditions: (1) The development shall otherwise comply with the requirement and regulations of the Zoning and Development By-Law to the satisfaction of the Director of Planning. OK for field review per Jamie Zhang, Jan.25/19 | 3000
EP-2019-00805 | 2019-02-06 | 16 NANAIMO STREET, Vancouver, BC V5L 4R2 | Electrical Permit | Commercial | Renovation | Completed | Installation / Repair - Commercial - Maintenance replacement of fire alarm system. The scope of work at the above project is to replace the existing Edwards panel with new Hybrid Notifier 320C panel (single stage).Replace the control unit, bells and smokes. | 5000
BP-2019-00351 | 2019-06-07 | 6005 ALMA STREET, Vancouver, BC V6N 1Y3 | Building Permit | Building Permit (BP) | Demolition / Deconstruction | Completed | Low Density Housing - Demolition / Deconstruction - To demolish the existing one family dwelling building ($15,000) on this site by means of deconstruction. This permit is subject to the Green Demolition Bylaw (11023) Note: Pre-1940 recycling requirement: 75% of non-hazardous construction waste | 15000
BP-2019-00352 | 2019-03-05 | 6005 ALMA STREET, Vancouver, BC V6N 1Y3 | Building Permit | Building Permit (BP) | Salvage and Abatement | Completed | Low Density Housing - Salvage and Abatement - Salvage and Abatement Permit Building Permit: BP-2019-00350 Deconstruction Permit: BP-2019-00351 Development Permit: DP-2017-00350 | 0
BP-2019-01407 | 2019-07-25 | 1550 W 11TH AVENUE, Vancouver, BC V6J 2B6 | Building Permit | Building Permit (BP) | Addition / Alteration | Completed | High Density Housing / Commercial - Addition / Alteration - Interior alterations for an elevator upgrade to install a DDRS system to this existing 4-storey residential building to meet the CSA-B44 requirements. | 10500
SP-2019-00793 | 2020-01-17 | 800 BURRARD STREET, Vancouver, BC V6Z 2G7 | Sprinkler Permit | Commercial | Tenant Improvement | Completed | Commercial - 12th floor 800 Burrard St - This permit has been issued for sprinkler system alterations (add, relocate and remove) to the 2014 VBBL and NFPA 13, 2013 for the tenant improvements to provide interior alterations to provide tenant improvements for new office tenant in this existing full floor office space. Scope of work: remove interior existing walls and door, add new walls and doors create new office rooms, existing elevator and washrooms remain the same. This application does not include any of the following: - Warehouse storage arrangements, or mobile compact storage arrangements. - Changes to the sprinkler system supply piping (e.g. valves, mains, cross-mains, etc.). - Flexible sprinkler pipe. - New alternative solutions and/or modifications to existing alternative solutions. - Change in occupancy and/or hazard classification. ***Notes: 1. Per Sept 9/19 letter from Suzanne Graham, Prime Consultant, Plywood backing is limited to walls with TV mounts or for seismic restraint of book shelves. Plywood will be encased in GWB, and does not extend int the ceiling plenum. TBC on site by the DPI. 2. DPI to confirm sprinkler coverage in rooms identified as NIC.*** ***This Permit has been revised April 8, 2020 for the installation of a control valve for the sprinklers serving the ITE Room (server room).*** | NULL
EP-2019-02977 | 2019-04-04 | 5408 SHERBROOKE STREET, Vancouver, BC V5W 3M5 | Electrical Permit | Residential | Renovation | Completed | Installation / Repair - Residential - Huckup new tec cable into old house panal . | 500
EP-2019-02976 | 2019-04-03 | NULL | Electrical Permit | Commercial | NULL | Expired | Movie Set / Filming - TV Commercial ' Volkswagon" Start Date April 10th- (14days) Site Contact Rob @ 604-761-1640 please email locations to: csinspection.clerks@vancouver.ca | NULL
EP-2019-00809 | 2019-02-03 | 701 NATIONAL AVENUE, Vancouver, BC | Electrical Permit | Commercial | Renovation | Completed | Installation / Repair - Commercial - Move electrical outlet for TV installation NOTE: No building work alteration proposed | 1000
EP-2019-00851 | 2019-02-11 | 1535 W 3RD AVENUE, Vancouver, BC V6J 1J8 | Electrical Permit | Commercial | Addition | Completed | Installation / Repair - Commercial - installation of fire alarm monitoring communication panel (note: BP-2018-04298 was completed) | 890
EP-2019-00811 | 2019-02-03 | 8533 RIVER DISTRICT CROSSING, Vancouver, BC V5S 0H2 | Electrical Permit | Commercial | New | Completed | Installation / Repair - Commercial - 18 storey mixed use building. Pre wire and finishing of coaxial cable system for all 108 residential units in highrise. 301-302; 401-403; 501-508; 601-608; 701-708; 801-808; 901-908 1001-1008; 1101-1108; 1201-1208; 1301-1308; 1401-1408 1501-1508; 1601-1608; 1701-1707 | 21600
BP-2019-00355 | 2019-02-26 | 8697 GRANVILLE STREET, Vancouver, BC V6P 5A3 | Building Permit | Building Permit (BP) | Addition / Alteration | Completed | Field Review - Addition / Alteration - Interior alterations and change of use from Retail Store to Presentation Centre (similar to General Office) in this existing commercial building for a temporary period of time expiring on February 13, 2020 unless extended in writing by the Director of Planning. Scope of work to alter the existing parking layout to provide a Class B Loading space and 3 Standard Parking Spaces. Related to DP-2018-01176 Okay for Field Review per J. Steen Note: 1) Selected Energy Upgrade: L2 - Lighting - Upgrade to incorporate Automatic Lighting Shutoff (per 9.4.1.1 of ASHRAE 90.1 - 2010) 2) Building Not Sprinklered – No sprinkler inspection or permit required. | 295000
EP-2019-00812 | 2019-02-03 | 3451 SAWMILL CRESCENT, Vancouver, BC V1V 1V1 | Electrical Permit | Commercial | New | Completed | Installation / Repair - Commercial - A 11-storey building. Pre wire and finishing of coaxial cable system for all 121 residential units in midrise. 201-217; 301-317; 401-417; 501-517; 601-2, 607-17 701-715; 801-2, 807-15; 901-908; 1003-1008 | 24200
PP-2019-01425 | 2019-04-08 | 2556 E 25TH AVENUE, Vancouver, BC V5R 1H3 | Plumbing Permit | Residential | Renovation | Completed | Residential - Remove and re install drain and water piping for clothes washer and dishwasher in kitchen and clothes washer in bathroom upstairs | NULL
EP-2019-02979 | 2019-04-09 | 1288 W 49TH AVENUE, Vancouver, BC V6M 2R1 | Electrical Permit | Residential | New | Completed | Installation / Repair - Residential - RI low voltage data tel tv, cctv, audio, vac, intercom and alarm finish | 4500
DB-2019-01409 | 2019-07-22 | 7466 MAIN STREET, Vancouver, BC V5X 3J8 | Building Permit | Development and Building Permit (DB) | New Building | Completed | Low Density Housing - New Building - To construct a 2 storey one-family dwelling with a secondary suite located on the south side of level 1 ($530,000). 1- Covenant registered at the Land Title Office under CA7598822 2- No strata titling permitted 3- A/C unit proposed in rear yard 4- Schedule B, Julian Bozsik, P.Eng (604-431-0055) Structural & Geotechnical 5- HPO - Evershine Enterprises Ltd. This is a 2 storey building pursuant to the Zoning and Development By-Law ******THIS PERMIT HAS BEEN ISSUED UNDER THE REQUIREMENTS OF VBBL 2014 AND THE GREEN HOMES PROGRAM****** Addressing Data 7466 Main St - north side 1st Level & 2nd Level 7468 Main St - south side 1st Level Addresses assigned per the approved plans, Fire and Emergency street access (walkway) to the secondary suite is from the south side. Street access must be provided & maintained at all times and the building addresses posted to be visible from the street in accordance with the Building By-law prior to Final Inspection. | 530000
BP-2019-01411 | 2019-05-07 | 7466 MAIN STREET, Vancouver, BC V5X 3J8 | Building Permit | Building Permit (BP) | Salvage and Abatement | Completed | Low Density Housing - Salvage and Abatement - Salvage and Abatement Permit To be completed under the supervision of a registered professional. This permit does not authorize demolition, deconstruction or construction work. QP: Peter R. Van Bakel of BCQP Consultants Inc. Building permit: DB-2019-01409 Demolition permit: DB-2019-01410 | 0
PP-2019-01427 | 2019-04-16 | 111 VICTORIA DRIVE, Vancouver, BC V5L 4C4 | Plumbing Permit | Commercial | Tenant Improvement | Completed | Commercial - Remove and replace existing grease interceptor GI: 100GPM | NULL
PP-2019-01429 | 2019-04-03 | 6392 ARGYLE STREET, Vancouver, BC V5P 3K3 | Plumbing Permit | Residential | New | Completed | Residential - Laneway connections ***Amend 06/10/2019** add outside sump | NULL
EP-2019-02981 | 2019-04-09 | 1045 ROBSON STREET, Vancouver, BC V6E 1A9 | Electrical Permit | Commercial | Addition | Expired | Temporary Power - Commercial - Installation of temp power construction for sub service fed from 600 V 400 A and 3 phase Valid: April 4 2019 to April 3 2020 Work authorized by this permit is for placement of a temporary power pole only and does not authorize any site construction and/or excavation. A separate Building Permit will be required prior to commencement of any other work on this site. | NULL
GP-2019-01081 | 2019-04-03 | 6145 COLLINGWOOD STREET, Vancouver, BC V6N 1T5 | Gas Permit | Residential | Renovation | Completed | Residential - HWT | NULL
GP-2019-01091 | 2019-04-09 | 3751 BEATRICE STREET, Vancouver, BC V5N 4H4 | Gas Permit | Residential | New | Completed | Residential - HOOK UP AND VENTING FOR ONE FIREPLACE | NULL
EP-2019-02982 | 2019-04-09 | 2648 ST. CATHERINES STREET, Vancouver, BC V5T 3Y4 | Electrical Permit | Residential | Renovation | Completed | Installation / Repair - Residential - Existing 100 Amp Service to be upgraded to 200 Amp Service . | 14500
GP-2019-01082 | 2019-04-03 | 1958 OGDEN AVENUE, Vancouver, BC V6J 1A2 | Gas Permit | Residential | Renovation | Completed | Residential - HWT | NULL
GP-2019-01086 | 2019-04-09 | 6115 ARGYLE STREET, Vancouver, BC V5P 3K2 | Gas Permit | Residential | New | Completed | Residential - Gas rough in and finishing | NULL
GP-2019-01083 | 2019-04-03 | 7392 ONTARIO STREET, Vancouver, BC V5X 3B8 | Gas Permit | Residential | Renovation | Cancelled | Residential - HWT | NULL
DB-2019-00356 | 2019-05-02 | 2816 E BROADWAY, Vancouver, BC V5M 1Z1 | Building Permit | Development and Building Permit (DB) | New Building | Completed | Low Density Housing - New Building - To construct a 2 storey laneway house building ($228,750) with an open parking pad, providing 1 parking space, having vehicular access from the lane. Note: This is a 1 ½ storey building pursuant to the Zoning & Development By-law Note: Bldg 1 (principal bldg) addressed 2820 E Broadway retained on site. 1. No A/C unit proposed 2. Schedule B: Shamsul Alam Shikder P.Eng (604-255-3740) Structural & Geotechnical 3. HPO: Residential Builder- New Galaxy Building & Development Ltd. 2816 E Broadway - Laneway House (2 storey) Address assigned per approved plans. Fire and Emergency street access (walkway) to the laneway house is from the west side. Street access must be provided and maintained at all times and the building addresses posted to be visible from the street in accordance with the Building By-law. ******THIS PERMIT HAS BEEN ISSUED UNDER THE REQUIREMENTS OF VBBL 2014 AND THE GREEN HOMES PROGRAM****** | 228750
GP-2019-00325 | 2019-01-31 | 3773 QUESNEL DRIVE, Vancouver, BC V6L 2W9 | Gas Permit | Residential | Renovation | Completed | Residential - NEW TANKLESS AND WATER HEATER REPLACEMENT. No building work permitted | NULL
EP-2019-00817 | 2019-02-03 | 3601 W 16TH AVENUE, Vancouver, BC V6R 3C3 | Electrical Permit | Commercial | New | Completed | Installation / Repair - Commercial - security alarm system for 2 trailers (main trailer and first aid trailer) | 1599
DB-2019-00358 | 2019-04-26 | 5195 VICTORIA DRIVE, Vancouver, BC | Building Permit | Development and Building Permit (DB) | Addition / Alteration | Completed | High Density Housing / Commercial - Addition / Alteration - Combining retail shell space at 5195 Victoria Drive with retail shell space at 5197 Victoria Drive, change the use from Retail ‘shell’ to a new Restaurant-Class 1, and providing tenant fit outs. Also exterior alterations to provide a new roof top exhaust fan in this existing mixed-use commercial and residential building on this site. Notes: 1. Class-1 cooking operation. 2. Maximum allowable occupant load: 25 3. Any increase in occupant load will require further review of the VBBL and may require additional washrooms. | 150000
EP-2019-00820 | 2019-02-07 | 650 W GEORGIA STREET, Vancouver, BC V6B 4N9 | Electrical Permit | Commercial | Tenant Improvement | Completed | Installation / Repair - Commercial - #2670 - 650 West Gerogia Street ADDING BRANCH CIRCUITS,COMMUNICATION CABLING, RELOCATING SOME EXISTING LIGHTINGS | 18000
SP-2019-00210 | 2019-02-02 | 3127 E 4TH AVENUE, Vancouver, BC V1V 1V1 | Sprinkler Permit | Residential | New | Completed | Residential - Sprinkler for new LWH | NULL
BP-2019-00363 | 2019-02-25 | 1340 E HASTINGS STREET, Vancouver, BC | Building Permit | Building Permit (BP) | Addition / Alteration | Completed | Field Review - Addition / Alteration - Interior alterations to remove an exit light for this existing retail tenant in this existing mixed used building on this site. OK For Field Review as per A.Campbell & R. Walton - Feb.20.2019 No Energy Upgrade Required | 2000
SP-2019-00205 | 2019-02-05 | 777 DUNSMUIR STREET, Vancouver, BC | Sprinkler Permit | Commercial | Renovation | Completed | Commercial - Relocate and replace sprinkler heads to suit new tenant layout Interior alterations to provide tenant improvements for retail unit H034A at this existing commercial building on this site. Scope of work: remove base material, flooring, display wall units/millwork, t-bar ceiling, lighting, storefront finishes, signs, all storefront millwork, remove/replace grille closure, construct new partitions, door, millwork, ceiling work, power/communication, finishes, mechanical, electrical and sprinkler work. This application does not include any of the following: • hydraulic calculations, • change in occupancy and /or hazard classification, • storage arrangements (e.g. warehouse, mobile compact storage arrangements), • New alternative solutions and/or modifications to existing alternative solutions. • changes to the sprinkler system supply piping (e.g. valves, mains, cross-mains, branch-lines, etc.), or • flexible sprinkler pipe. | NULL
EP-2019-00999 | 2019-02-01 | 1355 GARDEN DRIVE, Vancouver, BC | Electrical Permit | Commercial | New | Completed | Installation / Repair - Commercial - Low Voltage Communications- Data/Tel wiring- Fiber backbone | 55000
GP-2019-01084 | 2019-04-03 | 3989 W 19TH AVENUE, Vancouver, BC V6S 1C9 | Gas Permit | Residential | Renovation | Completed | Residential - HWT | NULL
GP-2019-01087 | 2019-04-09 | 2653 WAVERLEY AVENUE, Vancouver, BC V5S 1E6 | Gas Permit | Residential | Renovation | Completed | Residential - Mech room reposition | NULL
EP-2019-02989 | 2019-04-29 | 700 W GEORGIA STREET, Vancouver, BC V7Y 1K8 | Electrical Permit | Commercial | New | Completed | Installation / Repair - Commercial - Extra Low Voltage - installation of CCTV system. | 5915.1
EP-2019-02988 | 2019-04-09 | 1650 W 65TH AVENUE, Vancouver, BC V6P 2R3 | Electrical Permit | Residential | New | Completed | Installation / Repair - Residential - Install an alarm system | 2500
EP-2019-05671 | 2019-07-17 | 333 SEYMOUR STREET, Vancouver, BC V6B 5A6 | Electrical Permit | Commercial | Tenant Improvement | Completed | Installation / Repair - Commercial - Interconnection of security door key switch with fire alarm panel on 8th floor | 300
DB-2019-01415 | 2019-06-17 | 1894 E 8TH AVENUE, Vancouver, BC V5N 1T8 | Building Permit | Development and Building Permit (DB) | Demolition / Deconstruction | Completed | Enquiry Centre - Demolition / Deconstruction - To demolish the existing one family dwelling building ($20,000) on this site by means of deconstruction. This permit is subject to the Green Demolition Bylaw (11023) Note: Pre-1950 recycling requirement: 75% of materials by weight, excluding hazardous waste. OK for SIPS as per C.Yue on Apr 3/19 Related to Demo DB-2019-01415, S&A BP-2019-01416 DP-2017-00975 and BP-2019-00574 | 20000
BP-2019-01416 | 2019-05-07 | 1894 E 8TH AVENUE, Vancouver, BC V5N 1T8 | Building Permit | Building Permit (BP) | Salvage and Abatement | Completed | Enquiry Centre - Salvage and Abatement - Salvage and abatement permit only for DB-2019-01415. This permit does not authorize demolition, deconstruction or construction work and to be completed under the supervision of a registered professional. OK for SIPS as per C.Yue on Apr 3/19 Related to Demo DB-2019-01415, S&A BP-2019-01416 DP-2017-00975 and BP-2019-00574 | 0
BP-2019-00364 | 2019-06-10 | 1148 W 7TH AVENUE, Vancouver, BC V6H 1B4 | Building Permit | Building Permit (BP) | Addition / Alteration | Completed | Low Density Housing - Addition / Alteration - Building Permit for DP-2017-01095. To retain, alter and add to this existing two-storey plus basement One-Family dwelling with attached garage providing two parking spaces having vehicular access from the lane. Notes: 1. 45 minute fire-rated windows and frames proposed and specifications provided with drawings. USI value of these windows does not meet Part 10 VBBL requirements but has been allowed by Denise Westerman. 2. Building envelope and environmental separation as per Part 5 design; Arch Sch B – Elizabeth MacKenzie, Architect AIBC (604) 731-9157 Sch D-1 – Mark W. Emanuel, P.Eng (604) 872-1211 Sch A – Elizabeth MacKenzie, Architect AIBC (604) 731-9157 3. Sch B - Structural - Nick de Ridder, P.Eng - (604) 731-7412 4. REUP - Peter Cho - City Green Solutions - (778) 316-9053 5. HAZMAT report submitted. ******THIS PERMIT HAS BEEN ISSUED UNDER THE REQUIREMENTS OF VBBL 2014 AND THE GREEN HOMES PROGRAM****** | 502000
PP-2019-00408 | 2019-02-02 | 2117 E 52ND AVENUE, Vancouver, BC V5P 1W8 | Plumbing Permit | Residential | New | Completed | Residential - One outside sump no pump | NULL
EP-2019-00821 | 2019-02-03 | 1992 E 64TH AVENUE, Vancouver, BC V5P 2N1 | Electrical Permit | Residential | New | Completed | Installation / Repair - Residential - Pre-wiring & Completion for Alarm, TV, Data and cctv | 2000
SP-2019-00291 | 2019-07-12 | 569 W 19TH AVENUE, Vancouver, BC V5Z 1W8 | Sprinkler Permit | Residential | New | Completed | Residential - new sprinkler installation for new SFD with SS | NULL
SP-2019-00294 | 2019-02-26 | 3 E 46TH AVENUE, Vancouver, BC V5W 1Z2 | Sprinkler Permit | Residential | New | Completed | Residential - new sprinkler installation for new LWH | NULL
EP-2019-00822 | 2019-02-03 | 3454 E 22ND AVENUE, Vancouver, BC V5M 2Z4 | Electrical Permit | Residential | New | Completed | Installation / Repair - Residential - New house wiring and service for a one-family dwelling with a secondary suite. | 18000
EP-2019-02992 | 2019-04-11 | 1081 BURRARD STREET, Vancouver, BC V6Z 1Y6 | Electrical Permit | Commercial | New | Completed | Installation / Repair - Commercial - Install 120V/15A receptacles/circuits for all 6 floors. Note: No building work proposed AMENDMENT: March 19, 2020 Change FSR from Josip Sakic - CEL010093035 to David Scott Tully - CEL010041206 | 143000
GP-2019-01090 | 2019-04-16 | 2918 W 20TH AVENUE, Vancouver, BC V6L 1H5 | Gas Permit | Residential | New | Completed | Residential - Re Re: Furnace Installation **no building work permitted** | NULL
BP-2019-01418 | 2019-04-18 | 1551 W 11TH AVENUE #107, Vancouver, BC V6J 2B5 | Building Permit | Building Permit (BP) | Addition / Alteration | Completed | Field Review - Addition / Alteration - #107 Interior alterations to provide improvements and alter layout to include a new storage room in this existing residential suite on the 1st floor of the existing 3-storey multiple dwelling building on this site. Layout alterations ok per POD G. Jiang, Apr 03/2019 OK for Field Review per I. Batt Apr 03/2019 Energy upgrade selected: L2 - Lighting - Install lighting dimmer, timers, and/or motion detectors on interior lights | 3000
BP-2019-01419 | 2019-07-08 | 520 E 1ST AVENUE, Vancouver, BC V5T 0H2 | Building Permit | Building Permit (BP) | Addition / Alteration | Completed | Field Review - Addition / Alteration - Interior alteration to provide tenant improvement for this existing office in this institutional building on this site. Scope of work includes installing non-loadbearing walls to create separate offices. Okay for field review as per E.Kai April 3/19 Base building - built to 90.1-2007 or better Letters of assurance rcvd N Gross 604.669.9460 P Ho 604.676.9545 A Tashiro 604.685.9381 R Corra 604.888.7779 | 100000
EP-2019-02997 | 2019-04-15 | 2293 BONNYVALE AVENUE, Vancouver, BC V5P 2G4 | Electrical Permit | Residential | Renovation | Completed | Installation / Repair - Residential - new service entrance switch for laneway addition service relocation *Amend 06/20/2019** relocate service to main house | 700
BP-2019-01421 | 2020-08-06 | 1649 E BROADWAY, Vancouver, BC V5N 1V9 | Building Permit | Building Permit (BP) | New Building | Stage Issued | Certified Professional Program - New Building - To construct a 12 storey mixed-use building comprising of retail units (Group E) at Level 1 and 114 secured rental units all over two levels of parking underground. This permit was reviewed under VBBL2014 and issued during the COVID19 pandemic. Stage 1 – Excavation and shoring only - issued- 06-Aug-2020 Stage 2 - Foundation to grade ( S/M/P/E) - issued -06-Jan-2021 Stage 3 - Full Structural excluding top two storeys Level 11 and Level 12 - issued - 31- Mar-2021 Stage 4- Full Construction - - issued - 09-Nov-2021 16-Sep-2021 - Stage 3 Rev.1 tn To add structure of 2 additional storeys approved under DP-2020-00766. Structural changes at multiple locations as shown on structural drawings. Project description updated. Note: Okay to locate the commercial kitchen exhaust termination point to the street, under the glass canopy - cleared by John Greer on Nov 8, 2021. Provisions for future tenant kitchen exhaust for all three tenant spaces at Level 1 are provided 10' away from the property line on east and under the glass canopy as approved by John Greer. Equipment or operations identified as parts of the future TI permits have the potential of emitting contaminates (ex. particulate, ozone, odour, VOCs, NOx, etc.). Where complaints are received as a result of the equipment or operations the owner, manager or tenant (owner) is responsible to make the required corrections (ex. menu change, cooking line-up change, exhaust equipment change, etc.) at the owner’s expense. | 25500000
EP-2019-02998 | 2019-04-04 | 388 KASLO STREET, Vancouver, BC V1V 1V1 | Electrical Permit | Commercial | Addition | Completed | Installation / Repair - Commercial - Remove water damaged light fixtures, smoke alarms and devices on or in unit and common areas. **Amend permit September 18 2019: Resets of light fixtures, pot light trims, device plates, range exhaust fans taken down for painting and repairs. $6,400.00 increase in value to permit. **no building work permitted** | 8200
PP-2019-01436 | 2019-04-09 | 4433 W 7TH AVENUE, Vancouver, BC V1V 1V1 | Plumbing Permit | Residential | New | Completed | Residential - New Drainage and water distribution system including installation of fixtures. | NULL
EP-2019-02999 | 2019-05-02 | 2156 KITCHENER STREET, Vancouver, BC V5L 2X1 | Electrical Permit | Residential | Tenant Improvement | Completed | Installation / Repair - Residential - Remove range wire from electrical sub panel CF-2018-014707 | 250
PP-2019-01438 | 2019-04-09 | 849 E 13TH AVENUE, Vancouver, BC V5T 2L4 | Plumbing Permit | Residential | New | Completed | Residential - plumbing | NULL
PP-2019-01445 | 2019-04-09 | 1333 W BROADWAY, Vancouver, BC V6H 4C1 | Plumbing Permit | Commercial | Tenant Improvement | Completed | Commercial - Demolition of 1 sink | NULL
EP-2019-03001 | 2019-04-08 | 655 W PENDER STREET, Vancouver, BC | Electrical Permit | Commercial | Renovation | Completed | Installation / Repair - Commercial - Wiring and installation of security alarm system and CCTV. | 2000
PP-2019-01440 | 2019-04-09 | 22 E 2ND AVENUE, Vancouver, BC V5T 1B1 | Plumbing Permit | Commercial | Tenant Improvement | Expired | Commercial - Alter exsisting washrooms, add sinks, add oil interceptor and drains in carport | NULL
EP-2019-03002 | 2019-04-23 | 2918 W 32ND AVENUE, Vancouver, BC V6L 2B7 | Electrical Permit | Residential | Renovation | Completed | Installation / Repair - Residential - add two plugs in a wok kitchen | 500
PP-2019-01441 | 2019-04-09 | 2708 W 33RD AVENUE, Vancouver, BC V6N 2G1 | Plumbing Permit | Residential | New | Completed | Residential - Plumbing | NULL
GP-2019-01093 | 2019-04-09 | 3151 GRAVELEY STREET, Vancouver, BC V1V 1V1 | Gas Permit | Residential | New | Completed | Residential - boiler installation | NULL
EP-2019-03007 | 2019-04-08 | 337 E 36TH AVENUE, Vancouver, BC V5W 1C5 | Electrical Permit | Residential | New | Completed | Installation / Repair - Residential - Low Voltage Wiring for - security alarm - cable, telephone and data | 2700
EP-2019-03008 | 2019-04-09 | 7753 VIVIAN DRIVE, Vancouver, BC V5S 2V7 | Electrical Permit | Residential | New | Completed | Installation / Repair - Residential - LANEWAY HOUSE NEW WIRING Main service: 200A Main house: 125A LWH: 100A | 8000
EP-2019-03012 | 2019-04-08 | 1200 ISLAND PARK WALK, Vancouver, BC V6H 3T4 | Electrical Permit | Residential | Addition | Completed | Installation / Repair - Residential - install light fixture over existing address sign at front entrance. | 350
PP-2019-01464 | 2019-04-24 | 30 E 12TH AVENUE, Vancouver, BC V5T 2G5 | Plumbing Permit | Residential | New | Completed | Residential - new plumbing for duplex ** AMEND 11/11/2019** add 3 deck drains | NULL
PP-2019-01442 | 2019-04-09 | 450 E 38TH AVENUE, Vancouver, BC V5W 1H7 | Plumbing Permit | Residential | New | Completed | Residential - backflow preventor for lawn irrigation | NULL
PP-2019-01443 | 2019-04-18 | 2438 W KING EDWARD AVENUE, Vancouver, BC V1V 1V1 | Plumbing Permit | Residential | Renovation | Completed | Residential - Adding a sump in front yard | NULL
EP-2019-03045 | 2019-04-10 | 2445 W 1ST AVENUE, Vancouver, BC V6K 1G5 | Electrical Permit | Residential | Renovation | Completed | Installation / Repair - Residential - Low Voltage Security Alarm, Tel/Data/Cable, Intercom and Small Audio | 3000
EP-2019-03013 | 2019-04-05 | 300 W GEORGIA STREET, Vancouver, BC V6B 6B4 | Electrical Permit | Residential | Renovation | Completed | Installation / Repair - Residential - #1410 - 14th floor Audio Visual install 2 ceiling microphones; 8 speakers; extra low voltage Site contact: Christian Laroche: 604-812-2950 | 1200
EP-2019-03014 | 2019-04-05 | 7878 GRANVILLE STREET, Vancouver, BC V6P 4Z2 | Electrical Permit | Commercial | Renovation | Completed | Installation / Repair - Commercial - Low voltage for wiring for HVAC site contact: Kurt Offenwanger: 604-588-1030 | 5113
PP-2019-01450 | 2019-04-09 | 1849 CREELMAN AVENUE, Vancouver, BC V6J 1B7 | Plumbing Permit | Residential | Renovation | Completed | Residential - Installation of drain tile sump | NULL
EP-2019-03060 | 2019-04-11 | 2833 W 18TH AVENUE, Vancouver, BC V6L 1B7 | Electrical Permit | Residential | Renovation | Completed | Installation / Repair - Residential - Interior alterations to provide improvements to this existing one family dwelling building. Provide power and lights for kitchen/dinning room/living room on first level and basement level (bathroom and corridor). | 3000
EP-2019-04706 | 2019-06-05 | 1383 MARINASIDE CRESCENT #2302, Vancouver, BC V6Z 2W9 | Electrical Permit | Commercial | Renovation - Dwelling Unit(s) only | Completed | Installation / Repair - Commercial - Renovation to the unit including moving some existing electrical outlets and upgrading the Lighting to LED potlights and fixtures. Existing circuits to remain and new stove and laundry location. AMENDMENT: July 10, 2019 Redo fire alarm speakers from first entrance to suite as existing speakers in the concrete ceiling. Speakers were re wired based on same location. (Re-locate auditable speakers as the ceiling was dropped from concrete flush mount) | 22000
EP-2019-03015 | 2019-04-09 | 674 GRANVILLE STREET, Vancouver, BC V6C 1Z6 | Electrical Permit | Commercial | NULL | Expired | Annual / Operating - Annual Renewal of expired EP-2018-02701 Valid April 06/2019 til April 05/2020 | NULL
EP-2019-03018 | 2019-04-09 | 535 RICHARDS STREET, Vancouver, BC | Electrical Permit | Commercial | Renovation | Completed | Installation / Repair - Commercial - Replacement of all existing emergency lighting, exit signs, and battery packs with new running man LED. | 14800
EP-2019-03017 | 2019-04-09 | 1618 STATION STREET, Vancouver, BC V6A 1B6 | Electrical Permit | Commercial | NULL | Expired | Annual / Operating - Misc electrical throughout Renewal EP-2018-03231 ( Annual/Operating) Valid April 24/2019 til April 23/2020 | NULL
DB-2019-01422 | 2019-07-23 | 2942 E 26TH AVENUE, Vancouver, BC V5R 1L3 | Building Permit | Development and Building Permit (DB) | New Building | Completed | Low Density Housing - New Building - To construct a 2 storey laneway house building ($143,212) with an open parking pad, providing 1 parking space having vehicular access from the lane. Note: This is a 1 ½ storey building pursuant to the Zoning & Development By-law. Note: Bldg 1 (principal bldg) addressed 2940 E 26th Ave under construction on site. 1. No Strata Titling permitted 2. No A/C unit proposed 3. Schedule B: Jianli Guo, P.Eng (604-526-1305) Structural & Geotechnical 4. HPO: Royalsun Enterprises Ltd. 2942 E 26th Av - Laneway House (1.5 storey) Address assigned per approved plans. Fire and Emergency street access (walkway) to the laneway house is from the east side. Street access must be provided and maintained at all times. The building addresses are to be posted and to be visible from the street in accordance with the Building By-law. ******THIS PERMIT HAS BEEN ISSUED UNDER THE REQUIREMENTS OF VBBL 2014 AND THE GREEN HOMES PROGRAM****** | 143212.5
EP-2019-00961 | 2019-01-30 | 1910 E 19TH AVENUE, Vancouver, BC V5N 2J2 | Electrical Permit | Residential | New | Completed | Installation / Repair - Residential - New wiring and service for a two-family dwelling with a detached garage (Duplex). No A/C units proposed | 20000
EP-2019-00828 | 2019-02-04 | 5461 CHAMBERS STREET, Vancouver, BC V5R 3M3 | Electrical Permit | Residential | New | Completed | Installation / Repair - Residential - Wiring, Underground, Cable, Service. Main service 200 AMPS. Laneway 100 AMPS. Main House 100 AMPS. | 8000
EP-2019-00832 | 2019-02-03 | 65 SMITHE STREET, Vancouver, BC | Electrical Permit | Commercial | Tenant Improvement | Completed | Installation / Repair - Commercial - install plug,light, switch, fan and EML | 8500
GP-2019-00326 | 2019-01-28 | 2765 E 28TH AVENUE, Vancouver, BC V5R 1S1 | Gas Permit | Residential | New | Completed | Residential - re/re: one furnace | NULL
PP-2019-00409 | 2019-02-02 | 1500 ALBERNI STREET #6C, Vancouver, BC V6G 3C9 | Plumbing Permit | Commercial | Renovation - Dwelling Unit(s) only | Completed | Commercial - #6C - Condo Two Bathroom Renovation | NULL
GP-2019-00329 | 2019-02-08 | 1952 CHARLES STREET, Vancouver, BC V5L 2T9 | Gas Permit | Residential | New | Completed | Residential - Range for new SFD with SS | NULL
SP-2019-00206 | 2019-02-11 | 4364 PRINCE ALBERT STREET, Vancouver, BC V5V 4J9 | Sprinkler Permit | Residential | New | Completed | Residential - Sprinkler Permit for DB-2017-05442 To construct a 2 storey + cellar one-family dwelling with a secondary suite located on the cellar floor ************* Oct. 4, 2019: Sealed drawings with top level HSW heads as installed. (inspector: please note the above drawings are uploaded in the documents tab, thank you) | NULL
EP-2019-00833 | 2019-01-29 | 181 KEEFER PLACE, Vancouver, BC | Electrical Permit | Commercial | Renovation | Completed | Installation / Repair - Commercial - Add more plugs and remove switches according to wall changes. Add some exit lights. Site contact: Tye: 604-710-4303 Electrical Permit for BP-2018-06083 Interior alterations (partition walls only) for this new single tenant for this existing school in suites 213, 216, 217, and 218. Notes: #213 for Traditional Chinese Medicine practice exam room #216 and 217 as classrooms for the Traditional Chinese Medicine, Mobile Game Development and arts/self-improvement (Language) schools #218 as a student lounge **Unit #216 must maintain the 3 egress doors; otherwise, the doors must swing in the direction of exit travels. | 5000
DB-2019-01423 | 2019-04-29 | 110 WATER STREET, Vancouver, BC V6B 1B2 | Building Permit | Development and Building Permit (DB) | Addition / Alteration | Completed | Field Review - Addition / Alteration - 110 Water St Including the operational letter dated March 14, 2019 signed by Daniel Japiassu of YDreams Global Interactive Inc to change the use from Retail to Retail with ancillary similar to Theatre and interior alterations at 110 Water Street on the basement and level 1 floors of this mixed use building on this site. Scope of work to include validating a demising wall between building storage room and retail area on the 1st level. Work to install a heat pump in the rear garbage room. Change of use OK for DB per J.Greer and heat pump location cleared by S. Chang, April 4, 2019. OK for field review per S.Cowdell, April 4, 2019. CRP Schedule A & Mechanical & Plumbing Schedule B submitted by Gerald Farrell, 604.904.2039 Electrical Schedule B submitted by Klaus Geithner, P.Eng., 604.904.2039 Notes: 1. Building inspector to determine on site is a separate sprinkler permit is required. 2. Energy trigger chosen; L2 - HVAC - Clean and Balance all Air Sysems (per 6.7.2.3.2 of ASHRAE 90.1-2010) | 150000
EP-2019-03019 | 2019-07-30 | 800 BURRARD STREET, Vancouver, BC V6Z 2G7 | Electrical Permit | Commercial | Tenant Improvement | Completed | Installation / Repair - Commercial - Installation of new power receptacles and modification of circuits within existing panelboards. Installation of conduit only for data, communication, and security. Modification to existing fire alarm system and verification. All other low voltage work to be done by others. Installation of tenant space exit signs. Modification to existing lighting control and supply of new O/S switches as needed. Relocation of existing lighting only to accommodate new walls. Elevator lobby and washroom on the floor is not within scope of work. ** Amend 09/09/2019*** Add to installation details: -Class 2 Circuits (extra-low voltage:intercom,security-prewire) | 42000
EP-2019-03020 | 2019-08-28 | 800 BURRARD STREET, Vancouver, BC V6Z 2G7 | Electrical Permit | Commercial | Tenant Improvement | Completed | Installation / Repair - Commercial - Installation of new power receptacles and modification of circuits within existing panelboards. Installation of conduit only for data, communication, and security. Modification to existing fire alarm system and verification. All other low voltage work to be done by others. Installation of tenant space exit signs. Modification to existing lighting control and supply of new O/S switches as needed. Relocation of existing lighting only to accommodate new walls. Elevator lobby and washroom on the floor is not within scope of work. ** Amend 09/09/2019** Add to installation details: -Class 2 Circuits (extra-low voltage:intercome,security-prewire) | 42000
PP-2019-00412 | 2019-01-31 | 1288 W 49TH AVENUE, Vancouver, BC V6M 2R1 | Plumbing Permit | Residential | New | Completed | Residential - To continue work started by others (PP-2018-04264) No bar sink on building permit | NULL
GP-2019-00331 | 2019-02-01 | 2239 BALACLAVA STREET, Vancouver, BC V6K 4C6 | Gas Permit | Residential | Renovation | Completed | Residential - furnace replacement installing range | NULL
EP-2019-00839 | 2019-01-29 | 2816 W 30TH AVENUE, Vancouver, BC V6L 1Z2 | Electrical Permit | Residential | New | Expired | Temporary Power - Residential - Temporary Power Pole Valid 01-29-2019 to 01-28-2020 DB – NOT ISSUED: Work authorized by this permit is for placement of a temporary power pole only and does not authorize any site construction and/or excavation. A separate Building Permit will be required prior to commencement of any other work on this site. | NULL
PP-2019-00427 | 2019-02-03 | 3127 E 4TH AVENUE, Vancouver, BC V1V 1V1 | Plumbing Permit | Residential | New | Completed | Residential - plumbing | NULL
GP-2019-00332 | 2019-02-01 | 2838 E 51ST AVENUE, Vancouver, BC V1V 1V1 | Gas Permit | Residential | New | Completed | Residential - Piping and appliances for new SFD with SS | NULL
GP-2019-00333 | 2019-02-01 | 2699 E 7TH AVENUE, Vancouver, BC V1V 1V1 | Gas Permit | Residential | New | Completed | Residential - to install 1 boiler 1 range 1 bbq 1 fireplace fireplace piping only for new SFD with SS | NULL
PP-2019-00417 | 2019-02-02 | 1760 E 14TH AVENUE, Vancouver, BC V5N 2E2 | Plumbing Permit | Residential | New | Completed | Residential - plumbing installation for new TFD | NULL
GP-2019-00334 | 2019-02-01 | 1760 E 14TH AVENUE, Vancouver, BC V5N 2E2 | Gas Permit | Residential | New | Completed | Residential - boiler,range,bbq for new TFD | NULL
GP-2019-00335 | 2019-02-01 | 1758 E 14TH AVENUE, Vancouver, BC V5N 2E2 | Gas Permit | Residential | New | Completed | Residential - range,boiler,bbq installation for new TFD | NULL
EP-2019-03022 | 2019-04-10 | 2425 QUEBEC STREET, Vancouver, BC V5T 4L6 | Electrical Permit | Commercial | Tenant Improvement | Completed | Installation / Repair - Commercial - Review and check that work done by others is to code. | 1000
EP-2019-03023 | 2019-04-11 | 375 E BROADWAY, Vancouver, BC V5T 1W6 | Electrical Permit | Commercial | Tenant Improvement | Completed | Installation / Repair - Commercial - base building fit up new lights, new receptacles, new sub panel and new data cables | 45000
GP-2019-01096 | 2019-04-09 | 4438 JAMES STREET, Vancouver, BC V5V 3J1 | Gas Permit | Residential | Tenant Improvement | Completed | Residential - UPGRADE TO A TANKLESS WATER HEATER **no building work permitted** | NULL
GP-2019-01095 | 2019-04-16 | 5737 CLARENDON STREET, Vancouver, BC V5R 3K4 | Gas Permit | Residential | Renovation | Completed | Residential - HWT re&re **no building work permitted** | NULL
EP-2019-03025 | 2019-04-10 | 2102 W 48TH AVENUE, Vancouver, BC V6M 2P5 | Electrical Permit | Residential | Renovation | Completed | Installation / Repair - Residential - wiring for outlet for EV charger | 3000
EP-2019-03024 | 2019-04-17 | 188 N RENFREW STREET, Vancouver, BC | Electrical Permit | Commercial | NULL | Expired | Annual / Operating - RENEWAL OF ANNUAL EXPIRED PERMIT EP-2018-03171 VALID: MARCH 31/2019 TO MARCH 30/2020 | NULL
EP-2019-03026 | 2019-04-05 | 8550 RIVER DISTRICT CROSSING, Vancouver, BC V1V 1V1 | Electrical Permit | Commercial | New | Completed | Installation / Repair - Commercial - INSTALLATION OF CUSTOM LIGHTING FIXTURE | 360
EP-2019-03027 | 2019-04-09 | 100 W 49TH AVENUE, Vancouver, BC | Electrical Permit | Commercial | Renovation | Completed | Installation / Repair - Commercial - Install temporary panels for drying equipment Change breakers in 1 electrical panel in the 5th floor electrical room Re and re plugs where drywall is removed where required | 1500
PP-2019-01448 | 2019-04-09 | 1845 W 15TH AVENUE, Vancouver, BC V6J 2K9 | Plumbing Permit | Residential | New | Completed | Residential - Sump for main house | NULL
EP-2019-00844 | 2019-01-31 | 1861 E 51ST AVENUE, Vancouver, BC V5P 1W1 | Electrical Permit | Residential | New | Completed | Installation / Repair - Residential - service,rough wire,finishing and low voltage pre wire main service 200 amps,house 125 amps and laneway 100 amps. | 8000
EP-2019-00845 | 2019-01-31 | 1865 E 51ST AVENUE, Vancouver, BC V5P 1W1 | Electrical Permit | Residential | Renovation | Completed | Installation / Repair - Residential - SERVICE RELOCATION AND UNDERGROUND NOTE: NO BUILDING WORK ALTERATION PROPOSED | 250
EP-2019-00846 | 2019-02-03 | 5419 INVERNESS STREET, Vancouver, BC V5W 3P2 | Electrical Permit | Residential | New | Completed | Installation / Repair - Residential - SERVICE,UNDERGROUND,ROUGH WIRE,FINISHING AND LOW VOLTAGE PRE WIRE for NEW LWH MAIN SERVICE 200 APMS ,HOUSE 125 AMPS ,LANEWAY 100 APMS. | 8000
EP-2019-00847 | 2019-02-03 | 5415 INVERNESS STREET, Vancouver, BC V5W 3P2 | Electrical Permit | Residential | New | Completed | Installation / Repair - Residential - SERVICE RELOCATION AND UNDERGROUND to accommodate for new LWH (5419 Inverness St) | 250
EP-2019-00848 | 2019-02-06 | 8533 RIVER DISTRICT CROSSING, Vancouver, BC V5S 0H2 | Electrical Permit | Commercial | New | Completed | Installation / Repair - Commercial - Heat trace to sanitary P-traps in parkade and HVAC piping on rooftop; electrical connections by others AMENDMENT: September 09, 2019 Heat trace to 120 ft of hose bibb lines on P1 Installation value increase from $5,370.00 to $9370.00 (added $4,000.00) | 9370
EP-2019-00850 | 2019-02-03 | 3918 W 18TH AVENUE, Vancouver, BC V6S 1B7 | Electrical Permit | Residential | Addition | Completed | Installation / Repair - Residential - Taking over existing security system, installing complete new Rogers security system. | 250
EP-2019-00852 | 2019-02-05 | 601 W HASTINGS STREET, Vancouver, BC V6B 1M8 | Electrical Permit | Commercial | New | Completed | Interim - Commercial - Scope of work: slab, underground, raceways, grounding, branch circuits. Service connection to BC Hydro is not permitted under this permit Main: EP-2019-01030 | 120000
BP-2019-01428 | 2019-06-10 | 650 W 41ST AVENUE, Vancouver, BC V5Z 2M9 | Building Permit | Building Permit (BP) | Outdoor Uses (No Buildings Proposed) | Completed | Certified Professional Program - Outdoor Uses (No Buildings Proposed) - Building Permit for BP-2018-04741 Civil works on Oakridge property to reroute services including temporary storm line installation, sanitary services, water meter relocation, etc. Revision I (to incorporate comments form Engineering group) issued June 14, 2019. | 4004560
EP-2019-03032 | 2019-04-04 | 8138 FRASER STREET, Vancouver, BC V1V 1V1 | Electrical Permit | Commercial | New | Completed | Interim - Commercial - Scope of work: slab, underground, raceways, grounding, branch circuits. Service connection to BC Hydro is not permitted under this permit | 1000
EP-2019-03028 | 2019-04-11 | 855 W 12TH AVENUE, Vancouver, BC | Electrical Permit | Commercial | Renovation | Completed | Installation / Repair - Commercial - Removal of an existing 100 Amp Transfer Switch, and Replacement with a new transfer switch. Site Contact Darren @ 604-813-2917 | 14950
EP-2019-03031 | 2019-04-11 | 715 W 12TH AVENUE, Vancouver, BC | Electrical Permit | Commercial | Renovation | Completed | Installation / Repair - Commercial - VGH G Vault Cables Installation for replacement of an outdoor generator - (450kW @480V 3P3W). Size of Conductor to comply with the CE Code. Size of grounding conductor 2/0 Cu. Service box interrupting capacity 65 kA. Site contact Darren Boeur @ 604-813-2917. | 9750
PP-2019-01562 | 2019-04-16 | 5912 CHURCHILL STREET, Vancouver, BC V6M 3H5 | Plumbing Permit | Residential | New | Completed | Residential - Plumbing installation for new SFD Amend May 31: Remove 1 floor drain (below grade) Add 2 x dishwasher (1 below grade; 1 above grade) Add dryer drain (below grade) Add outside pool sump (below grade) ******** Amend: April 1st: -addition of an RPBA for pool supply -added DB to subjob | NULL
EP-2019-03033 | 2019-04-10 | 2738 W 13TH AVENUE, Vancouver, BC V6K 2T4 | Electrical Permit | Residential | New | Completed | Installation / Repair - Residential - Laneway house wiring *Amend 12/03/2019** MAIN SERVICE 200A HOUSE 100A LANEWAY 70A ** Amend 12/20/2019** change house amps from 100 to 125amps laneway 70 amps | 10000
EP-2019-00855 | 2019-02-10 | 128 N NANAIMO STREET, Vancouver, BC | Electrical Permit | Commercial | Renovation | Completed | Installation / Repair - Commercial - Replaced MUA & reheat coil Yes, our technician removed an old and replaced it with the same size unit. The fan was placed in the same location as before, the heater got relocated in the duct for better service. *********** AMEND: August 13th: Additional information, installation value remains the same: New branch circuit was run to relocated heater | 600
GP-2019-00337 | 2019-02-01 | 125 W 71ST AVENUE, Vancouver, BC V5X 2X3 | Gas Permit | Commercial | Renovation - Dwelling Unit(s) only | Completed | Commercial - Re and Re 2 unit heaters | NULL
EP-2019-00856 | 2019-02-03 | 1286 HOMER STREET, Vancouver, BC | Electrical Permit | Commercial | Tenant Improvement | Completed | Installation / Repair - Commercial - #310-3rd floor tenant improvement : branch appliance ccts; fittings fixtures add and relocate lights | 18000
GP-2019-00336 | 2019-02-01 | 3179 E 51ST AVENUE, Vancouver, BC V1V 1V1 | Gas Permit | Residential | New | Completed | Residential - boiler for new LWH | NULL
PP-2019-00420 | 2019-02-03 | 1279 W 50TH AVENUE, Vancouver, BC V1V 1V1 | Plumbing Permit | Residential | New | Completed | Residential - Laneway House with 9 fixtures | NULL
EP-2019-00858 | 2019-02-10 | 2564 W 6TH AVENUE, Vancouver, BC V6K 1W5 | Electrical Permit | Residential | Renovation | Completed | Installation / Repair - Residential - Bathroom Reno. Move dryer plug No structural work. Drywall removed from ceiling to allow pot lights to be installed. New Plumbing fixtures in same locations. | 1500
EP-2019-00863 | 2019-02-10 | 1574 W 65TH AVENUE, Vancouver, BC V6P 2R1 | Electrical Permit | Residential | New | Completed | Installation / Repair - Residential - Laneway House Rough-wire and service, booster pump. Car charger Main service: 200A Main house: 125A LWH: 100A | 8000
EP-2019-00859 | 2019-02-09 | 3198 E 21ST AVENUE, Vancouver, BC V5M 2W9 | Electrical Permit | Residential | New | Completed | Installation / Repair - Residential - extra low voltage: security/intercom/cable/data/telephone | 2000
DB-2019-01430 | 2019-07-12 | 3548 W 18TH AVENUE, Vancouver, BC V6S 1B1 | Building Permit | Development and Building Permit (DB) | New Building | Completed | Low Density Housing - New Building - To construct a 1 storey laneway house building ($194,500) with 1 on grade parking space, having vehicular access from the lane. 1. No strata titling permitted. 2.Schedule - B Structural O.Wegner P.Eng (604 579 0110), Schedule -B Geo technical P.K.L. Fong P.Eng. (604 8373205) 3. HPO: Smallworks Studios and Laneway Housing Inc. 4. No A/C unit proposed Note: This is a 1 storey building pursuant to the Zoning & Development By-law "Combustible projections or roof soffits on an exposing building face shall not project to less than .45m from the property line and shall be in compliance with VBBL 2014 9.10.15.5.(9)" The entire building, INCLUDING THE ATTACHED GARAGE (if applicable), to be sprinklered to NFPA 13D Enhanced. Any alterations or conversions to the attached garage (if applicable) to habitable living space shall not be permitted without first obtaining the approval of the Director of Planning and the Chief Building Official. Thermal protection measures and Laneway house design guidelines shall be required to be met prior to the approval of the conversion. Note: Building 1 - 3544 W 18th Av existing 1FD to be retained on site ******THIS PERMIT HAS BEEN ISSUED UNDER THE REQUIREMENTS OF VBBL 2014 AND THE GREEN HOMES PROGRAM****** | 194500
EP-2019-03036 | 2019-04-10 | 815 W HASTINGS STREET, Vancouver, BC V6C 1B4 | Electrical Permit | Commercial | Tenant Improvement | Completed | Installation / Repair - Commercial - Low Voltage Controls | 5000
EP-2019-03034 | 2019-04-10 | 2742 W 13TH AVENUE, Vancouver, BC V6K 2T4 | Electrical Permit | Residential | Addition | Completed | Installation / Repair - Residential - Underground and panel hookup | 1200
SP-2019-00797 | 2019-04-11 | 510 W GEORGIA STREET, Vancouver, BC V6B 0M3 | Sprinkler Permit | Commercial | Renovation | Completed | Commercial - #2280 - 22nd floor Interior alterations to provide improvements for a new General Office tenant on the 22nd floor (unit #2280) of this existing mixed-use commercial building. Scope of work: New drywall, and glass partitions, electrical & data, millwork storage and new kitchen, relocate light fixtures. *corridor upgrade to this unit under BP-2016-04504. Add 5 New sprinklers and delete 2 ********This application does not include any of the following: 1. Not more than 20 sprinklers (add, relocate, or remove), 2. hydraulic calculations, 3. change in occupancy and /or hazard classification, 4. warehouse storage arrangements, 5. mobile compact storage arrangements, 6. alternative solutions, 7. changes to the sprinkler system supply piping (e.g. valves, mains, cross-mains, branch-lines, etc.), or 8. flexible sprinkler pipe. | NULL
BP-2019-01431 | 2019-09-09 | 1336 E 20TH AVENUE, Vancouver, BC V5V 1P3 | Building Permit | Building Permit (BP) | Addition / Alteration | Completed | Low Density Housing - Addition / Alteration - Exterior alteration to this two storey one family dwelling Scope of Work: addition of one car garage in rear | 50000
BP-2019-01432 | 2019-05-01 | 2070 W 10TH AVENUE, Vancouver, BC V1V 1V1 | Building Permit | Building Permit (BP) | Addition / Alteration | Completed | Field Review - Addition / Alteration - 2070 Interior Alterations to remove interior non-loadbearing partition walls only, in this existing Health Enhancement Centre on the ground floor of the existing midrise mixed-use building on this site. OK for Field Review per I. Batt, Apr 04/2019 Energy upgrade exempt: interior demolition only. | 20000
BP-2019-01433 | 2019-04-24 | 89 W GEORGIA STREET, Vancouver, BC V6B 0N8 | Building Permit | Building Permit (BP) | Addition / Alteration | Completed | Field Review - Addition / Alteration - #1050 - 10th floor Interior alterations only to remove three (3) partitions to create an open office area at this existing General Office use on the 10th floor (#1050) at this existing West Tower commercial building. Scope of work: remove three partition walls, finishes, ceiling and electrical work. TENANT: BCIB (B.C. Infrastructure Benefits) OK for field review as per H. Chow, April 4, 2019. Building Sprinklered – Building inspector to determine on site is a separate sprinkler permit is required. Energy upgrade: L2 - HVAC - Clean and Balance all Air Systems (per 6.7.2.3.2 of ASHRAE 90.1-2016) | 10491
EP-2019-00864 | 2019-02-03 | 330 HEATLEY AVENUE, Vancouver, BC V6A 3G3 | Electrical Permit | Commercial | Renovation | Completed | Installation / Repair - Commercial - Replace existing split system for east basement.Split system: outdoor unit N.E. roof top and indoor unit above hallway and offices east side. Area served east side of the basement . NOTE: No building work alteration proposed | 250
SP-2019-00212 | 2019-02-03 | 4492 W 4TH AVENUE, Vancouver, BC V6R 1R1 | Sprinkler Permit | Residential | New | Completed | Residential - Install sprinklers in SFD | NULL
GP-2019-00340 | 2019-04-16 | 4354 DUMFRIES STREET, Vancouver, BC V5N 3T2 | Gas Permit | Residential | Renovation | Completed | Residential - replacement of one water heater tankless ro building work permitted | NULL
BP-2019-00365 | 2019-02-05 | 550 W BROADWAY #510, Vancouver, BC V5Z 0E9 | Building Permit | Building Permit (BP) | Addition / Alteration | Completed | Field Review - Addition / Alteration - #510 Change of use from Office (shell) to Health Care Office and interior alterations to provide improvements for new Health Care Office (first TI) tenant in this existing commercial building. OK for field review as per Eun Jeon, January 28, 2019 Letters of assurance rcvd Luiz Leon P. Eng 604.535.7300 (architectural, mechanical, plumbing and electrical) Note: 1. No DP is required for change of use as no restriction for use on CD-1 schedule and no parking changes in Central Broadway as per Eun Jeon, January 28, 2019 | 90000
PP-2019-00425 | 2019-02-03 | 766 E 33RD AVENUE, Vancouver, BC V5V 3A2 | Plumbing Permit | Residential | Renovation | Completed | Residential - Reworking the drain tile and sump system | NULL
BP-2019-00367 | 2019-04-17 | 1930 PANDORA STREET #311, Vancouver, BC | Building Permit | Building Permit (BP) | Addition / Alteration | Completed | Field Review - Addition / Alteration - #311-3rd floor & mezzanine Interior alterations to provide first tenant improvement to a shell space for a new office tenant on the 3rd floor (#311) of this existing mixed-use industrial and commercial Building. Scope of work: complete tenant fit-out including new full height partition walls, glazing, doors, ceiling, millwork, finishes, addition of 3 new washrooms and kitchen sink, HVAC, electrical, plumbing and sprinkler work. REVISION #1- Room 302 to remove automatic room door operator so interior partition extended 12" to facilitate handicap accessibility and room 305, 306, 307, 308 reconfigured to accommodate the plumbing rough-in for a kitchen sink at the Lunchroom. No increase in value. ASHRAE unaffected. May 30, 2019 jm CP-3 Confirmation of Tenant Improvement Compatibility letter submitted by; CP, Steven Hart, AIBC. Ph#604.254.8423 Separate sprinkler permit required for proposed sprinkler work. TENANT: Advisor Websites OK for field review as per Howie Chow, January 28, 2019. No energy upgrade required. | 233224
EP-2019-03039 | 2019-04-10 | 2151 W 39TH AVENUE, Vancouver, BC V6M 1T6 | Electrical Permit | Residential | Renovation | Completed | Installation / Repair - Residential - Unit 206. Replace electrical panel. Wire new AFCI circuit for microwave. Install 2 x 20A receptacle for countertop. Re wire the bathroom. Add a GFI receptacle in the bathroom. Replace all light fixtures, receptacles and switches. NOTE: There will be no alteration to the walls. | 1950
BP-2019-01434 | 2019-04-23 | 939 HOMER STREET #2303, Vancouver, BC V6B 2W6 | Building Permit | Building Permit (BP) | Addition / Alteration | Issued | Field Review - Addition / Alteration - #2303 Interior alterations to provide improvements to unit #2303 on the 23rd floor of this existing multiple dwelling building on this site. Work to renovate the bathroom. OK for field review per W.Wong, April 4, 2019. Notes: 1. Building inspector to determine on site is a separate sprinkler permit is required. 2. Energy trigger chosen; L2 - SWH - Install low flow shower heads in all showers | 4500
BP-2019-01435 | 2019-04-24 | 653 W 18TH AVENUE, Vancouver, BC V5Z 1V9 | Building Permit | Building Permit (BP) | Addition / Alteration | Completed | Enquiry Centre - Addition / Alteration - Exterior alterations to replace three windows at the front elevation and interior alterations to replace drywall and insulation on the main floor living room, dining room, entryway, hall and master bedroom due to fire damage in this existing one family dwelling, with work to include drywall and insulation on the lower floor at the front wall only from water damage. Ok for field review per L Clarke Apr 4, 2019 Energy report not required | 95000
BP-2019-01436 | 2019-05-07 | 261 E PENDER STREET, Vancouver, BC V6A 1T8 | Building Permit | Building Permit (BP) | Addition / Alteration | Completed | Field Review - Addition / Alteration - #202 Interior alterations to demolish non-bearing partition walls on the 2nd floor in this existing commercial building on this site. OK for field review as per Jamie Zhang, Apr.09/19 Schedule B may be required and to be determined by DBI. | 17000
BP-2019-01437 | 2019-06-17 | 1089 W 7TH AVENUE, Vancouver, BC V6H 1B2 | Building Permit | Building Permit (BP) | Addition / Alteration | Completed | Field Review - Addition / Alteration - 1089 W 7th av. Interior alteration to provide renovation in kitchen and bathroom in this existing residential suite in 1089 W 7th Av. in this existing multiple dwelling building on this site. Note: Okay to accept site plan in metric units, incomplete energy checklist, missing schedule B as per K.Vogt. Okay for field review as per E.Kai April 4/19 L2 - HVAC - Replace gas fireplace with sealed combustion unit with electronic ignition - Energuide Rating 60 or greater Letters of assurance rcvd M Babaei 604.518.4648 | 60000
EP-2019-00867 | 2019-02-03 | 305 E 40TH AVENUE, Vancouver, BC V5W 1M1 | Electrical Permit | Residential | New | Completed | Installation / Repair - Residential - Security Alarm, CCTV, TV/Tel./Data Wiring, Doorbells and Central VAacuum System. | 2000
EP-2019-00866 | 2019-01-28 | NULL | Electrical Permit | Commercial | NULL | Expired | Movie Set / Filming - MOVIE SET: TV Commercial: "Peloton" Site contact: Martin Carroll: 604-831-8806 ***NOTE: please email all dates and locations associated with this permit to: csinspection.clerks@vancouver.ca | NULL
EP-2019-00868 | 2019-02-27 | 4316 BEATRICE STREET, Vancouver, BC V5N 4H8 | Electrical Permit | Residential | Renovation | Completed | Installation / Repair - Residential - home owner changed his mind and would only like to wire for the existing bedrooms. No longer upgrading the service. NO SECONDARY SUITE UPGRADES on this permit ******** AMEND: March 14th: DEI requested permit to read: Wiring for new bedrooms and bar sink. Additionally we reduced the job scope and amount from initial permit request approx $2,000 | 7500
BP-2019-00368 | 2019-03-05 | 1331 ROBSON STREET, Vancouver, BC V6E 1C6 | Building Permit | Building Permit (BP) | Addition / Alteration | Completed | High Density Housing / Commercial - Addition / Alteration - Minor renovations Interior alterations to modify floor layout and cooking equipment of the existing restaurant in this existing commercial/residential high building on this site for a new tenant. Existing kitchen ventilation system shall remain in place as it is, only cooking equipment are modified. Notes: 1. One Class-1 Cooking operation 2. Occupant load= 24 person + staff CRP: Danny Wong, Architect, 604-773-2068 Tenant: UMAI Savory Hot Dogs Revision-1 May 28, 2019 1. Floor and cooking equipment layouts are modified. 2. Hot dog display heaters and warming drawers (Class-5 Cooking operation) are added to cooking equipment. 3. One Class-1 and one Class-5 Cooking operations. | 137000
BP-2019-00369 | 2019-02-19 | 1232 RICHARDS STREET, Vancouver, BC | Building Permit | Building Permit (BP) | Addition / Alteration | Completed | Field Review - Addition / Alteration - 1232 Richards Street Interior alteration to use the space as a fitness centre class 2 for this new tenant on this site. Scope of work: add new interior walls. Schedule B - Nicholas Waissbluth Architect (604.612.5095) - Architectural Schedule B - M.Y Park P.Eng (778.836.7221) - Structural Ok for Field Review as per Shawn Dyste L2 - Lighting - Upgrade to incorporate Automatic Lighting Shutoff (per 9.4.1.1 of ASHRAE 90.1 - 2010) Related to DP-2018-01054 Processed through CRC. | 250000
EP-2019-03043 | 2019-04-09 | 1158 E 13TH AVENUE, Vancouver, BC V5T 2M1 | Electrical Permit | Residential | Renovation | Expired | Temporary Power - Residential - Temp Power Pole Valid April 09/2019 til April 08/2020 | NULL
EP-2019-03046 | 2019-04-09 | 2028 W 11TH AVENUE #204, Vancouver, BC V6J 2C9 | Electrical Permit | Residential | Renovation | Completed | Installation / Repair - Residential - Minor kitchen and bathroom renovation, relocate appliance power points; add/relocate counterplugs; lighting; class 2 low voltage; heated floor in bathroom. | 2975
PP-2019-01453 | 2019-04-09 | 701 W GEORGIA STREET, Vancouver, BC V7Y 1K8 | Plumbing Permit | Commercial | Tenant Improvement | Completed | Commercial - UNIT#560 Re-Re of kitchen sink Add Backflow Preventer with associated coffee machine | NULL
PP-2019-01454 | 2019-04-09 | 409 GRANVILLE STREET, Vancouver, BC V6C 1T2 | Plumbing Permit | Commercial | Tenant Improvement | Completed | Commercial - New Kitchen Sink and Faucet, dishwasher, and 1 backflow serving coffee machine | NULL
PP-2019-01455 | 2019-04-16 | 661 E 15TH AVENUE, Vancouver, BC | Plumbing Permit | Commercial | Tenant Improvement | Completed | Commercial - Relocate 1 kitchen sink | NULL
PP-2019-01457 | 2019-04-05 | 2150 VENABLES STREET, Vancouver, BC V5L 2J4 | Plumbing Permit | Residential | New | Completed | Residential - One sump permit with out pump | NULL
EP-2019-03047 | 2019-04-29 | 177 W 7TH AVENUE, Vancouver, BC V5Y 1L8 | Electrical Permit | Commercial | Tenant Improvement | Completed | Installation / Repair - Commercial - Install 200amp 3 phase breaker in existing panel Install splitter box Install 100amp switch to feed power to house panel Install 200amp switch to feed 3rd floor existing panel | 3500
GP-2019-01106 | 2019-04-09 | 3792 KNIGHT STREET, Vancouver, BC V5N 3L6 | Gas Permit | Residential | Renovation | Completed | Residential - Connect gas meter ( piping only) | NULL
PP-2019-01458 | 2019-05-29 | 117 W 6TH AVENUE, Vancouver, BC V5Y 1K3 | Plumbing Permit | Commercial | Renovation | Completed | Commercial - Adding a 3-piece bathroom with shower and a kitchen sink on the top floor *** Amend 05/29/2019** RE: CF-2019-000926 WWOP | NULL
EP-2019-03048 | 2019-04-25 | 2797 PANDORA STREET, Vancouver, BC V5K 1W2 | Electrical Permit | Residential | Renovation | Completed | Installation / Repair - Residential - -Upgrade electrical service from 100A to 200A -Install gas bond -Rewire lighting in the main bathroom -Supply & install bath fan & bathroom plug, smoke alarms and smoke co2 detectors, washer & dryer outlets -Add additional plugs in upper bedrooms -Homeowner decided not to remove the knob & tube wiring at this time but would like to have GFCI protection on all of the existing knob & tube circuits. There will be minimal repairs to the existing drywall. | 8000
PP-2019-01459 | 2019-04-09 | 6014 CHURCHILL STREET, Vancouver, BC V5M 3H5 | Plumbing Permit | Residential | New | Completed | Residential - laneway house | NULL
EP-2019-03051 | 2019-04-09 | 111 E 26TH AVENUE, Vancouver, BC V5V 2G8 | Electrical Permit | Residential | Renovation - Dwelling Unit(s) only | Completed | Installation / Repair - Residential - - re wire entire basement to become secondary suite - new lighting and kitchen layout throughout basement/eliminate existing wiring - interconnect and add smoke alarms throughout both floors - separate all circuits between main floor and secondary suite - new 200 amp, dual meter service | 9500
EP-2019-03052 | 2019-04-17 | 5688 HUDSON STREET, Vancouver, BC V6M 0B6 | Electrical Permit | Residential | New | Completed | Installation / Repair - Residential - security Alarm system installation for new SFD with SSP | 1500
EP-2019-03053 | 2019-04-12 | 5692 HUDSON STREET, Vancouver, BC V6M 0B6 | Electrical Permit | Residential | New | Completed | Installation / Repair - Residential - Security Alarm system installation for new LWH | 600
EP-2019-03054 | 2019-04-24 | 815 W 47TH AVENUE, Vancouver, BC V5Z 2R7 | Electrical Permit | Residential | New | Expired | Temporary Power - Residential - Temp Power Pole Valid April 24/2019 til April 23/2020 | NULL
EP-2019-03055 | 2019-04-11 | 4500 OAK STREET, Vancouver, BC | Electrical Permit | Commercial | Renovation | Completed | Installation / Repair - Commercial - Demolition of Electrical Services, Add 2 FA Speakers, Install Temporary Lighting ** NOTE*** VERIFICATION REPORT REQUIRED AT FINAL INSPECTION | 15000
EP-2019-03118 | 2019-04-18 | 3850 W 38TH AVENUE, Vancouver, BC | Electrical Permit | Residential | New | Completed | Installation / Repair - Residential - new installation for new LWH Main Service: 200A Main house: 150A LWH: 100A AMENDMENT: May 13, 2019 Corrected the address to Laneway house. This permit is for the Laneway house not the Main house AMENDMENT: May 14, 2019 Change LWH service amps Main service 200 amp House 150 amp LWH 125 amp | 8000
EP-2019-03057 | 2019-04-16 | 490 E 49TH AVENUE, Vancouver, BC V5W 2G9 | Electrical Permit | Residential | Addition | Completed | Installation / Repair - Residential - smoke alarams and exit sign will be installed related to: IA-2019-00401 | 500
EP-2019-03059 | 2020-10-22 | 3876 W 29TH AVENUE, Vancouver, BC V6S 1T8 | Electrical Permit | Residential | Addition | Completed | Installation / Repair - Residential - Run power and connect to outdoor A/C It is for a new A/C that will be placed in the back yard of the house - A/C - cleared and ok per site plan | 300
PP-2019-01461 | 2019-04-10 | 3645 W 14TH AVENUE, Vancouver, BC V6R 2W6 | Plumbing Permit | Residential | New | Completed | Residential - installing a backflow preventer for lawn irrigation | NULL
BP-2019-01440 | 2019-05-24 | 1238 RICHARDS STREET, Vancouver, BC V6B 6M6 | Building Permit | Building Permit (BP) | Addition / Alteration | Completed | Field Review - Addition / Alteration - #202 Interior alterations for owner of this existing dwelling unit to provide improvements to kitchen and bath areas and restore a storage area to the upper level in this existing multiple dwelling building. Work to include relocation of laundry machines. Ok for field review per L Clarke Apr 5, 2019 Energy upgrade selected: L2 - SWH - Install low flow shower heads in all showers. | 180000
EP-2019-03061 | 2019-04-11 | 1100 MELVILLE STREET, Vancouver, BC V6E 4A6 | Electrical Permit | Commercial | Tenant Improvement | Completed | Installation / Repair - Commercial - #400 Demo and make safe all electrical New Lighting New Power Voice Data Cabling | 79000
EP-2019-03062 | 2019-04-16 | 1170 BARCLAY STREET, Vancouver, BC V6E 1H1 | Electrical Permit | Residential | Renovation | Expired | Temporary Power - Residential - Supply only of temporary power c-can 200A 600V 3P 4W for temporary construction power. Site electrical will be done by others. | NULL
SP-2019-00798 | 2020-03-30 | 63 W 6TH AVENUE, Vancouver, BC V5Y 1K2 | Sprinkler Permit | Commercial | New | Completed | Commercial - To install sprinklers to NFPA 13 2013 and standpipes through the new 6 storey mixed-use building consists of Restaurant – Class 1 on level 1 (2nd storey), Manufacturing on level 1 and mezzanine (2nd and 3rd storeys), and General Office on levels 2 to 4 (4th-6th storeys), all over 2 levels (1-storey at grade and 1-storey below grade) of parking, providing 68 parking spaces having vehicular access from the lane. Scope of work also includes relocation, retention, restoration and conservation of the existing dwelling at 35 West 6th Avenue. | NULL
GP-2019-01110 | 2019-04-11 | 7949 SELKIRK STREET, Vancouver, BC V6P 4H5 | Gas Permit | Residential | New | Completed | Residential - to supply and install 1 fireplace unit new one-family dwelling with a secondary suite | NULL
BP-2019-01442 | 2019-04-18 | 5530 JOYCE STREET, Vancouver, BC | Building Permit | Building Permit (BP) | Addition / Alteration | Completed | Field Review - Addition / Alteration - 5530 Joyce St Interior alterations to provide improvements for a new tenant and a change of use from Retail to Fitness Center (Small Suite Low Occupant Load D) at unit 5530 Joyce Street on the ground floor of this existing mixed use building on this site. OK for field review per W.Wong, April 5, 2019. Notes: 1. Building inspector to determine on site is a separate sprinkler permit is required. 2. Energy trigger chosen; L2 - Lighting - Upgrade all hard wired Lighting within scope of work area to High Efficiency light systems | 10000
GP-2019-01111 | 2019-04-11 | 404 AUBREY PLACE, Vancouver, BC V5V 2T6 | Gas Permit | Residential | New | Completed | Residential - HOOKUP AND VENTING FOR ONE FIRE PLACE. | NULL
SP-2019-00799 | 2019-05-23 | 6509 MAIN STREET, Vancouver, BC V5X 3H1 | Sprinkler Permit | Commercial | Tenant Improvement | Completed | Commercial - This permit has been issued for sprinkler system alterations (add, relocate and remove) to the 2014 VBBL and NFPA 13, 2013 for the tenant improvements to provide interior alterations to provide tenant improvements for Royal Bank of Canada in a shell space at 6509 Main St. in this new mixed-use building currently under construction. THIS IS A CERTIFIED PROFESSIONAL PROJECT and the CP is Teddy Lai. This application does not include any of the following: - Warehouse storage arrangements, or mobile compact storage arrangements. - Changes to the sprinkler system supply piping (e.g. valves, mains, cross-mains, etc.). - Flexible sprinkler pipe. - New alternative solutions and/or modifications to existing alternative solutions. Notes: 1. Per notes on the drawings T.I. designed to light hazard off of mains and branch lines previously designed to OHG2. Future tenant improvements will require hydraulic calculations for a change in occupancy/hazard classification. Related Alternative Solutions: 1. Existing alternative solution for Existing Exposure Protection (AL-2017-00607) - no modifications permitted. 2. Existing alternative solution for CLT Fire Resistant Rating (AL-2018-00068). 3. Existing alternative solution for CLT Fire Stopping (AL-2018-00069). | NULL
PP-2019-00437 | 2019-02-04 | 985 HORNBY STREET, Vancouver, BC V6Z 1V3 | Plumbing Permit | Commercial | Renovation | Completed | Commercial - installation of rough in drains, vents, water supply lines, hot water tank, grease trap, and fixtures. 91 meters of piping. AMENDMENT: March 04, 2019 Add 4 IBP- 1 RPBA and 3 -DCVA | NULL
EP-2019-00870 | 2019-02-03 | 2775 LAUREL STREET, Vancouver, BC V5Z 1M9 | Electrical Permit | Commercial | Renovation | Completed | Installation / Repair - Commercial - 9th floor - Small office refresh. Add new data lines and receptacles. No new circuits. Demise lighting and add 2 new switches. NOTE: no building work alteration proposed | 8860
EP-2019-00871 | 2019-02-03 | 2436 E 53RD AVENUE, Vancouver, BC V5S 1V8 | Electrical Permit | Residential | New | Completed | Installation / Repair - Residential - New wiring and service for a Single family dwelling house with legal suite.A/C unit proposed as per building permit | 20000
DB-2019-00371 | 2019-08-29 | 1817 W 49TH AVENUE, Vancouver, BC V6M 2S7 | Building Permit | Development and Building Permit (DB) | Addition / Alteration | Completed | Enquiry Centre - Addition / Alteration - To construct a new accessory detached 2-car garage building, including the addition of approx eleven (11) ft² FSR, providing 2 parking spaces accessible through the lane to the rear of this existing one-family with secondary suite site. OK for SIPS per I. Batt, Jan 28/2019 Schedule A & Schedule B Architectural submitted per Nancy Stern, 604-877-0861 Schedule B Structural & Geotechnical Temporay & Permanent submitted per Jeff Allester, 604-228-0518 Note: - energuide exempt, garage. - Garage location is approved based on future pole location approved by Hydro & Telus -Roof drainage to 2'x 2'x 12' rock pit. -A survey may be required. Contact your District Building Inspector prior to locating formwork. - The attic space (of accessory building) is not to be developed and/or used as habitable space at any time. | 65000
GP-2019-00341 | 2019-01-28 | 1336 E 16TH AVENUE, Vancouver, BC V5T 4G8 | Gas Permit | Residential | Renovation | Completed | Residential - HWT re&re | NULL
PP-2019-01478 | 2019-05-22 | 7587 YUKON STREET, Vancouver, BC V5X 2Y4 | Plumbing Permit | Commercial | New | Completed | Commercial - Underground - Plumbing fixtures | NULL
GP-2019-01112 | 2019-04-11 | 4140 GLADSTONE STREET, Vancouver, BC V5N 4Z3 | Gas Permit | Residential | New | Completed | Residential - HOOK UP AND VENTING FOR ONE FIREPLACE. | NULL
EP-2019-03068 | 2019-04-23 | 6260 KILLARNEY STREET, Vancouver, BC V5S 2X7 | Electrical Permit | Commercial | Tenant Improvement | Completed | Installation / Repair - Commercial - Branch Wiring installing outlets in various locations I am an FSR for REFM (Real Estate and Facility Management). We have an annual operating permit and our Electrical Engineer is on that Permit with his A ticket. This job is an addition to the Killarney Seniors Centre. The receptacles are for the media equipment which got missed when the Centre was built. | 5000
EP-2019-03069 | 2019-04-11 | 2377 E 30TH AVENUE, Vancouver, BC V5R 2S2 | Electrical Permit | Residential | Renovation | Issued | Installation / Repair - Residential - Removal of un-authorized suite range and hood fan reference: CF-2018-012899 mandatory electrical work **** AMEND: July 10th: Relocating dryer receptacle to furnace room | 500
EP-2019-03121 | 2019-04-12 | 3350 COLLINGWOOD STREET, Vancouver, BC V6S 2A1 | Electrical Permit | Residential | New | Completed | Installation / Repair - Residential - Structured wiring, Complete security alarm system, Surveillance system, Central vacuum, Telephone intercom, Audio, Heating/cooling integration, TV installation | 18000
PP-2019-01466 | 2019-04-10 | 1804 E 13TH AVENUE, Vancouver, BC V5N 2C1 | Plumbing Permit | Residential | Addition | Completed | Residential - Adding a new bathroom group , laundry | NULL
BP-2019-01445 | 2019-07-22 | 1909 CHARLES STREET, Vancouver, BC | Building Permit | Building Permit (BP) | Addition / Alteration | Suspended | High Density Housing / Commercial - Addition / Alteration - To provide interior and exterior alterations by adding approximately 742.0 square feet to this existing private Seniors Supportive or Assisted Housing building (9 units), with an accessory building and three (3) parking spaces having vehicular access from the lane, on this site. Class-1 Cooking operation Revision #1 - Minor amendment to accommodate mechanical equipment as approved by DP-2019-01022 - issued 2020-01-30 Revision #2 - Change of Electrical Engineer of Record - issued April 1, 2021 | 1400000
GP-2019-00342 | 2019-02-03 | 1288 W 26TH AVENUE, Vancouver, BC V6H 2A9 | Gas Permit | Residential | New | Completed | Residential - Boiler Replacement | NULL
BP-2019-00372 | 2019-02-11 | 3335 W 4TH AVENUE, Vancouver, BC V6R 1N6 | Building Permit | Building Permit (BP) | Addition / Alteration | Completed | Field Review - Addition / Alteration - Interior alterations to provide improvements for new Health Enhancement Centre tenant at 3335 W 4th Av in this existing mixed-use building. Tenant: Royal Feet Scope of Work: - install new interior partitions to create new treatment rooms, consultant room, laundry room, reflexology room, office and reception area - modify the existing toilet into a universal washroom - install new furniture, doors, ceiling and pot lighting OK for field review as per Eun Jeon, January 28, 2019 Related to DP-2018-00894 Energy Upgrade Selected: L2 - Lighting - Upgrade to incorporate Automatic Lighting Shutoff (per 9.4.1.1 of ASHRAE 90.1-2016) Note: Storefront glazing is to remain clear and unobstructed. No translucent or opaque film, artwork, shelving, display case, curtains or similar elements are to be installed on or directly outside or inside of the approved glazing. Separate permit is required for all signage. | 160000
EP-2019-00944 | 2019-03-15 | 1802 ALBERNI STREET, Vancouver, BC V6G 1B3 | Electrical Permit | Commercial | Renovation | Completed | Installation / Repair - Commercial - Wiring for display showroom including Switches, Receptacle, Relocating electrical panel , Data , phone and TV Replace the existing Fire alarm pane with new fire alarm panel, install 4 X pull box, install 8 smoke alarm , install 4 fire alarm bells **Amend 05/28/2019** correct address is 1802 Alberni | 18000
BP-2019-00373 | 2019-04-09 | 1740 COMOX STREET #1501, Vancouver, BC V6G 2Z1 | Building Permit | Building Permit (BP) | Addition / Alteration | Completed | Field Review - Addition / Alteration - #1501 Interior alterations to provide interior partition wall removal to suite #1501 on the 15th floor of this existing multiple dwelling building on this site. OK for field review as per C.Yue Jan 28/19 Selected Energy Upgrade: L2 - Appliances - Upgrade to an Energuide/Energy Star appliance (fridge; dishwasher) Note: Enclosed balcony to be retained. Flooring to remain impervious and doors to the enclosed balcony to maximize glass area to admit natural light to the interior space beyond. | 15000
EP-2019-03473 | 2019-04-25 | 650 W 41ST AVENUE, Vancouver, BC V5Z 2M9 | Electrical Permit | Commercial | Tenant Improvement | Completed | Installation / Repair - Commercial - #121 - Tenant improvement. Lighting, fixtures/ fittings, branch circuits. | 24000
SP-2019-00800 | 2019-12-10 | 1050 W PENDER STREET, Vancouver, BC V6E 3S7 | Sprinkler Permit | Commercial | Tenant Improvement | Completed | Commercial - #850 1050 W Pender St (full floor tenant) - For sprinkler system alterations (add, relocate and remove) to the 2014 VBBL and NFPA 13, 2013 for the tenant improvements to provide interior alterations only to provide a full floor tenant improvements at this existing General Office use at unit #850 and including upgrades to the elevator lobby area at this existing commercial building. This application does not include any of the following: - Warehouse storage arrangements, or mobile compact storage arrangements. - Changes to the sprinkler system supply piping (e.g. valves, mains, cross-mains, etc.). - Flexible sprinkler pipe. - New alternative solutions and/or modifications to existing alternative solutions. - Change in occupancy and/or hazard classification. Notes: 1) Existing Information Technology Equipment Rooms (e.g. IT Rooms, LAN Rooms, etc.). No work in this area. | NULL
GP-2019-01114 | 2019-04-05 | 1776 E GEORGIA STREET, Vancouver, BC V5L 2B4 | Gas Permit | Residential | Renovation | Completed | Residential - re and re HWT | NULL
PP-2019-01467 | 2019-04-09 | 2126 W BROADWAY, Vancouver, BC | Plumbing Permit | Commercial | Tenant Improvement | Completed | Commercial - Grease interceptor - 50 GPM x 3. Sinks x9. Dishwasher x1 floor drain.hub drain,back flow preventer x3 ,All rough in and finishing. | NULL
GP-2019-01180 | 2019-04-11 | 1834 E 6TH AVENUE, Vancouver, BC V5N 1P5 | Gas Permit | Residential | New | Completed | Residential - to remove current Hot Water Tank & install new Navien Tankless. CF-2019-004002 | NULL
PP-2019-01468 | 2019-04-10 | 3862 COMMERCIAL STREET, Vancouver, BC V5N 4G2 | Plumbing Permit | Commercial | Tenant Improvement | Completed | Commercial - Installation of new backflow device. Installation of backflow device located in the boiler/mechanical room **no building work permitted** | NULL
GP-2019-01115 | 2019-04-11 | 404 AUBREY PLACE, Vancouver, BC V5V 2T6 | Gas Permit | Residential | New | Completed | Residential - This is a new house with 6 gas fixtures. 2 Range, boiler, 2 bb-q and fireplace (rough in only for fireplace ) | NULL
EP-2019-03072 | 2019-04-16 | 220 E 45TH AVENUE, Vancouver, BC V5W 1X1 | Electrical Permit | Residential | Renovation | Completed | Installation / Repair - Residential - counter plugs, smoke alarms installation and safety check. reference: CF-2019-000446 reference: CF-2019-000444 | 1500
GP-2019-01122 | 2019-05-08 | 6266 ALBERTA STREET, Vancouver, BC V5Y 3N4 | Gas Permit | Residential | Renovation | Completed | Residential - Furnace & Hot Water Tank Replacement NOTE: No building work alteration proposed | NULL
GP-2019-01118 | 2019-05-08 | 4078 COMMERCIAL STREET, Vancouver, BC V5N 4G3 | Gas Permit | Residential | Renovation | Completed | Residential - Boiler replacement NOTE: Separate meter. No building work alteration proposed | NULL
GP-2019-01119 | 2019-04-05 | 2158 E 43RD AVENUE, Vancouver, BC V5P 1M7 | Gas Permit | Residential | Renovation | Completed | Residential - HWT | NULL
GP-2019-01120 | 2019-04-11 | 8172 ELLIOTT STREET, Vancouver, BC V5S 2P2 | Gas Permit | Residential | Renovation | Completed | Residential - replace Furnace and water tank | NULL
BP-2019-01447 | 2019-05-01 | 2410 YORK AVENUE, Vancouver, BC V6K 1E1 | Building Permit | Building Permit (BP) | Addition / Alteration | Completed | Field Review - Addition / Alteration - 2410 York - To permit interior alterations to provide tenant improvements to this existing unit in this existing multiple dwelling building. Scope of work to include: Remove a non-load bearing wall in the entry between the living room and entry. Remove some non-load bearing walls in the kitchen and dining area. Remove old mill work and cabinetry in kitchen. New cabinets, counter tops, appliances and fixtures installed in kitchen. New mill work installed in dinning area. New flooring and paint throughout. OK For Field Review as per A.Campbell & S.Easby , April.5.2019 Selected Energy Upgrade: L2- Appliances Related ase File CF-2019-003506 | 10000
EP-2019-03144 | 2019-04-12 | 116 W 6TH AVENUE, Vancouver, BC V5Y 1K6 | Electrical Permit | Commercial | Addition | Completed | Installation / Repair - Commercial - #200 Additional cct for plugs and additional data | 3500
SP-2019-00802 | 2019-04-10 | 701 W GEORGIA STREET, Vancouver, BC V7Y 1K8 | Sprinkler Permit | Commercial | Tenant Improvement | Completed | Commercial - To add and relocate sprinklers to make legal #1801 -18th floor Interior alterations to provide improvements for a new office tenant on the 18th floor (#1801) of this existing commercial building on this site. Scope of work to include: minor demo of 2 interior walls & a door, replace one entrance door, install new partition walls and doors, electrical, plumbing, and sprinkler updates for complete tenant fit out. Note: Separate demo permit BP-2016-02860 *****This application does not include any of the following: 1. Not more than 20 sprinklers (add, relocate, or remove), 2. hydraulic calculations, 3. change in occupancy and /or hazard classification, 4. warehouse storage arrangements, 5. mobile compact storage arrangements, 6. alternative solutions, 7. changes to the sprinkler system supply piping (e.g. valves, mains, cross-mains, branch-lines, etc.), or 8. flexible sprinkler pipe. | NULL
EP-2019-03075 | 2019-04-11 | 4750 CLARENDON STREET, Vancouver, BC V5R 3J2 | Electrical Permit | Residential | New | Completed | Installation / Repair - Residential - Pre-wiring & Completion for TV & Data for new LWH | 480
BP-2019-01449 | 2019-05-13 | 650 W 41ST AVENUE, Vancouver, BC V5Z 2M9 | Building Permit | Building Permit (BP) | Addition / Alteration | Completed | Field Review - Addition / Alteration - CRU #250 (mall) Interior alterations to provide tenant improvements for a new retail tenant on the ground level (CRU#250) of this existing commercial building on this site. Scope of work includes : remove partition walls and millwork, new partition walls and doors, and electrical work. * DBI to determine if a Sprinkler Permit is required. New tenant : Blue Ruby (relocated from cru#437) Letter of Assurance submitted: Architectural Schedule B by Innes Yates, Architect, AIBC. ph#778.995.0704. OK for field review as per C.Yue on Apr 5/19 Energy upgrade: L2 - Lighting - Upgrade to incorporate Automatic Lighting Shutoff (per 9.4.1.1 of ASHRAE 90.1 - 2010) | 15000
EP-2019-00876 | 2019-02-06 | 1250 W HASTINGS STREET, Vancouver, BC V6E 2M4 | Electrical Permit | Commercial | New | Completed | Installation / Repair - Commercial - Heat trace to DCW in parkade, under balconies and DCW lines to L12; electrical connections by others | 14725
EP-2019-00874 | 2019-04-04 | 1111 W GEORGIA STREET, Vancouver, BC V6E 4M3 | Electrical Permit | Commercial | Renovation | Completed | Installation / Repair - Commercial - Installation of an electric vehicle energy management system (EVEMS) and an electric vehicle supply equipment (EVSE) as follows; installation of a junction box for power sharing linked with 4 Tesla wall connectors/chargers (located in level P2) supplied by a new branch circuit (100A-2P BKR @208V) fed from a new panel board (100A Panel-EVSE located in level P2); installation of a new 100A feeder supplying the new Panel-EVSE fed from the existing distribution panel DSL (1200A) located in level P1 electrical room. Installation of a new 40A branch circuit (@208V) supplying a new 40A Tesla wall connector/charger located in level P2. | 4550
SP-2019-00214 | 2019-02-05 | 863 W 52ND AVENUE, Vancouver, BC V1V 1V1 | Sprinkler Permit | Residential | New | Completed | Residential - installation of a new fire sprinkler system | NULL
GP-2019-00343 | 2019-02-03 | 2714 GRAVELEY STREET, Vancouver, BC V5K 3J8 | Gas Permit | Residential | New | Completed | Residential - BBQ piping only | NULL
GP-2019-00345 | 2019-02-03 | 412 E 63RD AVENUE, Vancouver, BC V1V 1V1 | Gas Permit | Residential | New | Completed | Residential - Boiler only for lanway house | NULL
EP-2019-00878 | 2019-02-05 | 251 E 21ST AVENUE, Vancouver, BC V5V 1P9 | Electrical Permit | Residential | Renovation | Completed | Installation / Repair - Residential - Removing basement stove circuit related to this CF and mandatory work. Case File CF-2018-015501 Mandatory Electrical Requirements: Items #1 & #2 (+ removal of kitchen & cooking facilities (i.e. the range & the wiring up to the associated supply breaker) if restoring) 1. All flexible cords or extension cords that are being used as a substitute for fixed wiring in the building shall be removed and outlets installed where required. (CEC Rule 4-012(3)) Note: Extension cords shall not be used as permanent wiring. 2. The electrical panel is to be installed in an acceptable location. (CEC Rules 26-400 and 26-402, 6-206, City of Vancouver Electrical By-law 5563, Section 7.3.5) Note: The Electrical Inspector indicated that the panel needs to have 1 meter of unobstructed access in front. NOTE: Reference to the SSP: IA-2018-01352 | 250
GP-2019-00347 | 2019-02-03 | 1245 W 12TH AVENUE, Vancouver, BC V6H 1L9 | Gas Permit | Commercial | Tenant Improvement | Completed | Commercial - Install HWT | NULL
EP-2019-00918 | 2019-02-10 | 4500 OAK STREET, Vancouver, BC | Electrical Permit | Commercial | Addition | Completed | Installation / Repair - Commercial - Install 6x CAT6 cables for WAPs; Install approx. 30' of conduit for 1x Access Points. Work being done in Tech Building 4500 Oak St on 1st floor. No building work | 10000
PP-2019-00435 | 2019-02-03 | 443 SEYMOUR STREET, Vancouver, BC V6B 3H5 | Plumbing Permit | Commercial | Addition | Completed | Commercial - P3 Stall #56 Installing 1 Backlow preventor. NOTE: No building work alteration proposed | NULL
EP-2019-00883 | 2019-02-03 | 2061 BEACH AVENUE, Vancouver, BC V6G 1Z3 | Electrical Permit | Residential | Renovation | Completed | Installation / Repair - Residential - Unit 704. Replace fuse box with a new 60A breaker panel. Full kitchen upgrade: - 2 x 20A countertop receptacles circuit. - new circuit for dishwasher. - AFCI circuit for microwave. Re-wire the bathroom. Replace all lights, switches and receptacles in the unit. NOTE: There will be no alteration to the walls. | 1950
EP-2019-00886 | 2019-02-03 | 2324 W 1ST AVENUE, Vancouver, BC V6K 1G3 | Electrical Permit | Residential | Renovation | Completed | Installation / Repair - Residential - Unit 603. Replace electrical panel with a SQD 60A 16 circuits. Install two 20A circuits for kitchen counter receptacles. Install AFCI circuit for microwave. Install dishwasher circuit. Re-wire the bathroom. Run new circuits and install receptacles for new washer and dryer. Replace all light fixtures, switches and receptacles. NOTE: There will be no alteration to the walls. | 1950
EP-2019-00887 | 2019-02-03 | 6411 ST. CATHERINES STREET, Vancouver, BC V5W 3G9 | Electrical Permit | Residential | New | Completed | Installation / Repair - Residential - Electrical service connection for new LWH 200 amp service connection 100 amp goes to main house, 100 amp goes to lwh | 8000
EP-2019-03078 | 2019-04-11 | 644 HORNBY STREET, Vancouver, BC | Electrical Permit | Commercial | Renovation | Completed | Installation / Repair - Commercial - SECURITY AND AUDIO | 3000
EP-2019-03079 | 2019-04-11 | 594 E 45TH AVENUE, Vancouver, BC V5W 1X7 | Electrical Permit | Residential | New | Completed | Installation / Repair - Residential - Pre-wiring and Completion for Security Alarm, TV, data & CCTV for LWH | 1800
EP-2019-03081 | 2019-04-11 | 3887 WALLACE STREET, Vancouver, BC V1V 1V1 | Electrical Permit | Residential | New | Completed | Installation / Repair - Residential - Pre-wiring and Completion for TV & Data for LWH | 250
EP-2019-03082 | 2019-04-11 | 3903 W 23RD AVENUE, Vancouver, BC V6S 1L1 | Electrical Permit | Residential | New | Completed | Installation / Repair - Residential - Pre-wiring and Completion for TV, Tel, Data, CCTV, Security Alarm and Vacuum | 6800
SP-2019-00806 | 2019-04-09 | 4576 MANOR STREET, Vancouver, BC V5R 3X5 | Sprinkler Permit | Residential | New | Completed | Residential - Install sprinklers in SFD | NULL
SP-2019-00807 | 2019-04-09 | 6282 LANARK STREET, Vancouver, BC V5P 2Y8 | Sprinkler Permit | Residential | New | Completed | Residential - Install sprinklers in SFD | NULL
EP-2019-03084 | 2019-04-11 | 3039 E 45TH AVENUE, Vancouver, BC V1V 1V1 | Electrical Permit | Residential | New | Completed | Installation / Repair - Residential - New LWH electrical service and finishing Main service: 200A main house: 125A LWH: 100A | 8000
PP-2019-01470 | 2019-04-10 | 5936 ARLINGTON STREET, Vancouver, BC V5R 4N3 | Plumbing Permit | Residential | New | Completed | Residential - new plumbing fixtures | NULL
PP-2019-01472 | 2019-04-10 | 8221 FREMLIN STREET, Vancouver, BC V6P 3W9 | Plumbing Permit | Residential | New | Completed | Residential - To install new plumbing fixtures | NULL
PP-2019-01473 | 2019-04-10 | 8217 FREMLIN STREET, Vancouver, BC V1V 1V1 | Plumbing Permit | Residential | New | Completed | Residential - To install new plumbing | NULL
EP-2019-00888 | 2019-02-03 | 1333 W BROADWAY, Vancouver, BC V6H 4C1 | Electrical Permit | Commercial | Renovation | Completed | Installation / Repair - Commercial - 12th floor Low voltage data / communications cabling for new office renovation. | 26904
EP-2019-00892 | 2019-02-03 | 2699 E 7TH AVENUE, Vancouver, BC V1V 1V1 | Electrical Permit | Residential | New | Completed | Installation / Repair - Residential - Security alarm, tv cables, telephone and door chime AMENDMENT: September 11, 2019 Security alarm rough in only. | 1000
BP-2019-00377 | 2019-02-27 | 1005 JERVIS STREET, Vancouver, BC V6E 3T1 | Building Permit | Building Permit (BP) | Addition / Alteration | Completed | Field Review - Addition / Alteration - #902 & 1102 Interior alterations to provide residential unit improvements to unit #902 on the 9th floor and & 1102 on the 11th floor of this existing multiple dwelling building on this site. Scope of work includes : new partition walls, fire stopping, kitchen and bathroom update. Letters of assurance submitted: Schedule B: J.J McCuaig P.Eng. (604.225.0992) Architectural, Plumbing, Electrical OK for field review as per C.Yue & D.Holbrook Jan 28, 2019 Energy upgrade exempt as per S.Schwebs. | 60000
EP-2019-00894 | 2019-02-03 | 505 BURRARD STREET, Vancouver, BC V7X 1M3 | Electrical Permit | Commercial | NULL | Expired | Annual / Operating - Annual Permit VALID: JAN 22/19 TO JAN 21/20 EP-2018-00672: Expired (Annual / Operating) | NULL
PP-2019-00505 | 2019-04-01 | 5401 HUDSON STREET, Vancouver, BC V1V 1V1 | Plumbing Permit | Commercial | New | Completed | Commercial - Plumbing work for a new school | NULL
PP-2019-00441 | 2019-02-03 | 3596 KINGSWAY, Vancouver, BC V5R 5L7 | Plumbing Permit | Commercial | Addition | Completed | Commercial - Install 2 new IBP - Rpba and dcva NOTE: No building work alteration proposed | NULL
EP-2019-00898 | 2019-02-06 | 89 NELSON STREET, Vancouver, BC V1V 1V1 | Electrical Permit | Commercial | New | Completed | Installation / Repair - Commercial - Carwash Motors and Control connections | 10000
EP-2019-03085 | 2019-04-11 | 1172 ROBSON STREET, Vancouver, BC V6E 1B2 | Electrical Permit | Commercial | Renovation | Completed | Installation / Repair - Commercial - Upgrade panel; move lights and plugs; do wiring for new equipment. ******** AMEND: May 8th: Upgrade service to 200A. We've discussed it with BCHydro. Thank you. | 15000
PP-2019-01475 | 2019-04-10 | 1068 E 57TH AVENUE, Vancouver, BC V5X 1T6 | Plumbing Permit | Residential | New | Cancelled | Residential - Plumbing of a Laneway House | NULL
GP-2019-01125 | 2019-04-11 | 815 E 23RD AVENUE, Vancouver, BC V5V 1Y3 | Gas Permit | Residential | Renovation | Completed | Residential - water heater R AND R | NULL
GP-2019-01126 | 2019-04-06 | 4007 W 21ST AVENUE, Vancouver, BC V6S 1H8 | Gas Permit | Residential | Renovation | Completed | Residential - INSTALLING & TESTING | NULL
GP-2019-01128 | 2019-04-11 | 7669 ONTARIO STREET, Vancouver, BC V5X 3C4 | Gas Permit | Residential | New | Completed | Residential - INSTALLING & TESTING | NULL
SP-2019-00808 | 2019-04-10 | 3231 E 52ND AVENUE, Vancouver, BC V5S 1T9 | Sprinkler Permit | Residential | New | Completed | Residential - Sprinkler system for new SFD with ssp | NULL
EP-2019-03088 | 2019-04-11 | 7834 JASPER CRESCENT, Vancouver, BC V5P 3S9 | Electrical Permit | Residential | New | Completed | Installation / Repair - Residential - main service installation for new LWH MAIN service: 200A Main house: 125A LWH: 100A 120/ 240 volt 200 amp , low voltage rough wiring & finishing | 8000
GP-2019-01131 | 2019-04-15 | 6711 BEECHWOOD STREET, Vancouver, BC V6P 5V1 | Gas Permit | Residential | Renovation - Dwelling Unit(s) only | Completed | Residential - Replacement of boiler and hot water heater, add two more gas stove The hot water tank is a indirect hot water heater heated by boiler, no gas used. | NULL
EP-2019-03091 | 2019-04-15 | 1005 JERVIS STREET, Vancouver, BC V6E 3T1 | Electrical Permit | Residential | Renovation | Completed | Installation / Repair - Residential - #704 ONLY replacing the panel and add kitchen plugs | 960
EP-2019-03119 | 2019-04-16 | 3206 W 23RD AVENUE, Vancouver, BC V6L 1P8 | Electrical Permit | Residential | New | Issued | Installation / Repair - Residential - New house electrical installation include service, feeder and branches for lighting, receptacles, equipment and internet, security,TV ***To continue work started by others, re: EP-2018-10725 | 25000
PP-2019-01488 | 2019-04-11 | 4369 OSLER STREET, Vancouver, BC V6H 2X6 | Plumbing Permit | Residential | New | Completed | Residential - Taking over and finishing plumbing work for One family dwelling. Reference to permit#PP-2016-01916 pulled by different contractor | NULL
EP-2019-03093 | 2019-04-12 | 908 E 28TH AVENUE, Vancouver, BC V1V 1V1 | Electrical Permit | Residential | New | Completed | Installation / Repair - Residential - Electrical finishing and service for new SFD with SSP 200 amp service 150 amp for house and 125 amp for LWH No A/C on related DB *********** Amend June 25th: - add ac on permit thanks - related BP has been amended -Revision #1: June 24, 2020 - RM 1) A/C unit proposed in rear yard. | 18000
EP-2019-03095 | 2019-04-10 | 6187 LANARK STREET, Vancouver, BC V1V 1V1 | Electrical Permit | Residential | New | Completed | Installation / Repair - Residential - Low Voltage installation in new LWH TV, TEL, INTERNET, DOORBELL IS COMPLETE | 900
PP-2019-01477 | 2019-04-11 | 7233 GWILLIM CRESCENT, Vancouver, BC V5S 4A2 | Plumbing Permit | Commercial | Renovation | Completed | Commercial - renovations | NULL
EP-2019-03098 | 2019-04-18 | 110 E CORDOVA STREET, Vancouver, BC V6A 1K9 | Electrical Permit | Commercial | Tenant Improvement | Completed | Installation / Repair - Commercial - Install exit sign, run branch circuits, install receptacles, run Data lines, replace fluorescent lamps for LED, install new LED fixtures (#200, #300 Interior alteration to provide tenant improvement on office unit #200 on the 2nd floor and office unit #300 on the 3rd floor of this existing commercial building on this site.) | 8500
EP-2019-03099 | 2019-04-23 | 6207 BALSAM STREET, Vancouver, BC V6M 4C4 | Electrical Permit | Residential | Addition | Completed | Installation / Repair - Residential - Installation new Rogers security system, taking over existing sensors (for System Upgraders) | 250
PP-2019-00440 | 2019-02-03 | 4559 W 3RD AVENUE, Vancouver, BC V6R 1N3 | Plumbing Permit | Residential | New | Completed | Residential - One Sump | NULL
EP-2019-00900 | 2019-02-03 | 1380 JERVIS STREET, Vancouver, BC V6E 2E5 | Electrical Permit | Residential | Renovation - Dwelling Unit(s) only | Completed | Installation / Repair - Residential - Unit 104. Replace fuse box with electrical panel. Install 2 x 20A receptacle circuit in the kitchen. Install new circuits for dishwasher, counter top receptacle and AFCI circuit for microwave. Rewire the bathroom. Replace all the switches, receptacles, light fixtures. NOTE: There will be no alteration to the walls. | 1950
PP-2019-00442 | 2019-02-03 | 401 BURRARD STREET, Vancouver, BC V6C 3R2 | Plumbing Permit | Commercial | Tenant Improvement | Completed | Commercial - Floor p-3 - PARKADE Demolition, relocation and installation of plumbing and plumbing fixtures. | NULL
PP-2019-00445 | 2019-02-03 | 401 BURRARD STREET, Vancouver, BC V6C 3R2 | Plumbing Permit | Commercial | Tenant Improvement | Completed | Commercial - 4th Floor Installation and relocation of new plumbing fixtures. 1 sink Amendment: January 24, 2020 Added one sink Building permit work description: 4th Floor Related to Building Permit for BP-2018-05829 Interior alterations to provide improvements for the existing office tenant (Federal Government offices) in this commercial building. Scope of work to include: partition walls to be removed, new partition walls with relocated, refinished doors, ventilation ducts in ceiling to be relocated, light fixtures to be relocated and upgraded, new kitchenette, carpet and flooring to be replaced, washroom upgrades, walls and doors to be refinished and elevator lobby walls and doors to be refinished. | NULL
PP-2019-00450 | 2019-02-03 | 2906 W 31ST AVENUE, Vancouver, BC V6L 2A4 | Plumbing Permit | Residential | New | Completed | Residential - Install one outside sump with pump, one outside sump without pump | NULL
PP-2019-00449 | 2019-02-03 | 401 BURRARD STREET, Vancouver, BC V6C 3R2 | Plumbing Permit | Commercial | Tenant Improvement | Completed | Commercial - 16th Floor - Installation and relocation of plumbing fixtures.1 sink. | NULL
EP-2019-03100 | 2019-04-18 | 3407 W 38TH AVENUE, Vancouver, BC V6N 2X8 | Electrical Permit | Residential | New | Completed | Installation / Repair - Residential - New Electrical installation/service for new SFD with SSP. A/C unit proposed at the rear yard and upper floor | 18000
EP-2019-03101 | 2019-04-12 | 2311 BOUNDARY ROAD, Vancouver, BC V5M 4W5 | Electrical Permit | Commercial | Tenant Improvement | Completed | Installation / Repair - Commercial - To wire in FOB reader system as a fuel management system for the existing gas dispenser system on the premise. To supply 120v 15amp power & a data line to the Computrol System. To interconnect power and low voltage from the Computrol to the Gas dispenser. | 3000
EP-2019-03102 | 2019-04-12 | 3133 E 17TH AVENUE, Vancouver, BC V5M 2N8 | Electrical Permit | Residential | Renovation | Completed | Installation / Repair - Residential - Upgrade and relocate existing service to 200A duplex meter base from house to new construction LWH upgrade main switch feeder to house | 500
EP-2019-03105 | 2019-04-08 | 431 E 58TH AVENUE, Vancouver, BC V5X 1W1 | Electrical Permit | Residential | New | Expired | Temporary Power - Residential - Temp Power Pole Valid April 08/2019 til April 07/2020 Db not issued Work authorized by this permit is for placement of a temporary power pole only and does not authorize any site construction and/or excavation. A separate Building Permit will be required prior to commencement of any other work on this site. | NULL
EP-2019-03106 | 2019-04-26 | 1592 W 65TH AVENUE, Vancouver, BC V1V 1V1 | Electrical Permit | Residential | New | Completed | Installation / Repair - Residential - New service and wiring for a main house with second suite. AMENDMENT: May 15, 2019 Add an A/C unit, proposed in rear yard | 18000
EP-2019-03107 | 2019-04-12 | 1590 W 65TH AVENUE, Vancouver, BC V6P 2R1 | Electrical Permit | Residential | New | Completed | Installation / Repair - Residential - New service and wiring for a lane way house. Main service:200 amps Main house: 125 amps Secondary suite: 60 amps LWH: 125 amps | 9000
PP-2019-00452 | 2019-02-03 | 401 BURRARD STREET, Vancouver, BC V6C 3R2 | Plumbing Permit | Commercial | Tenant Improvement | Completed | Commercial - 18th Floor - Demolition, installation and relocation of plumbing fixtures. | NULL
SP-2019-00219 | 2019-06-18 | 2789 ALAMEIN AVENUE, Vancouver, BC V1V 1V1 | Sprinkler Permit | Residential | New | Completed | Residential - To install sprinklers to NFPA 13R develop a three-storey, mixed-use building containing 6 dwelling units and commercial retail units (first floor), all over one level of underground parking, having vehicular access from the lane. Site - 2789 Alamein Av - BP-2017-05933 - SP-2018-00957 Building 1 - 4082 MacDonald St - BP-2018-03974 - SP-2019-00218 | NULL
PP-2019-00453 | 2019-02-03 | 702 E 60TH AVENUE, Vancouver, BC V5X 2A4 | Plumbing Permit | Residential | New | Completed | Residential - two out side sumps with out pump | NULL
PP-2019-00456 | 2019-02-03 | 3045 ROSEMONT DRIVE, Vancouver, BC V5S 2C8 | Plumbing Permit | Residential | New | Completed | Residential - TWO OUT SIDE SUMPS WITH OUT PUMP | NULL
SP-2019-00220 | 2019-02-03 | 4488 W 4TH AVENUE, Vancouver, BC V6R 1R1 | Sprinkler Permit | Residential | New | Completed | Residential - Install sprinklers in LWH | NULL
EP-2019-00903 | 2019-02-08 | 1775 BLENHEIM STREET, Vancouver, BC V6K 4M5 | Electrical Permit | Residential | Renovation | Completed | Installation / Repair - Residential - repair of service cable NOTE: No building work alteration proposed. | 1000
EP-2019-00905 | 2019-02-06 | 3287 W 33RD AVENUE, Vancouver, BC V6N 2G8 | Electrical Permit | Residential | New | Expired | Temporary Power - Residential - Temporary power pole Valid 01-29-2019 to 01-28-2020 Work authorized by this permit is for placement of a temporary power pole only and does not authorize any site construction and/or excavation. A separate Building Permit will be required prior to commencement of any other work on this site. | NULL
EP-2019-00908 | 2019-02-03 | 440 CAMBIE STREET #210, Vancouver, BC V6B 2N5 | Electrical Permit | Commercial | Tenant Improvement | Completed | Installation / Repair - Commercial - #210 Add devicesadding (4)outlets, (4)data, (4)switches, (2) EM lights, (1) Exit/EM combo, and no fire alarm devices. and data for two offices and work area. Re route existing electrical and lighting. Install new light fixtures for two offices, work area, and corridor, plus EM/Exit signs. ************ AMEND: January 31st: Add to scope, bell for fire alarm system. (Tested and verified). No fees increase | 4500
EP-2019-03108 | 2019-04-12 | 5547 SHERBROOKE STREET, Vancouver, BC V5W 3M7 | Electrical Permit | Residential | New | Completed | Installation / Repair - Residential - New construction LWH. Rough-wire and finishing. Low voltage rough-wire 200 A duplex meter base 120/240 new service Feeder to 125A LWH main switch 100A main switch for Main house | 8000
PP-2019-01480 | 2019-04-29 | 106 E 37TH AVENUE, Vancouver, BC V5W 1E4 | Plumbing Permit | Residential | New | Completed | Residential - sanitary and storm connections and 1 sump with pump | NULL
EP-2019-03109 | 2019-04-12 | 3137 E 17TH AVENUE, Vancouver, BC V5M 2N8 | Electrical Permit | Residential | New | Completed | Installation / Repair - Residential - New construction LWH. Electrical rough-wire and finishing.Low voltage pre-wiring. EVSE. New upgraded duplex 200 AMPS service 120/240 feeder to LWH main switch 125A Main house switch 100 AMPS | 8000
SP-2019-00809 | 2019-04-10 | 1888 W 5TH AVENUE, Vancouver, BC V6J 1P3 | Sprinkler Permit | Commercial | Renovation - Dwelling Unit(s) only | Completed | Commercial - adjusting sprinkler heads for new wall and ceiling layout Interior alterations to provide improvements to dwelling unit #2 in this existing three storey multiple dwelling building containing four dwelling units and parkade at 1888 W 5th Av. Scope of work: Level 1 - demolish existing interior walls at closet and living room - remove and relocate closet at living room - install new kitchen island counter top, mill work and appliances to suit new kitchen layout - install new structural beam at kitchen and living room Level 2 - remove and relocate toilet and install new vanity at master en-suite to suit new layout - relocate washer and dryer at hallway Related to Special Sprinkler Inspection No. IA-2018-01404 *****This application does not include any of the following: 1. Not more than 20 sprinklers (add, relocate, or remove), 2. hydraulic calculations, 3. change in occupancy and /or hazard classification, 4. warehouse storage arrangements, 5. mobile compact storage arrangements, 6. alternative solutions, 7. changes to the sprinkler system supply piping (e.g. valves, mains, cross-mains, branch-lines, etc.), or 8. flexible sprinkler pipe. | NULL
PP-2019-01481 | 2019-04-10 | 1228 MARINASIDE CRESCENT #601, Vancouver, BC V6Z 2W4 | Plumbing Permit | Residential | Renovation - Dwelling Unit(s) only | Completed | Residential - 601- remove and reinstall plumbing fixtures move location of laundry room Amend permit October 22 2019: Add 3 washbasins to permit | NULL
PP-2019-01482 | 2019-04-12 | 758 E BROADWAY, Vancouver, BC | Plumbing Permit | Commercial | Tenant Improvement | Completed | Commercial - Addition of 4 hand wash sinks and 2 hair wash sinks ** Amend 06/27/2019** add 2 sinks to be added | NULL
EP-2019-03111 | 2019-04-12 | 5195 CULLODEN STREET, Vancouver, BC V5W 3R5 | Electrical Permit | Residential | New | Completed | Installation / Repair - Residential - New service and wiring for a 2 storey + cellar one-family dwelling. A/C unit proposed in rear yard. | 20000
EP-2019-03114 | 2019-04-17 | 3262 E 25TH AVENUE, Vancouver, BC V5R 1J6 | Electrical Permit | Residential | New | Completed | Installation / Repair - Residential - Electrical wiring for a New SFD No A/C on related DB Main Service: 200A Duplex meter base Main House 200A Laneway 100A ***** AMEND: June 3rd: add low voltage, data, cable wiring. **************** AMEND: Aug. 12th: Added provisions for Air Conditioning. | 20000
EP-2019-03116 | 2019-04-12 | 475 E 18TH AVENUE, Vancouver, BC V5V 1E9 | Electrical Permit | Residential | New | Completed | Installation / Repair - Residential - new house rough wiring electrical and finishing electrical also main service 200 amp 125 for laneway and 125 for main house | 18000
EP-2019-03129 | 2019-04-10 | 2706 CAROLINA STREET, Vancouver, BC V5T 3T2 | Electrical Permit | Residential | Renovation | Completed | Installation / Repair - Residential - new 200 amps, previous amps was 100 amps. service,basement alteration. | 6500
EP-2019-03122 | 2019-04-17 | 3510 SE MARINE DRIVE, Vancouver, BC V5S 4R3 | Electrical Permit | Commercial | Renovation | Completed | Installation / Repair - Commercial - To connect back flow valve to existing fire alarm wiring for tampers in sprinkler closet | 500
PP-2019-01484 | 2019-04-30 | 1005 JERVIS STREET, Vancouver, BC V6E 3T1 | Plumbing Permit | Commercial | Renovation | Completed | Commercial - #704 ONLY (related BP-2019-01097 shows 2 units) Rough in new bath and shower diverter valve. Rough in new bathtub waste and overflow. Installation of bathtub. | NULL
BP-2019-01452 | 2019-04-17 | 510 W HASTINGS STREET, Vancouver, BC V6B 1L8 | Building Permit | Building Permit (BP) | Addition / Alteration | Completed | Field Review - Addition / Alteration - #1300 - 13th floor (not a full floor tenant) Interior alterations to provide tenant improvements for a new office on the 13th floor (#1300) in this existing commercial building on this site. Scope of work: remove/construct partition walls, doors, new staff kitchen, electrical, plumbing and sprinkler work. OK for field review as per J. Zhang, Apr. 08, 2019 Building Sprinklered – Separate sprinkler permit required for proposed sprinkler work Energy upgrade: L2 - Lighting - Upgrade to incorporate Automatic Lighting Shutoff (per 9.4.1.1 of ASHRAE 90.1 - 2010) | 55000
EP-2019-03123 | 2019-04-17 | 3568 SE MARINE DRIVE, Vancouver, BC | Electrical Permit | Commercial | Addition | Completed | Installation / Repair - Commercial - To connect back flow valve to existing fire alarm wiring for tampers in sprinkler closet | 500
EP-2019-03120 | 2019-04-08 | 4288 YEW STREET, Vancouver, BC | Electrical Permit | Commercial | New | Completed | Interim - Commercial - Scope of work: slab, underground, raceways, grounding, branch circuits. Service connection to BC Hydro is not permitted under this permit. See P.Eng. Letter for scope of work filed under Documents tab. Related Main Permit: EP-2018-03411. Block B ? | 1000
EP-2019-03125 | 2019-04-12 | 2188 W 5TH AVENUE, Vancouver, BC V6K 1S2 | Electrical Permit | Residential | Renovation | Issued | Installation / Repair - Residential - New service entrance 200 amp upgrade from existing 100 amp 100 amp sub panel top two floor suite two bathroom renos on upstairs suite, kitchen main floor kitchen, dining room, and office/Study | 12000
EP-2019-03127 | 2019-04-09 | 2706 W 2ND AVENUE, Vancouver, BC V6K 1K3 | Electrical Permit | Residential | New | Expired | Temporary Power - Residential - Temp Power Pole Valid April 09/2019 til April 08/2020 | NULL
PP-2019-00457 | 2019-01-30 | 1540 E 64TH AVENUE, Vancouver, BC V5P 2M5 | Plumbing Permit | Residential | New | Completed | Residential - new house | NULL
EP-2019-00911 | 2019-01-29 | 6807 CYPRESS STREET, Vancouver, BC V6P 5L9 | Electrical Permit | Residential | New | Expired | Temporary Power - Residential - Temporary power pole Valid 01-29-2019 to 01-28-2020 | NULL
PP-2019-00458 | 2019-02-03 | 6650 CHURCHILL STREET, Vancouver, BC V6P 5B1 | Plumbing Permit | Residential | New | Completed | Residential - plumbing | NULL
GP-2019-00350 | 2019-02-03 | 2678 W 22ND AVENUE, Vancouver, BC V6L 1M2 | Gas Permit | Residential | New | Completed | Residential - new gas piping at new build house | NULL
PP-2019-00461 | 2019-02-03 | 2556 E HASTINGS STREET #226, Vancouver, BC V5K 1Z3 | Plumbing Permit | Residential | Renovation | Completed | Residential - UNIT # 226 Rough in for plumbing and re pipe ** Amend 04/16/2019** add 1 kitchen sink | NULL
PP-2019-00460 | 2019-02-03 | 4354 PRINCE ALBERT STREET, Vancouver, BC V5V 4J9 | Plumbing Permit | Residential | New | Completed | Residential - New Plumbing installation | NULL
PP-2019-00462 | 2019-02-05 | 700 W GEORGIA STREET, Vancouver, BC V7Y 1K8 | Plumbing Permit | Commercial | Tenant Improvement | Completed | Commercial - 12th floor - common washrooms Swap out fixtures with new. Repair any questionable piping | NULL
BP-2019-00381 | 2019-03-26 | 250 W PENDER STREET, Vancouver, BC V6B 1S9 | Building Permit | Building Permit (BP) | Addition / Alteration | Completed | Field Review - Addition / Alteration - Room #144A, 145 , 145A, 147 - Ground floor Interior alterations only to provide improvements to the existing classrooms and to create a new lounge area and office on the ground floor of this existing institutional-use building (Vancouver Community College) on this site. Scope of work to include new finishes, new glazed walls, ceiling, electrical, plumbing, and sprinkler work. OK for Field Review as per S. Cowdell, January 29, 2019. Letters of Assurance submitted by: CRP Schedule A & Architectural Schedule B, Mark Ehman, 604.685.6312 Electrical Schedule B, David Carter, 604.408.7222 Note: 1. Building is Sprinklered - Separate sprinkler permit required for proposed sprinkler work. 2.. Energy Upgrade trigger; L2 - Lighting - Upgrade all hard wired Lighting within scope of work area to High Efficiency light systems | 466200
GP-2019-01134 | 2019-04-08 | 1983 W 35TH AVENUE, Vancouver, BC V6M 1H8 | Gas Permit | Residential | Renovation | Completed | Residential - replace hot water heater | NULL
DB-2019-01456 | 2019-09-26 | 1537 BURNABY STREET, Vancouver, BC V6G 1X1 | Building Permit | Development and Building Permit (DB) | Addition / Alteration | Completed | Field Review - Addition / Alteration - Exterior changes to replace all windows on the building to match existing in this existing multiple residential dwelling building on this site. Okay for field review as per E.Kai April 8/19 Okay for exterior changes as per P.McDonnell Letters of assurance rcvd S Bhanot 604.575.8220 | 40000
EP-2019-03130 | 2019-04-17 | 1050 W PENDER STREET, Vancouver, BC V6E 3S7 | Electrical Permit | Commercial | Renovation - Dwelling Unit(s) only | Completed | Installation / Repair - Commercial - #960 electrical and communications renovation: Networking cables | 22900
DB-2019-01457 | 2019-09-26 | 1630 BURNABY STREET, Vancouver, BC V6G 1X2 | Building Permit | Development and Building Permit (DB) | Addition / Alteration | Completed | Field Review - Addition / Alteration - Exterior changes to replace all windows on the building to match existing in this existing multiple residential dwelling building on this site. Note: Related to DP-2019-00269 Okay for field review as per E.Kai April 8/19 Okay for exterior changes as per P.McDonnell | 40000
EP-2019-03132 | 2019-04-09 | 4749 BELMONT AVENUE, Vancouver, BC V6T 1A8 | Electrical Permit | Residential | New | Expired | Temporary Power - Residential - Temp Power Pole Valid April 09/2019 til April 08/2020 | NULL
PP-2019-01487 | 2019-04-11 | 2320 W 40TH AVENUE #412, Vancouver, BC V6M 4H6 | Plumbing Permit | Residential | Renovation | Completed | Residential - #412-Kitchen, lav sink and 3 piece bathroom | NULL
DB-2019-01459 | 2019-05-16 | 577 GREAT NORTHERN WAY, Vancouver, BC | Building Permit | Development and Building Permit (DB) | Addition / Alteration | Completed | Field Review - Addition / Alteration - #180-577 Great Northern Way Including the operational letter dated April 1, 2019, submitted by Jonathan Bonar, Truly Social Games to provide interior alterations and a change of use of to approximately 2,183sf from computer server operations (F2) to Digital Entertainment Office for computer and phone game manufacturing (F2) for a new tenant in this existing commercial building on this site. Schedule A - Mark Thompson Architect (604.687.2990 - Architectural Schedule B - Mark Thompson Architect (604.687.2990) - Architectural Processed through CRC L2 - HVAC - Clean and Balance all Air Systems (per 6.7.2.3.2 of ASHRAE 90.1 - 2010) Ok for Field Review per S. Dugaro, March 27, 2019. | 50000
SP-2019-00225 | 2019-12-11 | 7171 VICTORIA DRIVE, Vancouver, BC V5P 3Y9 | Sprinkler Permit | Commercial | New | Completed | Commercial - Installation of a sprinkler to NFPA 13 2013 and standpipe NFPA 14 2010in this five storey mixed use building consisting of four Commercial Retail Units on the first storey and 25 market residential dwelling units ( 3 townhomes and 22 apartment units) on the first (with mezzanine above) through fourth floors with two levels of underground parking having vehicular access from the lane. | NULL
BP-2019-00382 | 2019-03-22 | 260 E 17TH AVENUE, Vancouver, BC V5V 1A7 | Building Permit | Building Permit (BP) | Salvage and Abatement | Completed | High Density Housing / Commercial - Salvage and Abatement - Interior alterations to allow salvage of non-structural building components prior to or during abatement work and removal of non-structural hazardous materials only in this existing one family dwelling. A separate building permit is required to demolish or deconstruct the building. Related to BP-2019099264 to Renovate existing dwelling Abatement permit issued without plans. QP: Tarlochan (Terry) Sunar of MCA Environmental Consulting Inc 604-805-1344 | 14000
EP-2019-00919 | 2019-02-03 | 800 GRIFFITHS WAY, Vancouver, BC | Electrical Permit | Commercial | New | Completed | Installation / Repair - Commercial - Extra Low Voltage - installation of a new neo burglar alarm system for FA monitoring. | 949.75
SP-2019-00223 | 2019-02-05 | 1055 W HASTINGS STREET, Vancouver, BC V6E 2E9 | Sprinkler Permit | Commercial | Tenant Improvement | Completed | Commercial - #1400-14th floor (full floor tenant) - To add and relocate sprinklers to make legal. This permit has been issued for sprinkler system alterations (add, relocate and remove) to the 2014 VBBL and NFPA 13, 2013 for Interior alterations to provide improvements for this existing office tenant at office unit #1400 on the 14th floor of this commercial building on this site. Does not include any of the following: a. hydraulic calculations, b. change in occupancy and /or hazard classification, c. warehouse storage arrangements, d. mobile compact storage arrangements, e. New alternative solutions and/or modifications to existing alternative solutions, f. changes to the sprinkler system supply piping (e.g. valves, mains, cross-mains, branch-lines, etc.), or g. flexible sprinkler pipe. | NULL
SP-2019-00830 | 2019-04-16 | 3461 W 7TH AVENUE, Vancouver, BC V6R 1W2 | Sprinkler Permit | Residential | Renovation | Completed | Residential - Relocate sprinklers, upgrade valve station Converting this existing two storey multiple conversion dwelling containing two units with double car garage with access from North lane to a two storey one-family dwelling with double car garage with access from North lane. Scope of work includes interior layout changes to both floors and basement, including removal of second kitchen in basement. No changes proposed to the exterior of building. | NULL
PP-2019-01489 | 2019-04-11 | 1621 W 28TH AVENUE, Vancouver, BC V1V 1V1 | Plumbing Permit | Residential | New | Completed | Residential - new plumbing for LWH | NULL
GP-2019-01135 | 2019-04-11 | 3919 LILLOOET STREET, Vancouver, BC V5R 2E9 | Gas Permit | Residential | New | Completed | Residential - To install boiler range and bbq There is piping for range and bbq | NULL
EP-2019-03142 | 2019-04-12 | 1645 W 14TH AVENUE, Vancouver, BC V6J 2J4 | Electrical Permit | Commercial | Addition | Completed | Installation / Repair - Commercial - SUPPLY AND INSTALL (2) DATA DROPS IN DINING AREA AND FAR EAST OF BUILDING MAIN FLOOR FOR WIFI BOOSTERS. no building work | 950
GP-2019-01147 | 2019-04-24 | 901 E HASTINGS STREET, Vancouver, BC V6A 1R9 | Gas Permit | Commercial | Tenant Improvement | Completed | Commercial - RE/RE commercial gas oven | NULL
BP-2019-01463 | 2019-05-13 | 1139 W CORDOVA STREET #802, Vancouver, BC V6C 0A2 | Building Permit | Building Permit (BP) | Addition / Alteration | Completed | Field Review - Addition / Alteration - #802 - Interior alterations to provide residential improvements to #802 on the 8th floor of this existing multiple dwelling building on this site. Okay for Field Review per M. Lee Note: 1) Building Sprinklered – Building inspector to determine on site is a separate sprinkler permit is required. Energy Upgrade: L2 - Lighting - Install energy efficient lighting fixtures (single occupied space area) | 40000
PP-2019-01493 | 2019-05-01 | 1111 W GEORGIA STREET, Vancouver, BC V6E 4M3 | Plumbing Permit | Commercial | Tenant Improvement | Completed | Commercial - #600 Plumbing fixtures | NULL
PP-2019-01496 | 2019-09-17 | 1111 W GEORGIA STREET, Vancouver, BC V6E 4M3 | Plumbing Permit | Commercial | Tenant Improvement | Completed | Commercial - TI Project | NULL
EP-2019-03208 | 2019-04-23 | 555 W HASTINGS STREET, Vancouver, BC V6B 1M1 | Electrical Permit | Commercial | Renovation | Completed | Installation / Repair - Commercial - #950 Install electrical and data. NOTE: No building work alteration proposed | 1200
DB-2019-01464 | 2019-05-31 | 4677 W 8TH AVENUE, Vancouver, BC V6R 2A6 | Building Permit | Development and Building Permit (DB) | New Building | Completed | Low Density Housing - New Building - To construct a 1 1/2 storey laneway house building ($222,217.50) with 1 on grade parking space, having vehicular access from the lane. 1. No strata titling permitted. 2. Schedule - B Structural and Geo technical Antony Wang P.Eng (604. 618.6236) 3. HPO: Hang Zheng 4. A/C unit proposed Note: This is a 1 1/2 storey building pursuant to the Zoning & Development By-law "Combustible projections or roof soffits on an exposing building face shall not project to less than .45m from the property line and shall be in compliance with VBBL 2014 9.10.15.5.(9)" The entire building, INCLUDING THE ATTACHED GARAGE (if applicable), to be sprinklered to NFPA 13D Enhanced. Any alterations or conversions to the attached garage (if applicable) to habitable living space shall not be permitted without first obtaining the approval of the Director of Planning and the Chief Building Official. Thermal protection measures and Laneway house design guidelines shall be required to be met prior to the approval of the conversion. Note: Bldg 1 (principal bldg) addressed 4673 W 8th to be retained on site. ******THIS PERMIT HAS BEEN ISSUED UNDER THE REQUIREMENTS OF VBBL 2014 AND THE GREEN HOMES PROGRAM****** | 222217.5
PP-2019-01502 | 2019-04-11 | 1645 W KING EDWARD AVENUE, Vancouver, BC V6J 2V8 | Plumbing Permit | Residential | New | Completed | Residential - INSTALL 3/4 DCVA FOR LAWN IRRIGATION | NULL
EP-2019-03146 | 2019-04-08 | NULL | Electrical Permit | Commercial | NULL | Expired | Movie Set / Filming - Generator for Photo shoot: Microsoft Start date: April 15th Electrician on the Site: David Bowie W (CEL010107097) Site contact:Sebastian B Phone#:604-213-0399 NOTE: DATES and LOCATIONS please email: csinspection.clerks@vancouver.ca | NULL
EP-2019-03772 | 2019-05-06 | 204 W 6TH AVENUE, Vancouver, BC V5Y 1K8 | Electrical Permit | Commercial | Tenant Improvement | Completed | Installation / Repair - Commercial - Tenant improvement- Power, lighting and data installation in existing 1st floor office space. Electrical service is existing | 60000
PP-2019-01504 | 2019-05-02 | 2215 W 10TH AVENUE, Vancouver, BC | Plumbing Permit | Commercial | Renovation | Completed | Commercial - St Johns School Phase 3b Expansion Installing new fixtures on 1st and 3rd floor ************* AMEND: July 26th: to add one rain water leeder drain as per inspector request | NULL
EP-2019-03148 | 2019-04-12 | 4408 CAMBIE STREET, Vancouver, BC V5Z 2Y7 | Electrical Permit | Residential | New | Completed | Installation / Repair - Residential - Heat trace install in parkade. On domestic water and sprinkler lines. Includes monitoring panels | 15000
PP-2019-01499 | 2019-04-11 | 7597 YUKON STREET, Vancouver, BC V5X 2Y4 | Plumbing Permit | Commercial | New | Completed | Commercial - BUILDING 3 (North/West) Plumbing Permit for BP-2019-00104 To construct a 4 storey multiple dwelling building (NW building) containing 8 units. (3 single storey units on first level and 5 three storey units above). | NULL
PP-2019-01501 | 2019-04-11 | 7587 YUKON STREET, Vancouver, BC V5X 2Y4 | Plumbing Permit | Commercial | New | Completed | Commercial - BUILDING 1 (North/East) Plumbing Permit for BP-2019-00102 To construct a 4 storey multiple dwelling building (NE building) containing 8 units. (3 single storey units on first level and 5 three storey units above). >>>> AMEND: January 15th - add one Kitchen sink >>>>>>>>>>>>>>>> AMEND: January 18- -above January 15th amendment to add one sink is INCORRECT- applicant to apply for another Plumbing permit - removed the additional sink from 1st fl | NULL
EP-2019-03149 | 2019-04-16 | 885 W GEORGIA STREET, Vancouver, BC V6C 3E8 | Electrical Permit | Commercial | Tenant Improvement | Completed | Installation / Repair - Commercial - THE SCOPE OF WORK GENERALLY INCLUDES MODIFICATIONS OF EXISTING CIRCUITS TO ACCOMMODATE REPLACEMENT OF MECHANICAL EQUIPMENT. THE INTENT IS TO REUSE EXISTING WIRING AND CONDUITS WHERE CONDITION ALLOWS AND REPLACE ALL EXTERIOR WIRING WITH NEW TECK90 CABLES. ALLOW FOR MODIFICATIONS OF EXISTING CONDUITS TO SUIT LOCATION OF NEW EQUIPMENT. REMOVE CONNECTION TO EXISTING BASIN HEATERS AND PROVIDE CONNECTION TO NEW BASIN HEATERS. PROVIDE NEW FUSES WHERE NECESSARY. (2) REMOVE CONNECTION TO EXISTING CENTRIFUGAL FILTER AND REMOVE EXITING WIRING BACK TO 'GARBAGE EQUIP DISC'. ENSURE THAT CONNECTIONS FOR GARBAGE EQUIPMENT POWER IS NOT ALTERED. PROVIDE CONNECTION TO NEW CF-1 FROM MCC-MLB. (3) REMOVE CONNECTION TO EXISTING COOLING TOWER FAN MOTORS AND VFD'S. RELOCATE EXISTING WIRING TERMINATION WITHIN MCC-MLB AND PROVIDE NEW FUSES AS SHOWN. (4) REMOVE CONNECTION TO EXISTING VFD'S AND PROVIDE CONNECTION TO NEW VFD'S (SUPPLIED BY EQUIPMENT SUPPLIER). (5) REMOVE CONNECTION TO EXISTING COOLING TOWER FAN MOTORS AND PROVIDE CONNECTION TO NEW COOLING TOWER FAN MOTORS AS SHOWN. (6) REMOVE CONNECTION TO EXISTING HEAT TRACING CONTROLLERS AND PROVIDE CONNECTION TO NEW HEAT TRACING CONTROLLERS. FINAL LOCATION AND QUANTITY TO BE COORDINATED ON SITE WITH MECHANICAL CONTRACTOR. ALLOW FOR THREE (3) NEW 120V-1P CIRCUITS FROM PANEL MPA. (7) INTERCEPT EXISTING FEEDERS TO THE COOLING TOWER AT ABOVE ROOF LEVEL AND EXTEND WIRING TO CF-1 USING TECK90. RELOCATE WIRING WITHIN MCC TO NEW DISCONNECT SWITCH AS INDICATED. | 5715
SP-2019-00812 | 2019-08-13 | 3183 PIERVIEW CRESCENT, Vancouver, BC V1V 1V1 | Sprinkler Permit | Commercial | New | Completed | Commercial - To install sprinkler to NFPA 13 2013 and standpipes to NFPA 14 2010 throughout this 6-storey Multiple Dwelling building consisting of Social Housing with 89 affordable housing dwelling units and one level of underground parking accessed from Pierview Crescent. | NULL
GP-2019-01136 | 2019-04-11 | 2639 W 7TH AVENUE, Vancouver, BC V6K 1Z2 | Gas Permit | Residential | Renovation | Completed | Residential - UPGRADE HWT TO A TANKLESS SYSTEM NOTE: No building work alteration proposed | NULL
SP-2019-00224 | 2019-02-05 | 1188 W GEORGIA STREET, Vancouver, BC V6E 4A2 | Sprinkler Permit | Commercial | Renovation | Completed | Commercial - #1470 - 14th floor - To relocate sprinkler to make legal. This permit has been issued for sprinkler system alterations (add, relocate and remove) to the 2014 VBBL and NFPA 13, 2013 for Interior alterations to provide improvements for a new office tenant on the 14th floor ( #1470) of this existing commercial building. Does not include any of the following: a. hydraulic calculations, b. change in occupancy and /or hazard classification, c. warehouse storage arrangements, d. mobile compact storage arrangements, e. New alternative solutions and/or modifications to existing alternative solutions, f. changes to the sprinkler system supply piping (e.g. valves, mains, cross-mains, branch-lines, etc.), or g. flexible sprinkler pipe. | NULL
SP-2019-00226 | 2019-02-05 | 1055 W GEORGIA STREET, Vancouver, BC V6E 3P3 | Sprinkler Permit | Commercial | Tenant Improvement | Completed | Commercial - # 214 - To add and relocate sprinklers to make legal. This permit has been issued for sprinkler system alterations (add, relocate and remove) to the 2014 VBBL and NFPA 13, 2013 for Interior alterations of the retial unit #214 on the lower mall level for a new retail food tenant in this existing commercial building on this site. Does not include any of the following: a. hydraulic calculations, b. change in occupancy and /or hazard classification, c. warehouse storage arrangements, d. mobile compact storage arrangements, e. New alternative solutions and/or modifications to existing alternative solutions, f. changes to the sprinkler system supply piping (e.g. valves, mains, cross-mains, branch-lines, etc.), or g. flexible sprinkler pipe. | NULL
GP-2019-00354 | 2019-02-03 | 3166 TURNER STREET, Vancouver, BC V5K 2H1 | Gas Permit | Residential | New | Completed | Residential - NEW GAS FIREPLACE WITH VENT AND HOOK UP | NULL
PP-2019-00467 | 2019-02-05 | 3039 KINGSWAY #7, Vancouver, BC V5R 5J6 | Plumbing Permit | Commercial | Renovation | Completed | Commercial - Installation of backflow preventer for vacuum pump as per COV- waterworks design branch letter issued to dr. NOTE: No building work alteration proposed | NULL
EP-2019-03150 | 2019-04-12 | 510 BURRARD STREET, Vancouver, BC V6C 3A8 | Electrical Permit | Commercial | Tenant Improvement | Completed | Installation / Repair - Commercial - #800 Electrical tenant improvement: Disconnect & make safe all electrical associated with the old air conditioning unit. Supply & install 2x new 30 amp 208 volt services from the main electrical room to the condensing units. Supply & install new secondary power wiring from the condenser to the evaporators located on the 8th floor in the server room. | 3090
PP-2019-01507 | 2019-04-17 | 1354 W 45TH AVENUE, Vancouver, BC V6M 2G9 | Plumbing Permit | Residential | Renovation | Completed | Residential - remove spa tub | NULL
SP-2019-00813 | 2019-04-10 | 4306 QUESNEL DRIVE, Vancouver, BC V6L 2X6 | Sprinkler Permit | Residential | New | Completed | Residential - New sprinkler install To construct a 2 storey + cellar one-family dwelling with a detached accessory building (garage) at the rear providing 2 parking spaces, having vehicular access from the lane. | NULL
EP-2019-03152 | 2019-04-12 | 323 JERVIS STREET #1803, Vancouver, BC V6C 3P8 | Electrical Permit | Commercial | Renovation | Completed | Installation / Repair - Commercial - #1803 Relocation receptacles and switches from demolished walls, new wiring for the kitchen | 4500
SP-2019-00814 | 2019-04-10 | 3247 W 22ND AVENUE, Vancouver, BC V6L 1N1 | Sprinkler Permit | Residential | New | Completed | Residential - New sprinklers To construct a 2 storey + basement one-family dwelling with a detached accessory building (garage), at the rear providing 2 parking spaces, having vehicular access from the lane. | NULL
EP-2019-03154 | 2019-04-12 | 8775 CARTIER STREET #401, Vancouver, BC V6P 4V3 | Electrical Permit | Residential | Renovation | Completed | Installation / Repair - Residential - Change switches, receptacles and replacing old fluorescent lighting with LED | 1600
EP-2019-03155 | 2019-04-12 | 2653 WAVERLEY AVENUE, Vancouver, BC V5S 1E6 | Electrical Permit | Residential | Renovation - Dwelling Unit(s) only | Completed | Installation / Repair - Residential - 60Amp panel addition, power and lighting modifications, adding smoke detectors. | 3000
GP-2019-00356 | 2019-02-03 | 2326 W 14TH AVENUE, Vancouver, BC V6K 2W3 | Gas Permit | Residential | New | Completed | Residential - gas piping and venting | NULL
BP-2019-00384 | 2019-02-14 | 1755 HARO STREET, Vancouver, BC V6G 1H2 | Building Permit | Building Permit (BP) | Addition / Alteration | Completed | Field Review - Addition / Alteration - #604 - 6th floor Interior alterations to provide renovation to the dwelling unit #604 on the 6th floor in this existing multiple dwelling building on this site. Scope of work includes wall removal; new millwork, new flooring, new sink & new appliances for the kitchen; new plumbing fixtures, new flooring & new millwork for the bathroom. General paintwork. OK for field review as per Jamie Zhang, Jan.29/19 Letter of Assurance Submitted: Schedule (B) Architectural by John J. McCuaig, Architect, 604.255.0992 Energy Upgrade Exempted as per Saul Schwebs | 30000
SP-2019-00227 | 2019-02-05 | 401 BURRARD STREET, Vancouver, BC V6C 3R2 | Sprinkler Permit | Commercial | Tenant Improvement | Completed | Commercial - 5th Floor - Modifying 12 sprinkler heads Related to Building Permit for BP-2018-05829 This permit has been issued for sprinkler system alterations (add, relocate and remove) to the 2014 VBBL and NFPA 13, 2013 Interior alterations to provide improvements for the existing office tenant (Federal Government offices) in this commercial building. Scope of work to include: partition walls to be removed, new partition walls with relocated, refinished doors, ventilation ducts in ceiling to be relocated, light fixtures to be relocated and upgraded, new kitchenette, carpet and flooring to be replaced, washroom upgrades, walls and doors to be refinished and elevator lobby walls and doors to be refinished. Does not include any of the following: a. hydraulic calculations, b. change in occupancy and /or hazard classification, c. warehouse storage arrangements, d. mobile compact storage arrangements, e. New alternative solutions and/or modifications to existing alternative solutions, f. changes to the sprinkler system supply piping (e.g. valves, mains, cross-mains, branch-lines, etc.), or g. flexible sprinkler pipe. | NULL
PP-2019-00468 | 2019-02-04 | 2134 E 32ND AVENUE, Vancouver, BC V5N 3B9 | Plumbing Permit | Residential | New | Completed | Residential - New plumbing in laneway house | NULL
GP-2019-01137 | 2019-04-11 | 4613 W 6TH AVENUE, Vancouver, BC V6R 1V6 | Gas Permit | Residential | Renovation | Completed | Residential - replace furnace NOTE: No building work alteration proposed | NULL
GP-2019-01138 | 2019-04-11 | 1205 E 19TH AVENUE, Vancouver, BC V5V 1L2 | Gas Permit | Residential | Renovation | Completed | Residential - To install boiler range There is piping for range | NULL
PP-2019-01510 | 2019-04-11 | 2442 E 49TH AVENUE, Vancouver, BC V5S 1J4 | Plumbing Permit | Residential | New | Completed | Residential - Install one outside storm sump no pump | NULL
EP-2019-03160 | 2019-04-09 | 4289 JOHN STREET, Vancouver, BC V5V 3W8 | Electrical Permit | Residential | New | Expired | Temporary Power - Residential - Temp Power Pole Valid April 09/2019 til Apri 08/2020 | NULL
SP-2019-00817 | 2019-05-30 | 3850 W 38TH AVENUE, Vancouver, BC | Sprinkler Permit | Residential | New | Completed | Residential - install 16 sprinkler heads for FOR NEW LWH | NULL
SP-2019-00818 | 2019-04-18 | 6858 EAST BOULEVARD, Vancouver, BC V6P 5R3 | Sprinkler Permit | Residential | New | Completed | Residential - install 13 sprinkler heads for new LWH | NULL
EP-2019-03161 | 2019-05-10 | 6512 DAWSON STREET, Vancouver, BC V5S 2W1 | Electrical Permit | Residential | Addition | Completed | Installation / Repair - Residential - Electrical meter upgrade Before there was two meters,one for house and one for laneway,now owner want separate meter for legal suite,so I have to remove duplex meter and put triplex meter mean three meters Main: 125A Suite: 100A LWH: 100 Previous service was: 200A (DB449615 for LWH completed related EP-2016-06799 was for LWH wiring) | 500
SP-2019-00823 | 2019-04-18 | 2010 W 28TH AVENUE, Vancouver, BC V6J 2Y9 | Sprinkler Permit | Residential | New | Completed | Residential - install 50 sprinkler heads for new SFD | NULL
EP-2019-03162 | 2019-04-12 | 3106 W 12TH AVENUE, Vancouver, BC V6K 2R7 | Electrical Permit | Residential | Renovation | Completed | Installation / Repair - Residential - Service Relocate to Lane way house | 1500
EP-2019-03164 | 2019-04-12 | 2705 LYNBROOK DRIVE, Vancouver, BC V5S 2C2 | Electrical Permit | Residential | Renovation | Completed | Installation / Repair - Residential - service relocate to new lane way house | 1500
EP-2019-03168 | 2019-04-12 | 6833 QUEBEC STREET, Vancouver, BC V5X 3G3 | Electrical Permit | Residential | Renovation | Completed | Installation / Repair - Residential - Service upgrades 100 amp to 200 amps | 1500
EP-2019-03321 | 2019-04-25 | 4985 SHERBROOKE STREET, Vancouver, BC V5W 3M1 | Electrical Permit | Residential | New | Completed | Installation / Repair - Residential - Electrical installation for new SFD with SS EV station applied for on this permit No A/C unit proposed | 18000
PP-2019-01514 | 2019-04-12 | 1500 HORNBY STREET #708, Vancouver, BC V6Z 2R1 | Plumbing Permit | Commercial | Renovation | Completed | Commercial - Apt 708 7th Floor plumbing new fixtures | NULL
EP-2019-03170 | 2019-04-12 | 2148 E 38TH AVENUE, Vancouver, BC V5P 1G8 | Electrical Permit | Residential | New | Completed | Installation / Repair - Residential - New house wiring 125 A service to 2148 E 38th Ave 100 A service to 2152 E 38th Ave | 18000
EP-2019-03171 | 2019-05-01 | 2152 E 38TH AVENUE, Vancouver, BC V5P 1G8 | Electrical Permit | Residential | New | Completed | Installation / Repair - Residential - New Laneway house wiring and service Main house - 125 Amps Main service. - 200 Amps Laneway house - 100 Amps | 8000
EP-2019-03172 | 2019-04-12 | 4027 W 35TH AVENUE, Vancouver, BC V6N 2P4 | Electrical Permit | Residential | New | Issued | Installation / Repair - Residential - Electrical wiring for single family dwelling | 24000
EP-2019-03176 | 2019-04-15 | 4765 GOTHARD STREET, Vancouver, BC V5R 3L1 | Electrical Permit | Residential | Renovation | Completed | Installation / Repair - Residential - DISCONNECT/RECONNECT THE EXISTING 125 A 1-PHASE METER FROM THE EXISTING MAIN HOUSE, TO RELOCATED ON THE NEW METER BASE THAT HAS INSTALLED ON NEW LWH. | 1500
EP-2019-03183 | 2019-04-15 | 250 W 18TH AVENUE, Vancouver, BC V5Y 2A7 | Electrical Permit | Residential | Renovation | Completed | Installation / Repair - Residential - Reconnect the existing main house service. NOTE: No building work alteration proposed. | 250
GP-2019-01140 | 2019-04-12 | 823 W 20TH AVENUE, Vancouver, BC V5Z 1Y3 | Gas Permit | Residential | New | Completed | Residential - To supply and install 1 fireplace unit | NULL
EP-2019-03177 | 2019-04-12 | 2920 VIRTUAL WAY, Vancouver, BC V5M 0C4 | Electrical Permit | Commercial | Tenant Improvement | Completed | Installation / Repair - Commercial - 4th floor - pulling alarm input wires for 4 doors NOTE: No building work alteration proposed | 852
EP-2019-03178 | 2019-04-23 | 788 W 52ND AVENUE, Vancouver, BC V6P 1G4 | Electrical Permit | Commercial | New | Completed | Installation / Repair - Commercial - Shaw cable systems Aerial power supply connection on pole #2612574 Hydro pole outside in front of Building 788-W 52nd Ave | 1000
EP-2019-03179 | 2019-04-09 | 5412 SHERBROOKE STREET, Vancouver, BC V5W 3M5 | Electrical Permit | Residential | New | Completed | Installation / Repair - Residential - tv,telephone,alarm prewire and complete | 800
BP-2019-01468 | 2019-05-01 | 1085 HOMER STREET, Vancouver, BC V6B 1J4 | Building Permit | Building Permit (BP) | Addition / Alteration | Completed | Field Review - Addition / Alteration - #325 - 3rd floor Interior alteration to remove non-loadbearing partition walls and doors to this existing office tenant space on the 3rd floor (suite #325) of this existing commercial building on this site. Scope of work: demo of door/partitions to create open work space. Relocate electrical and communication wiring. Fill in interior partition where door was removed. DBI to determine if a Sprinkler Permit is required. Okay for field review as per E.Kai April 9/19 Energy upgrade: L2 - Lighting - Upgrade to incorporate Automatic Lighting Shutoff (per 9.4.1.1 of ASHRAE 90.1-2016) | 20000
EP-2019-03182 | 2019-04-12 | 333 SEYMOUR STREET, Vancouver, BC V6B 5A6 | Electrical Permit | Commercial | NULL | Expired | Annual / Operating - Annual electrical operating permit to renew EP-2018-03301 Valid: April 20, 2019 to April 19, 2020 | NULL
GP-2019-01142 | 2019-04-12 | 1772 E 6TH AVENUE, Vancouver, BC V5N 1P5 | Gas Permit | Residential | New | Completed | Residential - Installation of gas appliances | NULL
BP-2019-01470 | 2019-04-09 | 2518 W BROADWAY, Vancouver, BC V6K 2G1 | Building Permit | Building Permit (BP) | Temporary Building / Structure | Expired | High Density Housing / Commercial - Temporary Building / Structure - To erect and install 1 - 50' x 105' tent for the White Spot privater event for a limited period of time expiring April 11, 2019. | 10000
GP-2019-01143 | 2019-04-12 | 1778 E 6TH AVENUE, Vancouver, BC V5N 1P5 | Gas Permit | Residential | New | Completed | Residential - Installation of gas appliances | NULL
PP-2019-02346 | 2019-06-06 | 4985 QUEBEC STREET, Vancouver, BC V5W 2N3 | Plumbing Permit | Commercial | New | Completed | Commercial - UNDERGROUND only (Full permit under: PP-2019-02414) | NULL
DB-2019-01472 | 2019-07-25 | 2142 W 57TH AVENUE, Vancouver, BC V6P 1V4 | Building Permit | Development and Building Permit (DB) | New Building | Completed | Low Density Housing - New Building - To construct a 1 storey laneway house building with 1 on grade parking space, having vehicular access from the lane. *ASAP Pilot project* 1.*Structural schedule B: O. Wegner (604-579-0110) 2.*Geo technical schedule B: P.K.L. Fong, PENG (604-837-3205) 3.*HPO: Smallworks Studios and Laneway housing Inc 4. No AC unit proposed Note: This is a 1storey building pursuant to the Zoning & Development By-law "Combustible projections or roof soffits on an exposing building face shall not project to less than .45m from the property line and shall be in compliance with VBBL 2014 9.10.15.5.(9)" The entire building, INCLUDING THE ATTACHED GARAGE (if applicable), to be sprinklered to NFPA 13D Enhanced. Any alterations or conversions to the attached garage (if applicable) to habitable living space shall not be permitted without first obtaining the approval of the Director of Planning and the Chief Building Official. Thermal protection measures and Laneway house design guidelines shall be required to be met prior to the approval of the conversion. ******THIS PERMIT HAS BEEN ISSUED UNDER THE REQUIREMENTS OF VBBL 2014 AND THE GREEN HOMES PROGRAM****** Rev #2 - Addressing notes : Building 1 (existing) 2148 W 57th Av - Principal Dwelling Building 2 2142 W 57th - 1st storey (laneway house) 1. Changed LWH address from 2144 W 57th Ave to 2142 W 57th Ave. | 225000
PP-2019-01517 | 2019-04-11 | 6841 MARGUERITE STREET, Vancouver, BC V6P 5G1 | Plumbing Permit | Residential | New | Completed | Residential - Install 3/4" backflow preventer | NULL
SP-2019-00824 | 2019-12-13 | 8138 FRASER STREET, Vancouver, BC V1V 1V1 | Sprinkler Permit | Commercial | New | Completed | Commercial - Installation of fire sprinklers to NFPA 13 2013 through 3 stories of parkade and standpipes throughout this project. This mixed-use complex is comprised of: 1. Building 1 - 22-storey tower containing Retail Stores on the ground and second floors, and 160 dwelling units on the 3rd through 22nd storeys; 2. Building 2 - 5-storey component containing a Child Day Care Facility and Neighbourhood House on the ground floor and 40 dwelling units on the 2nd through 5th storeys; 3. Building 3 - 14-storey component containing Retail Stores on the ground and second floors, and 133 dwelling units on the 3rd through 14th storeys; 4. Building 4 - 5-storey Multiple Dwelling building containing 30 dwelling units; all above 3 levels of underground parking accessed from Fraser Street, thereby providing a total of 363 dwelling units on this site. Is permit has been issued subject to the condition of revised drawings (adding the FDC piping for parkade system) being submitted within 60 days of the issuance of this permit. | NULL
GP-2019-01144 | 2019-04-16 | 2238 W 23RD AVENUE, Vancouver, BC V6L 1N4 | Gas Permit | Residential | Renovation | Completed | Residential - HWT re&re **no building work permitted** | NULL
DB-2019-01476 | 2019-09-16 | 3043 SCHOOL AVENUE, Vancouver, BC V5R 5M6 | Building Permit | Development and Building Permit (DB) | New Building | Completed | Low Density Housing - New Building - To construct a 2 storey laneway house building ($210,750.00) with an open parking pad, providing 1 parking space, having vehicular access from the lane. Note: This is a 1 ½ storey building pursuant to the Zoning & Development By-law Note: Bldg 1 (principal bldg) addressed #1- 3043 School Ave retained on site. 1. No A/C unit proposed 2. Schedule B: Md. Shahidul Alam P.Eng (604-653-7475) Structural & Geotechnical 3. HPO: Residential Builder- 0907376 BC Ltd Address has been assigned per the approved plans as the fire/emergency access to the laneway house is from the west side. This access must be provided & maintained at all times in accordance with the Building By-law ******THIS PERMIT HAS BEEN ISSUED UNDER THE REQUIREMENTS OF VBBL 2014 AND THE GREEN HOMES PROGRAM****** | 210750
DB-2019-01479 | 2019-05-31 | 3792 DUNBAR STREET, Vancouver, BC V6S 2C9 | Building Permit | Development and Building Permit (DB) | Addition / Alteration | Completed | Enquiry Centre - Addition / Alteration - Interior and exterior alterations and change of use of this existing two-storey, one-family dwelling to a one-family dwelling with a secondary suite, with 1 off-street parking space provided in the detached garage, having vehicular access off the lane. Scope of work includes: upgrading for suite as per IA-2019-00076. Addressing notes: 3792 Dunbar St - Principal Dwelling (1st & 2nd floor) 3595 W 22nd Av - Secondary Suite (basement) Addresses assigned per approved plans. Fire and Emergency street access to the secondary suite is W 22nd Av. Street access must be provided and maintained at all times. The building addresses are to be posted and to be visible from the street in accordance with the Building By-law. Note: - No strata-titling will be permitted. - This is a two-storey building pursuant to the Zoning and Development By-law. - An annual Vancouver Business License must be obtained prior to the rental of this approved one-family dwelling and/or secondary suite on this site. - OK for SIPS as per S.Yu on April 9, 2019 - Schedule B (Structural) may be required by District Building Inspector to be determined on site. | 5000
BP-2019-01480 | 2019-05-09 | 1710 W 13TH AVENUE #210, Vancouver, BC V6J 2H1 | Building Permit | Building Permit (BP) | Addition / Alteration | Completed | Field Review - Addition / Alteration - #210 Interior alterations only to provide upgrades to the existing bathroom and kitchen including a new 78-1/4" opening at the existing partition separating the kitchen and dining room at this existing residential dwelling unit #210 at this existing Pineridge Multiple Dwelling building. OK for field review as per Howie Chow, April 9, 2019. | 45000
EP-2019-03191 | 2019-04-15 | 743 E 14TH AVENUE, Vancouver, BC V5T 2N3 | Electrical Permit | Residential | Renovation | Completed | Installation / Repair - Residential - Kitchen renovation. Rewire kitchen to electrical code. NOTE: No building work alteration proposed | 1800
EP-2019-03192 | 2019-04-15 | 1431 W 52ND AVENUE, Vancouver, BC V6P 1H9 | Electrical Permit | Residential | Renovation | Completed | Installation / Repair - Residential - Replace pot lights to main floor and reinstall light fixtures. NOTE: No building work alteration proposed | 7200
DB-2019-01482 | 2019-08-19 | 2751 OXFORD STREET, Vancouver, BC V5K 1N5 | Building Permit | Development and Building Permit (DB) | Addition / Alteration | Completed | Field Review - Addition / Alteration - Exterior and interior alterations to change of use from one family dwelling to one family dwelling with a secondary suite. OK for DB per Kevin Spaans OK for field review as per David J. Scope of Work: - convert unfinished basement into secondary suite - install new partitions to create a powder room, new flooring and renovate kitchen at main floor Schedule (B) Structural by Jeff Allester, P.Eng., 604.228.0518 Addressing Note: 2751 Oxford St - Principal Dwelling (1st & 2nd storey, southeast side of basement) 2753 Oxford St - Secondary Suite (north and southwest side of basement) Addresses assigned per approved plans. Fire and Emergency street access to the secondary suite is from the west side. Street access must be provided and maintained at all times and the building addresses posted to be visible from the street in accordance with the Building By-law. Note: 1) Renovation Energy Upgrade Proposal provided by Navdeep Dhaliwal, Ample Energy Home Services, 604.773.0673 2) Scope of work to include energy upgrade in accordance with Article 11.2.1.4 of the 2014 Vancouver Building By-law.Refer to REUP form for details. Note: 3) No strata-titling will be permitted. 4) This is a two-storey building pursuant to the Zoning and Development By-law. 5) An annual Vancouver Business License must be obtained prior to the rental of this approved one-family dwelling and/or secondary suite on this site. 6) Building not sprinklered | 133700
EP-2019-03194 | 2019-04-15 | 1501 HARO STREET, Vancouver, BC V6G 1G4 | Electrical Permit | Residential | Renovation - Dwelling Unit(s) only | Completed | Installation / Repair - Residential - Units: # 601 and #1901 Replace electrical panel with new in the same location, removing kitchen wall, rewiring kitchen (upgrading to 20A receptacles, adding dishwasher circuit, moving range, moving fridge circuit), replacing light fixtures, receptacles and switches | 3800
EP-2019-03195 | 2019-04-15 | 1955 POWELL STREET, Vancouver, BC V5L 1J2 | Electrical Permit | Commercial | Addition | Completed | Installation / Repair - Commercial - Upgrade CCTV NOTE: No building work alteration proposed | 4850
EP-2019-01030 | 2019-06-14 | 601 W HASTINGS STREET, Vancouver, BC V6B 1M8 | Electrical Permit | Commercial | New | Completed | Installation / Repair - Commercial - Electrical work for construction of a 26-storey office tower including a commercial restaurant on Level 1. The above-grade levels will be constructed over four below-grade parking, loading and amenity floor levels. Vehicle access to the parkade will be via an underground connection from the existing neighbouring building at 333 Seymour Street. Note: Alternative solution for vehicular opening connecting two parkades (601 W Hastings and 333 Seymour). Related Interim Permit: EP-2019-00852. | 4480000
BP-2019-00404 | 2019-03-21 | 6509 MAIN STREET, Vancouver, BC V5X 3H1 | Building Permit | Building Permit (BP) | Addition / Alteration | Completed | Certified Professional Program - Addition / Alteration - Interior alterations to provide tenant improvements for Royal Bank of Canada in a shell space at 6509 Main St. in this new mixed-use building currently under construction. NO DP REQUIRED AS PER JOHN GREER -Mar 7/19 | 500000
BP-2019-00385 | 2019-04-03 | 2156 W 12TH AVENUE #9, Vancouver, BC V6K 2N2 | Building Permit | Building Permit (BP) | Addition / Alteration | Completed | Field Review - Addition / Alteration - #9 Interior alterations to provide improvements to this existing dwelling unit #9 in this existing multiple dwelling building on this site. Scope of work includes to restore the storage room and validate the WWOP bedroom. Ok for field review per Jamie Zhang, Jan.29/19 DBI to verify see if sprinkler permit is required at frame inspection. | 40000
GP-2019-00358 | 2019-02-03 | 65 E 48TH AVENUE, Vancouver, BC V5W 2C5 | Gas Permit | Residential | New | Completed | Residential - Installation of 1 gas fireplace - venting and hook up only | NULL
GP-2019-00359 | 2019-02-03 | 66 W 21ST AVENUE, Vancouver, BC V5Y 2C9 | Gas Permit | Residential | Renovation | Completed | Residential - adding boiler to existing system | NULL
EP-2019-00926 | 2019-02-03 | 2390 FRASERVIEW DRIVE, Vancouver, BC V5P 2N4 | Electrical Permit | Residential | New | Completed | Installation / Repair - Residential - Rough-in of tv, telephone and internet. finishing of security alarm in new LWH | 800
EP-2019-03199 | 2019-04-10 | 122 W 2ND AVENUE, Vancouver, BC V5Y 1C2 | Electrical Permit | Commercial | Tenant Improvement | Completed | Installation / Repair - Commercial - Low Voltage Cabling - Tel/Data | 5000
PP-2019-01520 | 2019-04-15 | 8889 LAUREL STREET #106, Vancouver, BC | Plumbing Permit | Commercial | Addition | Completed | Commercial - Addition of a bathroom toilet and sink on the upper warehouse level | NULL
PP-2019-01519 | 2019-04-09 | 4038 W 27TH AVENUE, Vancouver, BC V6S 1R7 | Plumbing Permit | Residential | New | Completed | Residential - plumbing installation for new LWH | NULL
EP-2019-03202 | 2019-04-15 | 475 W GEORGIA STREET, Vancouver, BC V6B 4M9 | Electrical Permit | Commercial | Tenant Improvement | Completed | Installation / Repair - Commercial - electrical and communications installation | 7000
EP-2019-03203 | 2019-04-24 | 1005 JERVIS STREET, Vancouver, BC V6E 3T1 | Electrical Permit | Residential | Renovation - Dwelling Unit(s) only | Completed | Installation / Repair - Residential - #1004 only Replace electrical panel with new in the same location, removing kitchen wall, rewiring kitchen (upgrading to 20A receptacles, adding dishwasher circuit, moving range, moving fridge circuit), replacing light fixtures, receptacles and switches | 1900
PP-2019-01522 | 2019-04-12 | 1068 E 57TH AVENUE, Vancouver, BC V5X 1T6 | Plumbing Permit | Residential | New | Completed | Residential - Plumbing of a Laneway House | NULL
GP-2019-01154 | 2019-04-12 | 5195 CULLODEN STREET, Vancouver, BC V5W 3R5 | Gas Permit | Residential | New | Completed | Residential - Installation of gas appliances AMEND: APRIL 29/19 Please add one Fireplace Piping only ** Amend 09/17/2020** Range & BBQ Piping only | NULL
EP-2019-03204 | 2019-04-16 | 4403 W 3RD AVENUE, Vancouver, BC | Electrical Permit | Residential | New | Completed | Installation / Repair - Residential - Electrical for new laneway house and garage.. Main service is 400Amps overhead 200Amps to the house, 200Ampsthe laneway house/garage. | 10000
EP-2019-00928 | 2019-02-03 | 1680 BAYSHORE DRIVE #603, Vancouver, BC V6G 3H6 | Electrical Permit | Residential | Renovation | Completed | Installation / Repair - Residential - UNIT# 603 Kitchen/bathroom renovation: lighting, appliances, plugs and moving switches | 8000
EP-2019-00929 | 2019-02-03 | 8425 GRANVILLE STREET, Vancouver, BC V6P 4Z9 | Electrical Permit | Commercial | Renovation | Completed | Installation / Repair - Commercial - Security and data prewire only | 4000
PP-2019-00472 | 2019-02-03 | 1158 E 62ND AVENUE, Vancouver, BC V5X 2H3 | Plumbing Permit | Residential | Renovation | Completed | Residential - new bathroom addition | NULL
GP-2019-00361 | 2019-02-03 | 12 W 18TH AVENUE, Vancouver, BC V5Y 2A4 | Gas Permit | Residential | New | Completed | Residential - Installation of 2 gas firpelaces - venting and hook up only | NULL
GP-2019-00362 | 2019-02-03 | 3668 MCGILL STREET, Vancouver, BC V5K 1J4 | Gas Permit | Residential | New | Completed | Residential - Installation of 1 gas fireplace - venting and hook up only | NULL
EP-2019-00933 | 2019-01-30 | 725 SE MARINE DRIVE, Vancouver, BC V5X 2T9 | Electrical Permit | Commercial | New | Expired | Temporary Power - Commercial - Temporary service for connection of trailers, site lighting, dewatering. Valid 01-30-2019 to 01-29-2020 DB – NOT ISSUED: Work authorized by this permit is for placement of a temporary power pole only and does not authorize any site construction and/or excavation. A separate Building Permit will be required prior to commencement of any other work on this site. | NULL
GP-2019-00364 | 2019-02-03 | 2228 NAPIER STREET, Vancouver, BC V5L 2P2 | Gas Permit | Residential | New | Completed | Residential - Installation of 2 gas fireplaces - venting and hook up only | NULL
SP-2019-00234 | 2019-02-05 | 2430 BURRARD STREET, Vancouver, BC V6J 5L3 | Sprinkler Permit | Commercial | Tenant Improvement | Completed | Commercial - Add and relocate sprinkler heads to suit new layout This permit has been issued for sprinkler system alterations (add, relocate and remove) to the 2014 VBBL and NFPA 13, 2013 for Interior alterations to provide tenant improvements to this existing vehicle dealer for a new vehicle dealer tenant in this existing mixed-use building. Work to include the installation of three electric charging stations. One in the tenant space and two in the underground parking area. Does not include any of the following: a. hydraulic calculations, b. change in occupancy and /or hazard classification, c. warehouse storage arrangements, d. mobile compact storage arrangements, e. New alternative solutions and/or modifications to existing alternative solutions, f. changes to the sprinkler system supply piping (e.g. valves, mains, cross-mains, branch-lines, etc.), or g. flexible sprinkler pipe. | NULL
EP-2019-03205 | 2019-04-15 | 1353 W 7TH AVENUE, Vancouver, BC V6H 1B8 | Electrical Permit | Commercial | Renovation | Completed | Installation / Repair - Commercial - Existing Multi dwelling - mian floor renovations; including new fixtures & fittings and in-floor heat. | 7500
PP-2019-01523 | 2019-04-17 | 2955 VIRTUAL WAY, Vancouver, BC V5M 4X6 | Plumbing Permit | Commercial | Tenant Improvement | Completed | Commercial - #230 - 2nd level - plumbing fixtures for tenant improvement AMENDMENT: May 31, 2019 Add 1 inside backflow preventer | NULL
PP-2019-01524 | 2019-04-17 | 1066 W HASTINGS STREET, Vancouver, BC V6E 4M1 | Plumbing Permit | Commercial | Tenant Improvement | Completed | Commercial - #1845-18th floor (previously #1895) - plumbing fixtures for tenant improvement | NULL
GP-2019-01156 | 2020-03-26 | 4554 BELLEVUE DRIVE, Vancouver, BC V6R 1E5 | Gas Permit | Residential | Renovation | Completed | Residential - re and re furnace NOTE: No soil disturbance or alteration of grades is permitted to take place under this permit Work under this permit does not authorize excavation, including the disturbance of soils. Should work necessitate excavation or the disturbance of soils, please consult the Archaeological Branch of British Columbia for the necessary approvals. | NULL
EP-2019-03210 | 2019-04-23 | 505 HAMILTON STREET, Vancouver, BC V6B 2R1 | Electrical Permit | Commercial | Tenant Improvement | Completed | Installation / Repair - Commercial - Installing new fixtures No building work proposed | 4000
BP-2019-01487 | 2019-05-30 | 1066 W 13TH AVENUE #303, Vancouver, BC V6H 1N2 | Building Permit | Building Permit (BP) | Addition / Alteration | Completed | Field Review - Addition / Alteration - #303 - Interior alterations to residential dwelling unit #303 on the 3rd floor of this existing multiple dwelling building on this site. Scope of work includes addition of a shower in the existing powder room and to remove partition wall between the living room and kitchen area. Schedule 'B' Structural submitted by Peng D. Kunimoto. Okay for Field Review per M. Lee. Energy Upgrade: L1 - Lighting - Install motion detector within closets with LED/CFL lighting (ex: Pantry, walk-in) per 9.4.1.1 of ASHRAE 90.1 - 2010 | 30000
BP-2019-01488 | 2019-05-24 | 2288 CLARK DRIVE, Vancouver, BC V5N 3G8 | Building Permit | Building Permit (BP) | Demolition / Deconstruction | Completed | Enquiry Centre - Demolition / Deconstruction - To demolish this existing commercial building on this site. Related S&A Permit: BP-2019-01489 | 60000
BP-2019-01489 | 2019-05-02 | 2288 CLARK DRIVE, Vancouver, BC V5N 3G8 | Building Permit | Building Permit (BP) | Salvage and Abatement | Completed | Enquiry Centre - Salvage and Abatement - To demolish this existing commercial building on this site. Related Demo Permit: BP-2019-01488 QP is Ramin Hamidnejad, CRSP of Kinetic OHS Services Ltd. 604-401-7174 ramin@kineticohs.com | 0
EP-2019-03213 | 2019-04-23 | 4161 ST. GEORGE STREET, Vancouver, BC V5V 4A2 | Electrical Permit | Residential | Renovation | Completed | Installation / Repair - Residential - Removing stove and microwave receptacle, removing the breakers for stove and microwave Case File CF-2018-010535 | 300
EP-2019-03217 | 2019-04-12 | 7949 SELKIRK STREET, Vancouver, BC V6P 4H5 | Electrical Permit | Residential | New | Expired | Temporary Power - Residential - TEMP POWER for new SFD with SS valid: April 12 2019 to April 11 2020 | NULL
EP-2019-03214 | 2019-07-18 | 2 W 12TH AVENUE, Vancouver, BC V5Y 1T5 | Electrical Permit | Residential | Renovation | Completed | Installation / Repair - Residential - Renovation of a 4 Unit dwelling building. Note: The circuit loading must meet the applicable requirements of Section 8 of the CE Code. Amendment: February 12, 2020 Correction on the Service. Change the service from 200 amps to 400 amps. BC Hydro is aware of the connection | 80000
PP-2019-01532 | 2019-04-12 | 3204 W 13TH AVENUE, Vancouver, BC V6K 2V5 | Plumbing Permit | Residential | New | Completed | Residential - 2 sumps and no pump for new sfd with ss | NULL
PP-2019-01531 | 2019-04-26 | 1176 ROBSON STREET, Vancouver, BC V6E 1B2 | Plumbing Permit | Commercial | Renovation | Completed | Commercial - 1172 Robson St - A new plumbing system for a Tea cafe | NULL
SP-2019-00828 | 2019-04-15 | 1282 W 49TH AVENUE, Vancouver, BC V6M 2R1 | Sprinkler Permit | Residential | New | Completed | Residential - LWH WITH NEW SPRINKLERS. 2 storey laneway house building | NULL
GP-2019-01157 | 2019-04-10 | 1515 E 6TH AVENUE #205, Vancouver, BC V5N 1P2 | Gas Permit | Residential | Renovation | Completed | Residential - Direct Vent Fireplace Replacement 20.5 M | NULL
EP-2019-03224 | 2019-04-16 | 815 W HASTINGS STREET, Vancouver, BC V6C 1B4 | Electrical Permit | Commercial | Renovation | Completed | Installation / Repair - Commercial - #305 Install outlets and data | 3000
EP-2019-03225 | 2019-04-16 | 3079 W 43RD AVENUE, Vancouver, BC V6N 3J4 | Electrical Permit | Residential | Renovation | Completed | Installation / Repair - Residential - Installing new lighting. Led flat panel. | 900
GP-2019-01158 | 2019-04-12 | 2982 E 1ST AVENUE, Vancouver, BC V5M 1B2 | Gas Permit | Residential | New | Completed | Residential - to install 1 range | NULL
PP-2019-01534 | 2019-04-10 | 411 E 45TH AVENUE, Vancouver, BC V5W 1X5 | Plumbing Permit | Residential | New | Completed | Residential - TWO SUMP WITHOUT PUMP ** amend 04/10/2019** adding pump letter on file | NULL
EP-2019-03230 | 2019-04-16 | 1055 W HASTINGS STREET, Vancouver, BC V6E 2E9 | Electrical Permit | Commercial | Tenant Improvement | Completed | Installation / Repair - Commercial - Tenant Improvement & Alternations to two floors: 22nd & 23rd floors Supply and install: -Lighting Fixtures - Exits - Lighting Controls - Power Outlets - System Furniture workstations Connections - Infrastructural and pullstrings for all security, data and audio visual components Interior alterations to a single tenant 2-floor suite that currently occupies the entire 22nd and 23rd floor levels of this existing building, with an existing interconnecting stair (BU412641) between the 22nd and 23rd Floors of this suite. The upper full 23rd Floor of the suite will be gutted for an all new interior partition layout, and the lower full floor will be both gutted for new interior partitions and this part of the suite will be reduced in area by the installation of new demising walls that will create 2 new shell office suites within the remainder of the existing 22nd floor level of this building. | 460000
BP-2019-00391 | 2019-05-29 | 5577 BRUCE STREET, Vancouver, BC V5P 3M5 | Building Permit | Building Permit (BP) | Demolition / Deconstruction | Completed | Enquiry Centre - Demolition / Deconstruction - To demolish the existing one-car detached garage and retain the parking slab at the rear of this one family dwelling on this site. | 400
GP-2019-00366 | 2019-02-03 | 1905 E 53RD AVENUE, Vancouver, BC V5P 1X5 | Gas Permit | Residential | New | Completed | Residential - INSTALL GAS RANGE | NULL
EP-2019-00932 | 2019-02-08 | 1750 DAVIE STREET, Vancouver, BC V6G 1W3 | Electrical Permit | Commercial | Renovation - Dwelling Unit(s) only | Completed | Installation / Repair - Commercial - #608 Minor renovations to kitchen & bathroom (bath fan & GFCI receptacle). Installation of panel or panel inserts. Lighting - Adding less than 10% to the energy load - lighting compliance not required. No building work proposed | 2487.03
GP-2019-00379 | 2019-02-03 | 2784 PARKER STREET, Vancouver, BC V5K 2T7 | Gas Permit | Residential | New | Completed | Residential - new house fireplace (piping only) ** Amend 04/12/2019** Cancel the fire place and add 1 range BTU 80,000 | NULL
BP-2019-00393 | 2019-06-21 | 3120 ONTARIO STREET, Vancouver, BC V5T 2Y9 | Building Permit | Building Permit (BP) | New Building | Completed | Low Density Housing - New Building - 2 STOREY 1FD + SS + ATTACHED GARAGE To construct a 2 storey one-family dwelling with a secondary suite located in the Cellar ($922,250.00) with an attached garage providing 2 parking spaces, having vehicular access from the street. 1. Associated Development Permit: DP-2017-01000 2. Covenant registered at the Land Title Office under CA7048065 3. No Strata Titling permitted 4. A/C Unit proposed – ext. unit located on second floor roofdeck at rear 5. Schedule A: (D.K.W. Wong) Registered Architect (604.773.2068) 6. Schedule B: (D.K.W. Wong) Registered Architect (604.773.2068) Architectural 7. Schedule B: (S. Chande) P.Eng (604.732.7534) Structural & Geotechnical 8. HPO: Residential Builder- (Medallion Homes Inc.) Address Note: 3120 Ontario St - Principal Dwelling (2nd & 3rd floor, south side of 1st floor) 3118 Ontario St - Secondary Suite (north side of 1st floor) Addresses assigned per approved plans. Fire and Emergency street access to the secondary suite is from the north side. Street access must be provided and maintained at all times and the building addresses posted to be visible from the street in accordance with the Building By-law. The entire building, INCLUDING THE ATTACHED GARAGE, to be sprinklered to NFPA 13D. This is a 2 storey building pursuant to the Zoning and Development By-Law **THIS PERMIT HAS BEEN ISSUED UNDER THE REQUIREMENTS OF VBBL 2014 AND THE GREEN HOMES PROGRAM** | 922250
EP-2019-03240 | 2019-04-29 | 375 PRINCESS AVENUE, Vancouver, BC | Electrical Permit | Commercial | Renovation | Completed | Installation / Repair - Commercial - change addressable heat detectors to waterproof conventional heat detectors (total-2) in basement laundry room | 800
PP-2019-01535 | 2019-04-10 | 280 E BROADWAY, Vancouver, BC V1V 1V1 | Plumbing Permit | Commercial | Renovation | Completed | Commercial - grease interceptor for POKE | NULL
BP-2019-01490 | 2019-04-15 | 1045 HOWE STREET, Vancouver, BC V6Z 2A9 | Building Permit | Building Permit (BP) | Addition / Alteration | Completed | Field Review - Addition / Alteration - #300-3rd floor (full floor) Interior alteration to remove all interior partition walls/glazing and light fixtures including T-Bar Ceiling to create Office Shell space in this existing Office suite #300 in this existing commercial building on this site. Scope of work includes demolition of HVAC back to base building, remove millwork, doors and finishes, electrical, mechanical and plumbing work. Building Not Sprinklered – No sprinkler inspection or permit required. Separate permit(s) and ASHRAE checklist required for any future tenant improvements. Energy upgrade exempt: Interior demolition Okay for field review as per E.Kai April 10/19 | 120000
EP-2019-03231 | 2019-04-10 | 3744 W 10TH AVENUE, Vancouver, BC | Electrical Permit | Commercial | Renovation | Completed | Installation / Repair - Commercial - ovens, cook tops, domestic hood fans, lights, emergency lights , exit lights , receptacles | 25000
BP-2019-01495 | 2019-04-26 | 1386 W 13TH AVENUE, Vancouver, BC V6H 1N8 | Building Permit | Building Permit (BP) | Addition / Alteration | Completed | Field Review - Addition / Alteration - Unit #11 Interior alterations to provide improvements to unit #11 in this existing multiple dwelling building. Scope of work includes the removal of existing residential bulk storage. Existing designated storage locker in the basement level to be permanently maintained for use by this unit resident. OK for field review as per Eun Jeon, April 10, 2019 Note: 1. This building is not sprinklered. 2. No DP required for the removal of storage; removal of storage cleared by Kevin Spaans with a commitment letter from the property owner dated March 21, 2019 for a designated storage locker. 3. Major renovation upgrade was completed under previous permit, BP-2018-00999. | 50000
BP-2019-00395 | 2019-03-20 | 3120 ONTARIO STREET, Vancouver, BC V5T 2Y9 | Building Permit | Building Permit (BP) | Salvage and Abatement | Completed | Low Density Housing - Salvage and Abatement - SALVAGE AND ABATEMENT PERMIT Salvage and Abatement Permit only for Building permit: BP-2019-00393 and to be completed under the supervision of a registered professional. This permit does not authorize demolition, deconstruction or construction work. QP: BCQP Consultatns Inc. (www.BCWP.ca) (Peter R. Van Bakel) Demolition by Deconstruction permit: BP-2019-00394 | 0
PP-2019-00501 | 2019-02-03 | 5547 SHERBROOKE STREET, Vancouver, BC V5W 3M7 | Plumbing Permit | Residential | New | Completed | Residential - Sump with Pump | NULL
PP-2019-00474 | 2019-02-05 | 1367 W BROADWAY #FLOOR5, Vancouver, BC V6H 1G9 | Plumbing Permit | Commercial | Tenant Improvement | Completed | Commercial - #507-5th floor - Plumbing fixtures for a new Office | NULL
PP-2019-00475 | 2019-02-05 | 1685 W 14TH AVENUE #901, Vancouver, BC V6J 2J3 | Plumbing Permit | Commercial | Renovation - Dwelling Unit(s) only | Completed | Commercial - (#901) on the 9th floor - Plumbing fixtures for an apartment renovation. | NULL
EP-2019-00935 | 2019-02-03 | 1040 W GEORGIA STREET, Vancouver, BC V6E 4H1 | Electrical Permit | Commercial | Tenant Improvement | Completed | Installation / Repair - Commercial - #300 Power and Data ,No lighting, no fire alarm, no new lighting | 17000
EP-2019-00974 | 2019-02-07 | 985 HORNBY STREET, Vancouver, BC V6Z 1V3 | Electrical Permit | Commercial | Tenant Improvement | Completed | Installation / Repair - Commercial - Rough in and finish electrical connection and lighting according to plan. | 7500
EP-2019-00938 | 2019-03-29 | 7462 ONTARIO STREET, Vancouver, BC V5X 3B9 | Electrical Permit | Residential | New | Completed | Installation / Repair - Residential - Electrical service and finishings for new sfd with ssp **** April 2nd: amend my application for service. Its 125 amp service not 200 amp service. | 18000
BP-2019-01496 | 2019-04-15 | 1045 HOWE STREET, Vancouver, BC V6Z 2A9 | Building Permit | Building Permit (BP) | Addition / Alteration | Completed | Field Review - Addition / Alteration - #500-5th floor (full floor) Interior alterations to remove light fixtures including T-Bar Ceiling in this existing Office Shell space at suite #500 in this existing commercial building on this site. Scope of work includes demolition of HVAC back to base building, electrical, mechanical and plumbing work. Building Not Sprinklered – No sprinkler inspection or permit required. Separate permit(s) and ASHRAE checklist required for any future tenant improvements. See related BP-2017-00766 (interior demolition to "shell" space). Energy upgrade exempt: Interior demolition Okay for field review as per E.Kai April 10/19 | 120000
BP-2019-01498 | 2019-04-15 | 1045 HOWE STREET, Vancouver, BC V6Z 2A9 | Building Permit | Building Permit (BP) | Addition / Alteration | Completed | Field Review - Addition / Alteration - #600-6th floor (full floor) Interior alteration to remove all interior partition walls/glazing and light fixtures including T-Bar Ceiling to create Office Shell space in this existing Office suite #600 in this existing commercial building on this site. Scope of work includes demolition of HVAC back to base building, remove millwork, doors and finishes, electrical, mechanical and plumbing work. Building Not Sprinklered – No sprinkler inspection or permit required. Separate permit(s) and ASHRAE checklist required for any future tenant improvements. Energy upgrade exempt: Interior demolition Okay for field review as per E.Kai April 10/19 | 120000
GP-2019-01160 | 2019-04-15 | 2436 E 53RD AVENUE, Vancouver, BC V5S 1V8 | Gas Permit | Residential | New | Completed | Residential - Venting and Hook up only for new SFD with SS | NULL
EP-2019-03235 | 2019-04-29 | 550 BURRARD STREET, Vancouver, BC V6C 2B5 | Electrical Permit | Commercial | Tenant Improvement | Completed | Installation / Repair - Commercial - #1400 Demo and make safe all electrical Relocate existing lighting and controls Power requirements Voice Data Cabling | 9300
BP-2019-01500 | 2019-05-08 | 900 HOWE STREET, Vancouver, BC V6Z 2M4 | Building Permit | Building Permit (BP) | Addition / Alteration | Completed | Field Review - Addition / Alteration - #900 Interior alteration to provide tenant improvement for a new office tenant at suite #900 on the 9th floor of this existing commercial building on this site. L2 - Lighting - Upgrade to incorporate Space Control systems (per 9.4.1.2 of ASHRAE 90.1-2016) Okay for field review as per E.Kai April 10/19 Letters of assurance rcvd B Yammine 604.609.0500 H Gill 604.738.0048 PL Leung 604.609.0500 | 800000
EP-2019-03234 | 2019-04-16 | 1005 JERVIS STREET, Vancouver, BC V6E 3T1 | Electrical Permit | Residential | Renovation - Dwelling Unit(s) only | Completed | Installation / Repair - Residential - Unit # 602 Replace electrical panel with new in the same location, removing kitchen wall, rewiring kitchen (upgrading to 20A receptacles, adding dishwasher circuit, moving range, moving fridge circuit), replacing light fixtures, receptacles and switches | 1900
PP-2019-01539 | 2019-04-15 | 2738 W 13TH AVENUE, Vancouver, BC V6K 2T4 | Plumbing Permit | Residential | New | Completed | Residential - Installation of plumbing fixtures for new LWH Amend permit August 16: Please add one more fixture to the permit. Please add one Deck Drain. | NULL
PP-2019-01540 | 2019-04-15 | 2874 W 21ST AVENUE, Vancouver, BC V6L 1K6 | Plumbing Permit | Residential | New | Completed | Residential - Installation of plumbing fixtures for new LWH | NULL
PP-2019-01542 | 2019-04-15 | 2611 E 24TH AVENUE, Vancouver, BC V5R 1E1 | Plumbing Permit | Residential | Renovation | Completed | Residential - Supply and install new laundry rough-in. **no building work permitted** | NULL
GP-2019-01163 | 2019-04-15 | 3682 FRANKLIN STREET, Vancouver, BC V5K 1Y6 | Gas Permit | Residential | Renovation | Completed | Residential - Re and re. Range BTU 60,000 NOTE: No building work alteration proposed | NULL
BP-2019-01502 | 2019-07-04 | 428 BEACH CRESCENT #1502, Vancouver, BC V6Z 3G1 | Building Permit | Building Permit (BP) | Addition / Alteration | Completed | Field Review - Addition / Alteration - #1502 Interior alterations to residential unit improvement to unit #1502 on the 15th floor of this existing multiple dwelling building on this site. Scope of work includes : remove partition walls and doors, new partition walls and doors, washrooms and kitchen update, relocate storage, and electrical, sprinkler, and plumbing work. Note: Enclosed balcony to be retained. Flooring to remain impervious and doors to the enclosed balcony to maximize glass area to admit natural light to the interior space beyond. OK for field review as per C.Yue on Apr 10/19 Selected Energy Upgrade: L2 - Lighting - Install lighting dimmer, timers, and/or motion detectors on interior lights | 500000
EP-2019-03237 | 2019-04-16 | 865 HORNBY STREET, Vancouver, BC | Electrical Permit | Commercial | Renovation | Completed | Installation / Repair - Commercial - 13th floor (full floor tenant) *South Tower* Creation of one small interior office workspace. LV - wiring for data cable and tel; lighting relocate | 2500
GP-2019-01164 | 2019-04-12 | 945 E 54TH AVENUE, Vancouver, BC V5X 1L8 | Gas Permit | Residential | New | Completed | Residential - to install one boiler | NULL
PP-2019-01543 | 2019-04-15 | 289 ALEXANDER STREET #203, Vancouver, BC V6A 4H6 | Plumbing Permit | Residential | Renovation | Completed | Residential - #203- Water lines for 3 fixtures: bathtub, toilet and sink. | NULL
BP-2019-01505 | 2019-06-06 | 533 GRANVILLE STREET, Vancouver, BC V6C 1X6 | Building Permit | Building Permit (BP) | Addition / Alteration | Completed | Field Review - Addition / Alteration - Interior alterations to provide improvements at 533 Granville St for new Retail Store tenant in this existing commercial building. OK for field review as per Eun Jeon, April 10, 2019 Note: 1. No sprinkler alterations proposed. District Building Inspector to determine if Sprinkler permit is required. | 18500
BP-2019-01517 | 2021-02-25 | 520 W 28TH AVENUE, Vancouver, BC V5Z 2H1 | Building Permit | Building Permit (BP) | New Building | Stage Issued | Certified Professional Program - New Building - To construct eight (8) multiple 3 storey dwelling townhouses; a total of fifty-nine (59) market dwelling units, over 1 level of underground parking having vehicular access connecting through adjacent site's underground parking and ramp from rear lane, including: (22) 1-bedroom units (L1 of stacked townhouses facing streets) (22) 2-bedroom units (L2+3 of stacked townhouses facings streets) (15) 3-bedroom units (rowhouses facing lane) Building 1 is under BP-2021-00194. Building 2 is under BP-2021-00195. Building 3 is under BP-2021-00196. Building 4 is under BP-2021-00197. Building 5 is under BP-2021-00198. Building 6 is under BP-2021-00199. Building 7 is under BP-2021-00200. Building 8 is under BP-2021-00201. VBBL 2014 - Reviewed during the 2020/21 pandemic crisis. STAGE 1 for Excavation & Shoring issued on Feb. 25, 2021. STAGE 1 - Rev. 1 - Excavation & Shoring to accommodate larger detention tank required for final rain water management plan issued on Apr. 21, 2021. STAGE 2 for Full Construction issued on Oct. 13th 2021. STAGE 2 - Rev. 2 (Jan. 25, 2022)- Revised the Terms for this permit. | 12836467
EP-2019-03242 | 2019-04-16 | 3834 W 11TH AVENUE, Vancouver, BC V6R 2K9 | Electrical Permit | Residential | Renovation | Expired | Installation / Repair - Residential - Upgrade service from 100 amp to 200 A | 2000
DB-2019-01506 | 2019-07-25 | 232 E 59TH AVENUE, Vancouver, BC V5X 1X9 | Building Permit | Development and Building Permit (DB) | New Building | Completed | Low Density Housing - New Building - To construct a 2 storey laneway house building ($167,312.50) with an open parking pad, providing 1 parking space, having vehicular access from the lane. Note: This is a 1 ½ storey building pursuant to the Zoning & Development By-law Note: Bldg 1 (principal bldg) addressed 228 e 59th ave retained on site. 1. No A/C unit proposed 2. Schedule B: Alan Prahalad P.Eng (604-831-1431) Structural & Geotechnical 3. HPO: Residential Builder- Gills Construction Ltd. Address has been assigned per the approved plans as the fire/emergency access to the laneway house is from the east side. This access must be provided & maintained at all times in accordance with the Building By-law ******THIS PERMIT HAS BEEN ISSUED UNDER THE REQUIREMENTS OF VBBL 2014 AND THE GREEN HOMES PROGRAM****** | 167312.5
EP-2019-03243 | 2019-04-12 | 2185 E 2ND AVENUE, Vancouver, BC V5N 1E9 | Electrical Permit | Residential | New | Expired | Temporary Power - Residential - Need temporary power on pole for new house construction Valid: April 12 2019 to April 11 2020 Work authorized by this permit is for placement of a temporary power pole only and does not authorize any site construction and/or excavation. A separate Building Permit will be required prior to commencement of any other work on this site | NULL
EP-2019-03245 | 2019-04-16 | 55 E CORDOVA STREET #601, Vancouver, BC V6A 0A5 | Electrical Permit | Residential | Renovation - Dwelling Unit(s) only | Completed | Installation / Repair - Residential - #601 Bathroom Renovation: Pots, bath fan, switches, and gfci rec. | 3844.29
PP-2019-01547 | 2019-05-10 | 4458 W 10TH AVENUE, Vancouver, BC | Plumbing Permit | Commercial | Tenant Improvement | Completed | Commercial - # 4458 -Reno of unit to turn into juice bar. Change of use from Fitness Centre to Retail Limited Food at this existing commercial building. Plumbing fixtures. GI - 125 GPM | NULL
EP-2019-00937 | 2019-02-13 | 4370 SOPHIA STREET, Vancouver, BC V5V 3V7 | Electrical Permit | Commercial | Tenant Improvement | Completed | Installation / Repair - Commercial - Voluntary Upgrading of existing fire alarm panel with compatible/same fire alarm panel. All existing devices are cross listed (ULC) and compatible with new panel. No movement of devices, adding of devices or installation of new devices. | 3000
EP-2019-00982 | 2019-02-07 | 4900 CARTIER STREET #304, Vancouver, BC V6M 4H2 | Electrical Permit | Commercial | Renovation - Dwelling Unit(s) only | Completed | Installation / Repair - Commercial - Rewiring suite, to allow for new kitchen, bedroom, living area, and bathrooms. New panel replacing old to allow for Arch-Fault breakers ** Amend 04/16/2019** Permit to include extra Low Voltage (cat5 wiring for telus) | 15000
EP-2019-00939 | 2019-03-29 | 7458 ONTARIO STREET, Vancouver, BC V5X 3B9 | Electrical Permit | Residential | New | Completed | Installation / Repair - Residential - New Laneway house service and finishings. Main sevice is 200 amp. Main house service including legal suite is 125 amp Laneway house service is 125 amp | 8000
EP-2019-00940 | 2019-02-03 | 2699 E 7TH AVENUE, Vancouver, BC V1V 1V1 | Electrical Permit | Residential | New | Completed | Installation / Repair - Residential - Electrical wiring, service and finishing for new sfd with ssp | 18000
EP-2019-00941 | 2019-02-11 | 2117 E 52ND AVENUE, Vancouver, BC V5P 1W8 | Electrical Permit | Residential | New | Completed | Installation / Repair - Residential - Electrical service and finishing for new Sfd and ssp | 18000
EP-2019-00946 | 2019-02-06 | 650 W 41ST AVENUE, Vancouver, BC V5Z 2M9 | Electrical Permit | Commercial | Tenant Improvement | Completed | Installation / Repair - Commercial - CRU #255- Level 1 (Mall) Front Counter/desk wiring & pipe for data, removal of change room electrical, new running man exit signs, 2 new pendant fixtures, relamp store as needed, ensure power to front sign | 8000
GP-2019-00370 | 2019-02-03 | 4064 W 19TH AVENUE, Vancouver, BC V6S 1E3 | Gas Permit | Residential | Renovation | Completed | Residential - re and re tankless | NULL
BP-2019-01508 | 2019-06-27 | 1050 W PENDER STREET, Vancouver, BC V6E 3S7 | Building Permit | Building Permit (BP) | Addition / Alteration | Completed | Field Review - Addition / Alteration - #620-6th floor Interior alterations to remove a demising wall in this existing General Office space to combine unit #610 & #620 on the 6th floor into a single unit (retain #620) in this General Office tenant space of this existing commercial building on site. Scope of work includes removal of 3 doors. REVISION #1: to keep an existing office partition wall and to demolish the partition wall by the kitchen counter. No change to ASHRAE. July 9, 2019 mlh Building Sprinklered – Building inspector to determine on site is a separate sprinkler permit is required. OK for field review as per C. Yue on Apr 10/19 Energy Upgrade Exempt: BOMA BESt building. | 1500
SP-2019-00832 | 2019-05-07 | 510 BURRARD STREET, Vancouver, BC V6C 3A8 | Sprinkler Permit | Commercial | New | Cancelled | Commercial - #700 510 Burrard St - This permit has been issued for sprinkler system alterations (copper pipe replacement (copper to steel) and installation of new sprinklers) to the 2014 VBBL and NFPA 13, 2013 for the tenant improvements to provide interior alterations to provide improvements for new General Office tenant in this existing commercial building. This application does not include any of the following: - Warehouse storage arrangements, or mobile compact storage arrangements. - Changes to the sprinkler system supply piping (e.g. valves, mains, cross-mains, etc.) except as noted on the drawings. - Flexible sprinkler pipe. - New alternative solutions and/or modifications to existing alternative solutions. - Change in occupancy and/or hazard classification. | NULL
GP-2019-01167 | 2019-04-11 | 2729 DUKE STREET, Vancouver, BC V5R 4S8 | Gas Permit | Residential | New | Completed | Residential - Gas piping and finish for range | NULL
DB-2019-01510 | 2019-05-01 | 1296 W 70TH AVENUE #401, Vancouver, BC V6P 2Y5 | Building Permit | Development and Building Permit (DB) | Addition / Alteration | Completed | Field Review - Addition / Alteration - #401, #402 Exterior alterations only to provide balcony remediation to residential dwelling unit #401 and #402 at this existing Marpole Oaks Multiple Dwelling building. OK for exterior alterations to include the 12" high fibre cement board at the base of the balcony wall under the sill and at the guardrail parapet as per planner Grace Jiang, April 10, 2019. OK for field review as per Earl Howe, April 10, 2019. Energy Upgrade: Exempt - External alteration - cladding systems Schedule A & Schedule B Architectural submitted per Ali Reza Zavosh, 604-428-7677 Schedule B Structural submitted per Joselito Manrique, 604-518-2983 | 25000
SP-2019-00237 | 2019-03-07 | 915 W HASTINGS STREET, Vancouver, BC V6C 1C6 | Sprinkler Permit | Commercial | Tenant Improvement | Completed | Commercial - ADDITION OF TWO DRY PENDANT HEADS ONE IN EACH OF THE COOLERS IN THE BASEMENT. THERE ARE TWO COOLERS AND THE HEADS WILL BE ADDED TO THE EXISTING SPRINKLER SYSTEM ABOVE. EACH CIRCLE REPRESENTS THE PLACEMENT OF THE PROPOSED SPRINKLER HEADS. | NULL
SP-2019-00238 | 2019-02-05 | 401 BURRARD STREET, Vancouver, BC V6C 3R2 | Sprinkler Permit | Commercial | Tenant Improvement | Completed | Commercial - 8th Floor - Modifying 3 sprinkler heads Related to Building Permit for BP-2018-05829 This permit has been issued for sprinkler system alterations (add, relocate and remove) to the 2014 VBBL and NFPA 13, 2013 for Interior alterations to provide improvements for the existing office tenant (Federal Government offices) in this commercial building. Scope of work to include: partition walls to be removed, new partition walls with relocated, refinished doors, ventilation ducts in ceiling to be relocated, light fixtures to be relocated and upgraded, carpet to be replaced, washroom upgrades, walls and doors to be refinished and elevator lobby walls and doors to be refinished. Does not include any of the following: a. hydraulic calculations, b. change in occupancy and /or hazard classification, c. warehouse storage arrangements, d. mobile compact storage arrangements, e. New alternative solutions and/or modifications to existing alternative solutions, f. changes to the sprinkler system supply piping (e.g. valves, mains, cross-mains, branch-lines, etc.), or g. flexible sprinkler pipe. | NULL
BP-2019-00396 | 2019-04-01 | 220 E 46TH AVENUE, Vancouver, BC V5W 1Z6 | Building Permit | Building Permit (BP) | Addition / Alteration | Completed | Field Review - Addition / Alteration - To permit exterior and interior alterations to this existing single family dwelling on inside with lane site. Scope of work to include: Removal of an exterior door in the basement. Kitchen renovation on main floor, opening up a load bearing wall between kitchen and dinning, no exterior drywall to be removed. Remove porch enclosure on rear deck, but keep existing roof structure over porch. Update the deck structure at the rear and rebuild the stairs. Existing aluminum cover to be removed, NO cover Allowed. OK For Field Review as Per A.Campbell & M.Smaldino - Jan.30.2019 Letters of assurance rcvd BY: T Lam 604.255.7670 REUP Submitted By: AmeriSpec of Canada - Doug Martin - 604.614.7985 | 70000
SP-2019-00834 | 2019-04-16 | 595 BURRARD STREET, Vancouver, BC V7X 1K8 | Sprinkler Permit | Commercial | Renovation | Completed | Commercial - Ground floor - Sprinkler modifications to an existing sprinkler system to suit new layout. This permit has been issued for sprinkler system alterations (add, relocate and remove) to the 2014 VBBL and NFPA 13, 2013 for Interior alterations to provide improvements for this existing Financial Institution tenant on the ground floor of this commercial building on this site. Does not include any of the following: a. hydraulic calculations, b. change in occupancy and /or hazard classification, c. warehouse storage arrangements, d. mobile compact storage arrangements, e. New alternative solutions and/or modifications to existing alternative solutions, f. changes to the sprinkler system supply piping (e.g. valves, mains, cross-mains, branch-lines, etc.), or g. flexible sprinkler pipe. | NULL
PP-2019-01552 | 2019-04-15 | 1811 E KENT AVENUE NORTH, Vancouver, BC V5P 2S9 | Plumbing Permit | Residential | New | Completed | Residential - drainage Sump | NULL
EP-2019-03248 | 2019-05-01 | 1300 E 29TH AVENUE, Vancouver, BC V5V 2T3 | Electrical Permit | Commercial | Renovation | Completed | Installation / Repair - Commercial - To install an accessibility lift in an existing school; Add emergency lighting and smoke detector at lift entrances; Upgrade existing fire alarm LV - wiring only for tel cable | 57000
DB-2019-01512 | 2019-08-13 | 2980 W 11TH AVENUE, Vancouver, BC V6K 2M3 | Building Permit | Development and Building Permit (DB) | New Building | Completed | Low Density Housing - New Building - To construct a 1 storey laneway house building with 1 on grade parking space, having vehicular access from the lane. - No A/C unit proposed - B1/B2. Jeff Allester, P.Eng (604.228.0518) Structural & Geotechnical - HPO : Ajia Canadian Building Systems Incorporated - Drawings are not perforated. Please look for Stamps. Note: This is a 1 storey building pursuant to the Zoning & Development By-law. Information regarding the principal building on the survey and site plan is for reference only. Any discrepancy between information regarding the principal building on the survey and/or site plan and approved permit drawings for the principal building are neither approved nor authorized under this laneway house permit. "Combustible projections or roof soffits on an exposing building face shall not project to less than 0.45m from the property line and shall be in compliance with VBBL 2014 9.10.15.5.(9)" The entire building, INCLUDING THE ATTACHED GARAGE (if applicable), to be sprinklered to NFPA 13D. Any alterations or conversions to the attached garage (if applicable) to habitable living space shall not be permitted without first obtaining the approval of the Director of Planning and the Chief Building Official. Thermal protection measures and Laneway house design guidelines shall be required to be met prior to the approval of the conversion. ******THIS PERMIT HAS BEEN ISSUED UNDER THE REQUIREMENTS OF VBBL 2014 AND THE GREEN HOMES PROGRAM****** | 121326
DB-2019-01513 | 2019-10-04 | 3511 TURNER STREET, Vancouver, BC V5K 2J1 | Building Permit | Development and Building Permit (DB) | New Building | Completed | Low Density Housing - New Building - To construct a two-storey two-family dwelling ($894,750) with a secondary suite in the basement and an detached accessory building (garage) at the rear providing 2 parking spaces and having vehicular access from the lane. Note: This is a 2 storey building pursuant to the Zoning and Development By-Law 1. Non-stratification covenant registered under CA7389708 2. A/C units proposed in the rear and front under porch 3. Bar sink proposed in basement side of house 4. Schedule B: Yatendra Kumar Sharma, P.Eng (778.863.7076) Structural and Geotechnical 5. HPO: PS C Construction Ltd Address Note: 3509 Turner St #1 - north side 1st & 2nd Level #2 - north side basement (secondary suite) 3511 Turner St - south side basement, 1st & 2nd Level *Primary address Addresses assigned per the approved plans, Fire and Emergency street access (walkway) to the rear is from the west side. Street access must be provided & maintained at all times and the building addresses posted to be visible from the street and posted on the unit entry in accordance with the Building By-law prior to Final Inspection. ******THIS PERMIT HAS BEEN ISSUED UNDER THE REQUIREMENTS OF VBBL 2014 AND THE GREEN HOMES PROGRAM****** | 894750
EP-2019-03249 | 2019-04-16 | 4106 W 15TH AVENUE, Vancouver, BC V6R 3A5 | Electrical Permit | Residential | Addition | Completed | Installation / Repair - Residential - Install 4 x new smoke/carbonmonoxide detectors at new locations in 4 x bedrooms. Replace 3 x existing smoke/carbonmonoxide detectors. | 1947
PP-2019-01551 | 2019-04-15 | 3078 E 43RD AVENUE, Vancouver, BC V5R 2Z6 | Plumbing Permit | Residential | New | Completed | Residential - Installing new plumbing fixtures inside a laneway house | NULL
SP-2019-00835 | 2019-04-16 | 2918 W 32ND AVENUE, Vancouver, BC V6L 2B7 | Sprinkler Permit | Residential | Renovation | Completed | Residential - Add one sprinkler Interior alteration to provide new partition walls and door for a wok kitchen, and remove partition walls and door on the main floor of this existing 2 storey + cellar one-family dwelling with a detached accessory building (garage), at the rear providing 2 parking spaces having vehicular access from the lane on this site. | NULL
DB-2019-01519 | 2019-11-04 | 227 W 22ND AVENUE, Vancouver, BC V5Y 2G3 | Building Permit | Development and Building Permit (DB) | New Building | Completed | Low Density Housing - New Building - To construct a 2 storey one-family dwelling with a Secondary Suite located in the basement/Cellar, with a detached LWH providing 1 surface parking space, having vehicular access from the lane. Note: This is a 2 storey building pursuant to the Zoning and Development By-Law - Covenant registered at the Land Title Office under CA7549048 - No strata titling permitted - No proposed bar sink - A/C unit proposed in Rear Yard. - B1/B2. Neil A. Latta, P.Eng (360.927.9525) Architectural, Structural & Geotechnical - HPO : JBI Development Ltd. TERMS: "Combustible projections or roof soffits on an exposing building face shall not project to less than .45m from the property line and shall be in compliance with VBBL 2014 9.10.15.5.(9)" The entire building, INCLUDING THE ATTACHED GARAGE, to be sprinklered to NFPA 13D. ******THIS PERMIT HAS BEEN ISSUED UNDER THE REQUIREMENTS OF VBBL 2014 AND THE GREEN HOMES PROGRAM****** Note from Addressing: BUILDING 1 - 225 W 22nd Av - north side cellar (secondary suite) 227 W 22nd Av - south side cellar, 1st, 2nd & roof deck (Principal dwelling unit) BUILDING 2 - 223 W 22nd Av (2 storey LWH) | 430158
BP-2019-01520 | 2019-08-16 | 227 W 22ND AVENUE, Vancouver, BC V5Y 2G3 | Building Permit | Building Permit (BP) | Demolition / Deconstruction | Completed | Low Density Housing - Demolition / Deconstruction - To demolish the existing one family dwelling building on this site by means of deconstruction. This permit is subject to the Green Demolition Bylaw (11023). Note: Pre-1950 recycling requirement: 75% of non-hazardous construction waste. | 15000
BP-2019-01521 | 2019-05-22 | 227 W 22ND AVENUE, Vancouver, BC V5Y 2G3 | Building Permit | Building Permit (BP) | Salvage and Abatement | Completed | Low Density Housing - Salvage and Abatement - Salvage and Abatement QP : Peter R. Van Bakel Company : BCQP Consultant Inc. | 0
DB-2019-01522 | 2019-11-04 | 223 W 22ND AVENUE, Vancouver, BC V5Y 2G3 | Building Permit | Development and Building Permit (DB) | New Building | Completed | Low Density Housing - New Building - To construct a 2 storey laneway house building with a surface parking providing 1 parking space having vehicular access from the lane. Note: Parking for the site has been provided under DB (construction of LWH) Note: This is a 1 1/2 storey building pursuant to the Zoning & Development By-law. - Covenant registered at the Land Title Office under CA7549048 - No strata titling permitted - No proposed bar sink - No A/C unit proposed - B1/B2. Neil A. Latta, P.Eng (360.927.9525) Structural & Geotechnical - HPO : JBI Development Ltd. TERMS: "Combustible projections or roof soffits on an exposing building face shall not project to less than .45m from the property line and shall be in compliance with VBBL 2014 9.10.15.5.(9)" The entire building, INCLUDING THE ATTACHED GARAGE (if applicable), to be sprinklered to NFPA 13D. Any alterations or conversions to the attached garage (if applicable) to habitable living space shall not be permitted without first obtaining the approval of the Director of Planning and the Chief Building Official. Thermal protection measures and Laneway house design guidelines shall be required to be met prior to the approval of the conversion. ******THIS PERMIT HAS BEEN ISSUED UNDER THE REQUIREMENTS OF VBBL 2014 AND THE GREEN HOMES PROGRAM****** Note from Addressing: BUILDING 1 - 225 W 22nd Av - north side cellar (secondary suite) 227 W 22nd Av - south side cellar, 1st, 2nd & roof deck (Principal dwelling unit) BUILDING 2 - 223 W 22nd Av (2 storey LWH) | 98454
EP-2019-03336 | 2019-04-23 | NULL | Electrical Permit | Commercial | Addition | Completed | Installation / Repair - Commercial - Install new red light camera.Re-locate RLC Boundary road& East 49th | 1500
GP-2019-01172 | 2019-04-12 | 1592 W 65TH AVENUE, Vancouver, BC V1V 1V1 | Gas Permit | Residential | New | Completed | Residential - To install boiler range | NULL
SP-2019-00836 | 2019-04-24 | 2432 E 53RD AVENUE, Vancouver, BC V5S 1V8 | Sprinkler Permit | Residential | New | Completed | Residential - New sprinkle work FOR NEW LWH | NULL
SP-2019-00837 | 2019-04-24 | 2436 E 53RD AVENUE, Vancouver, BC V5S 1V8 | Sprinkler Permit | Residential | New | Completed | Residential - New sprinkle work FOR NEW SFD WITH SSP | NULL
PP-2019-01555 | 2019-04-16 | 1093 WOLFE AVENUE, Vancouver, BC V6H 1V9 | Plumbing Permit | Residential | New | Completed | Residential - New plumbing for SFD | NULL
GP-2019-01173 | 2019-04-12 | 5888 WILTSHIRE STREET, Vancouver, BC V6M 3L6 | Gas Permit | Residential | New | Completed | Residential - gas piping rough-in and appliance installation for 1 boiler, 1 bbq box, 1 cooktop, 1 fireplace(piping only) | NULL
PP-2019-02099 | 2019-05-23 | 456 E 58TH AVENUE, Vancouver, BC V5X 1W2 | Plumbing Permit | Residential | Renovation | Completed | Residential - RE-pipe water distribution piping Upgrade / change sanitary drainage, add new fixtures and relocate some fixtures | NULL
EP-2019-03253 | 2019-04-17 | 2930 CHARLES STREET, Vancouver, BC V5K 3B2 | Electrical Permit | Residential | New | Completed | Installation / Repair - Residential - tv,telephone,alarm prewire and complete security alarm for new SFD with SS | 2000
GP-2019-01175 | 2019-04-15 | 3760 W 37TH AVENUE, Vancouver, BC V6N 2V9 | Gas Permit | Residential | Addition | Completed | Residential - re and re gas dryer **no building work permitted** | NULL
EP-2019-03254 | 2019-04-17 | 2926 CHARLES STREET, Vancouver, BC V5K 3B2 | Electrical Permit | Residential | New | Completed | Installation / Repair - Residential - tv,telephone,alarm prewire and complete alarm for new LWH | 800
EP-2019-03255 | 2019-04-17 | 2938 CHARLES STREET, Vancouver, BC V5K 2B2 | Electrical Permit | Residential | New | Completed | Installation / Repair - Residential - TV,TELEPHONE,ALARM PREWIRE AND COMPLETE ALARM for new SFD with SS | 2000
EP-2019-03256 | 2019-04-17 | 2934 CHARLES STREET, Vancouver, BC V5K 3B2 | Electrical Permit | Residential | New | Completed | Installation / Repair - Residential - TV,TELEPHONE,ALARM PREWIRE AND COMPLETE ALARM FOR NEW lwh | 800
DB-2019-01524 | 2020-05-25 | 3576 ANZIO DRIVE, Vancouver, BC V5M 4E3 | Building Permit | Development and Building Permit (DB) | Addition / Alteration | Completed | Low Density Housing - Addition / Alteration - Alteration to this existing one family dwelling. Scope of work to include BOV approval for covered rear deck. Schedule B structural/Architectural submitted by Billy Xu, P.Eng 604-534-2118 BOV Approved Extension Z35662 No REUP requested based on scope of work not proposing building envelope to be changed or altered. If scope of work changes a REUP mayl be required. All construction work to be done from the rear yard. No Access from front. ALL NEW WORK TO MEET VBBL 2014. | 3000
PP-2019-01561 | 2019-04-16 | 3350 ASH STREET, Vancouver, BC V5Z 3E4 | Plumbing Permit | Residential | New | Completed | Residential - New installation for Laneway house | NULL
PP-2019-01681 | 2019-04-25 | 3407 W 38TH AVENUE, Vancouver, BC V6N 2X8 | Plumbing Permit | Residential | New | Completed | Residential - Install plumbing fixtures for new single family with secondary suite. | NULL
BP-2019-01527 | 2019-04-24 | 505 BURRARD STREET, Vancouver, BC V7X 1M3 | Building Permit | Building Permit (BP) | Addition / Alteration | Completed | Field Review - Addition / Alteration - #750-7th floor Interior alterations to provide tenant improvements to unit (#750) on the 7th floor of this existing General Office in this existing commercial building on this site. Scope of work: demolish/construct partition walls and doors, new finishes, power/data, card reader, electrical and plumbing work. REVISION #1: adjustments to the interior partition walls due to new furniture layout. No change to ASHRAE. mlh/ June 5, 2019. TENANT: Genworth Financial Mortgage Insurance Company Canada OK for field review as per C.Yue on Apr 11/19 Energy Upgrade Exemption: BOMA BESt building NOTE: Building Sprinklered – Building inspector to determine on site is a separate sprinkler permit is required. | 116900
DB-2019-01528 | 2019-11-08 | 2256 BURQUITLAM DRIVE, Vancouver, BC V5P 2P1 | Building Permit | Development and Building Permit (DB) | Addition / Alteration | Completed | Low Density Housing - Addition / Alteration - Exterior and interior alterations and change of use to this existing two-storey with basement one-family dwelling to convert to one-family dwelling with secondary suite with one surface parking space provided with access from the lane. Scope of work includes legalizing work without permit work such as the secondary suite in basement and the increased sundeck at the rear. Letters of support provided from the neighbours to support the building depth overage created by the increased size of the sundeck. Notes: 1. Sch B - Structural/Geotechnical - A D Prahalad, P.Eng - 604 831-1431 2. REUP - Tommy Byun, 581F - Capital Home Energy - 604-562-0387 Addressing Notes: Building 1 2256 Burquitlam Drive - Principal Dwelling (east portion of the basement, 1st and 2nd storey) 2252 Burquitlam Drive - Secondary Suite (west portion of the basement) ******THIS PERMIT HAS BEEN ISSUED UNDER THE REQUIREMENTS OF VBBL 2014 AND THE GREEN HOMES PROGRAM*** | 160000
EP-2019-03263 | 2019-04-16 | 385 E 58TH AVENUE, Vancouver, BC V5X 1V8 | Electrical Permit | Residential | Renovation | Completed | Installation / Repair - Residential - Major Renovation- new wiring, plugs, switches, pot lights. No new service. | 9000
EP-2019-03265 | 2019-04-17 | 1425 LAMEY'S MILL ROAD #60, Vancouver, BC V6H 3W2 | Electrical Permit | Residential | Renovation | Completed | Installation / Repair - Residential - branch and lighting | 200
GP-2019-01177 | 2019-04-15 | 1363 W 55TH AVENUE, Vancouver, BC V6P 1R3 | Gas Permit | Residential | Renovation | Completed | Residential - re and re furnace **no building work permitted** | NULL
GP-2019-01178 | 2019-04-11 | 1415 W 64TH AVENUE, Vancouver, BC V6P 2N5 | Gas Permit | Residential | Addition | Completed | Residential - re & re a 40 us gal hwt | NULL
GP-2019-01179 | 2019-04-15 | 4385 LOCARNO CRESCENT, Vancouver, BC V6R 1G2 | Gas Permit | Residential | Renovation | Completed | Residential - 36" HR1934 G Range Installation for new SFD | NULL
PP-2019-01565 | 2019-04-16 | 1691 KINGSWAY, Vancouver, BC V5N 2S2 | Plumbing Permit | Commercial | Addition | Completed | Commercial - installed 1rp | NULL
EP-2019-03268 | 2019-04-17 | 68 SMITHE STREET, Vancouver, BC | Electrical Permit | Residential | Renovation | Completed | Installation / Repair - Residential - Retrofit of Existing Fluorescent Lighting Fixtures with new LED Lights, in common areas. All fixtures are retrofitted 1 to 1 with at least a 50% reduction power consumption. | 20000
DB-2019-01531 | 2019-08-30 | 6937 RUPERT STREET, Vancouver, BC V5Z 2Z7 | Building Permit | Development and Building Permit (DB) | New Building | Completed | Low Density Housing - New Building - 1.5 STOREY LANEWAY HOME To construct a 2 storey laneway house building ($224,855.00) with an attached garage and 1 open parking pad, providing a total of 2 parking spaces, having vehicular access from the 20' Lane. Note: This is a 1 ½ storey building pursuant to the Zoning & Development By-law. 1. Covenant registered at the Land Title Office under CA7448889 2. No Strata Titling permitted 3. No A/C Unit proposed 4. Schedule B: (G. Bozsik) P.Eng (604.431.0055) Structural & Geotechnical 5. HPO: Residential Builder- (Homeline Construction & Renovation Ltd.) NOTE: To achieve the required FSR. A floor space exclusion of 3% has been applied to this application as per section 11.24.18 of the district schedule, to accommodate improved building performance. Address Information: 6937 Rupert St - Laneway House (1.5 storey) Address assigned per approved plans. Fire and Emergency street access (walkway) to the laneway house is from the north side.Street access must be provided and maintained at all times. The building addresses are to be posted and to be visible from the street in accordance with the Building By-law. NOTE: Information regarding the principal building on the survey and site plan is for reference only. Any discrepancy between information regarding the principal building on the survey and/or site plan and approved permit drawings for the principal building are neither approved nor authorized under this laneway house permit. *NEW HOUSE* Note: See DB-2019-01534 for Bldg 1 on site (Principle Dwelling: 6941 Rupert St) **THIS PERMIT HAS BEEN ISSUED UNDER THE REQUIREMENTS OF VBBL 2014 AND THE GREEN HOMES PROGRAM** | 224855
SP-2019-00239 | 2019-02-05 | 4736 HENRY STREET, Vancouver, BC V5V 4Z3 | Sprinkler Permit | Residential | New | Completed | Residential - Sprinkler Heads for new LWH To construct a 2 storey laneway house building providing 1 parking space having vehicular access from the lane. | NULL
PP-2019-00481 | 2019-02-03 | 1979 CHARLES STREET, Vancouver, BC V5L 2V1 | Plumbing Permit | Residential | New | Completed | Residential - Install 3/4" backflow preventer | NULL
GP-2019-00372 | 2019-01-30 | 378 E 64TH AVENUE, Vancouver, BC V5X 2M7 | Gas Permit | Residential | Renovation | Completed | Residential - ONLY VENTING FOR BOILER | NULL
GP-2019-00374 | 2019-02-03 | 174 E 48TH AVENUE, Vancouver, BC V5W 2C8 | Gas Permit | Residential | New | Completed | Residential - INSTALLATION OF 1 BOILER, 1 RANGE & 1 BBQ | NULL
EP-2019-00948 | 2019-02-04 | 978 E 13TH AVENUE, Vancouver, BC V5T 2L6 | Electrical Permit | Residential | New | Completed | Installation / Repair - Residential - tv,telephone, alarm prewire and complete | 3000
PP-2019-00749 | 2019-02-25 | 333 E 38TH AVENUE, Vancouver, BC V5W 1H5 | Plumbing Permit | Residential | New | Completed | Residential - 1 outside sump without pump for new LWH | NULL
PP-2019-00484 | 2019-02-03 | 752 E 56TH AVENUE, Vancouver, BC V5K 1R9 | Plumbing Permit | Residential | New | Completed | Residential - FIXTURE | NULL
PP-2019-00485 | 2019-02-03 | 764 E 56TH AVENUE, Vancouver, BC V5X 1R9 | Plumbing Permit | Residential | New | Completed | Residential - FIXTURE | NULL
BP-2019-00398 | 2019-03-15 | 1125 MELVILLE STREET, Vancouver, BC | Building Permit | Building Permit (BP) | Addition / Alteration | Completed | High Density Housing / Commercial - Addition / Alteration - To provide interior alterations to an existing school (A2) for a new business school (A2) on the ground floor of this commercial building. Scopes of works include demolish interior partitions, new walls, new washroom. Notes: 1. No exterior alterations being proposed. 2. Any increase in occupant load shall require further review of the VBBL and may require additional washrooms. Revision #1: Remove raised platform in Classroom #1 to make the seating plan flush with the floor. P Volpi, June 18, 2019. | 150000
DB-2019-01532 | 2019-05-15 | 2479 E GEORGIA STREET, Vancouver, BC V5K 2J4 | Building Permit | Development and Building Permit (DB) | Addition / Alteration | Completed | Field Review - Addition / Alteration - To rebuild and restore rear deck (16'-0" wide x 8'-0" deep) in this existing one-family dwelling on this site. OK for Field Review as per S.Yu on April 16, 2019 | 1000
EP-2019-03269 | 2019-04-17 | 38 SMITHE STREET, Vancouver, BC | Electrical Permit | Residential | Renovation | Completed | Installation / Repair - Residential - Retrofit of Existing Fluorescent Lighting Fixtures with new LED Lights, in common areas. All fixtures are retrofitted 1 to 1 with at least a 50% reduction power consumption. | 13000
EP-2019-03270 | 2019-04-17 | 768 SEYMOUR STREET, Vancouver, BC | Electrical Permit | Commercial | New | Completed | Installation / Repair - Commercial - Level 9 Roof Heat trace to domestic cold water on Level 9 Roof; electrical connections by others | 4050
EP-2019-03271 | 2019-05-02 | 1441 CREEKSIDE DRIVE, Vancouver, BC V6J 4S7 | Electrical Permit | Commercial | Renovation | Completed | Installation / Repair - Commercial - #400 - 4th floor (full floor tenant) Electrical Demolition Tenant Improvement/Alternates Supply and install - New Led lighting Fixtures - Green Running Man Exits - Lighting Controls - Power Outlets and Data and Audio/Video Wall Rough-ins - System Furniture Work Station Whip Connections - Fire Alarm Devices Relocation and Add new - Power to Mechanical units - New 75KVA Transformer and a New Panel (Tap off from an existing Disconnect switch, change fuses) Our scope of work is to upgrade 30KVA, 600V-120/208V to 75KVA, 600V-120/208V Transformer, Change the 100A, (fused at 35A) disconnect switch to fused at 90A. Upgrade the secondary panel from 200A to 400A. | 448000
DB-2019-01534 | 2019-08-30 | 6941 RUPERT STREET, Vancouver, BC V5S 2Z7 | Building Permit | Development and Building Permit (DB) | New Building | Completed | Low Density Housing - New Building - 2 STOREY 1FD + SS + LWH To construct a 2 storey one-family dwelling with a secondary suite located in the Basement ($1,111,005.00) with an open parking pad and one interior parking stall in Laneway House, providing 2 parking spaces, having vehicular access from the 20' Lane. 1. Covenant registered at the Land Title Office under CA7448889 2. No Strata Titling permitted 3. A/C Unit proposed – Exterior Component located in RY sunken patio 4. Bar sink located in Basement Rec Room 5. Schedule B: (G. Bozsik) P.Eng (604.431.0055) Structural & Geotechnical 6. HPO: Residential Builder- (Homeline Construction & Renovation Ltd.) Note: This is a 2 storey building pursuant to the Zoning and Development By-Law Address Information: Addresses assigned per approved plans. Fire and Emergency street access to the secondary suite is from the north side. Street access must be provided and maintained at all times.The building addresses are to be posted and to be visible from the street in accordance with the Building By-law. Principle Dwelling: 6941 Rupert St (1st & 2nd storey, south side basement) Secondary Suite: 6939 Rupert St (north side basement) Laneway home: 6937 Rupert St. Any alterations or conversions to habitable living space shall not be permitted without first obtaining the approval of the Director of Planning and the Chief Building Official. Thermal protection measures and design guidelines shall be required to be met prior to the approval of the conversion. **THIS PERMIT HAS BEEN ISSUED UNDER THE REQUIREMENTS OF VBBL 2014 AND THE GREEN HOMES PROGRAM** | 1111005
EP-2019-00951 | 2019-02-04 | 945 E 54TH AVENUE, Vancouver, BC V5X 1L8 | Electrical Permit | Residential | New | Completed | Installation / Repair - Residential - Main service 200 amp 150 for house and 125 amp for laneway house rough wiring for electrical work and lowvoltage rough in also finishing for electrical work | 8000
PP-2019-00486 | 2019-04-30 | 1155 RENFREW STREET, Vancouver, BC V5K 4C1 | Plumbing Permit | Residential | New | Cancelled | Residential - Sump/no pump To construct a 2 storey one-family dwelling with a secondary suite located in the east portion of the Basement AMEND: APRIL 30, 2019 1 INSIDE SANITARY SUMP & FIXTURES NEEDED INSIDE | NULL
EP-2019-00954 | 2019-01-30 | NULL | Electrical Permit | Commercial | NULL | Expired | Movie Set / Filming - TV Show "INK" start date Feb 5/2019 ( 14 days) site contact sean @ 778-231-5676 please contact below address for locations: csinspection.clerks@vancouver.ca | NULL
PP-2019-00487 | 2019-03-05 | 4900 CARTIER STREET #36, Vancouver, BC V6M 4H2 | Plumbing Permit | Residential | Renovation | Completed | Residential - #36 installation plumbing fixtures | NULL
PP-2019-00490 | 2019-02-13 | 3080 E 17TH AVENUE, Vancouver, BC V5M 2N6 | Plumbing Permit | Residential | New | Completed | Residential - Plumbing installation for new SFD with SS To construct a 2 storey one-family dwelling with a secondary suite located in the cellar with a detached garage, at the rear providing 2 parking spaces, having vehicular access from the lane. | NULL
EP-2019-00955 | 2019-02-06 | 1785 W 4TH AVENUE, Vancouver, BC | Electrical Permit | Commercial | New | Completed | Installation / Repair - Commercial - UNIT# 230 Installation of an alarm system | 500
SP-2019-00241 | 2019-06-17 | 3517 W 3RD AVENUE, Vancouver, BC V6R 1L8 | Sprinkler Permit | Residential | New | Completed | Residential - To install sprinklers to NFPA 13R 2010 in this existing three-storey multiple conversion dwelling containing three dwelling units and attached garage having vehicular access from the lane. | NULL
DB-2019-01535 | 2019-08-30 | 6941 RUPERT STREET, Vancouver, BC V5S 2Z7 | Building Permit | Development and Building Permit (DB) | Demolition / Deconstruction | Completed | Low Density Housing - Demolition / Deconstruction - DEMOLITION Demolition – Conventional (Standard) To demolish the existing one family dwelling building ($15,000) on this site. Note: Demo Declaration – JVT Excavating & Demolition Ltd. (Jasvinder Kang) (xxx)-xxx-xxxx | 15000
BP-2019-01536 | 2019-05-24 | 6941 RUPERT STREET, Vancouver, BC V5S 2Z7 | Building Permit | Building Permit (BP) | Salvage and Abatement | Completed | Low Density Housing - Salvage and Abatement - SALVAGE AND ABATEMENT PERMIT Salvage and Abatement Permit only for Building permit: DB-2019-01534 and to be completed under the supervision of a registered professional. This permit does not authorize demolition, deconstruction or construction work. QP: Kinetic OHS Services Ltd. (Ramin Hamidnejad) Demolition permit: DB-2019-01535 | 0
DB-2019-01537 | 2019-07-30 | 1728 E 32ND AVENUE, Vancouver, BC V5N 3B6 | Building Permit | Development and Building Permit (DB) | New Building | Completed | Low Density Housing - New Building - To construct a 2 storey one-family dwelling with a secondary suite located in the southeast portion of the Basement and a 2 car detached garage providing access from the lane ($1,544,650). 1- Covenant registered at the Land Title Office under CA7486005 2- No strata titling permitted 3- A/C unit proposed in rear yard 4- 8'-0" max bar sink proposed in cellar rec room. 5- Schedule B. Alan Prahalad, P.Eng (604-831-1431) Structural & Geotechnical 6- HPO - L.S Development Ltd. This is a 2 storey building pursuant to the Zoning and Development By-Law ******THIS PERMIT HAS BEEN ISSUED UNDER THE REQUIREMENTS OF VBBL 2014 AND THE GREEN HOMES PROGRAM****** LWH permit under DB-2019-01734 Addressing Data 1728 E 32nd Av - One Family Dwelling (1st & 2nd storey, north and southwest portion of basement) 1726 E 32nd Av - Secondary Suite (southeast portion of basement) Addresses assigned per approved plans. Fire and Emergency street access to the secondary suite is from the west side. Street access must be provided and maintained at all times. The building addresses are to be posted and to be visible from the street in accordance with the Building By-law. | 1544650
DB-2019-01538 | 2019-07-30 | 1728 E 32ND AVENUE, Vancouver, BC V5N 3B6 | Building Permit | Development and Building Permit (DB) | Demolition / Deconstruction | Completed | Low Density Housing - Demolition / Deconstruction - Demolition Permit Demolition – Conventional (Standard) To demolish the existing one family dwelling building ($15,000) on this site. Demolition Contractor: Canadian Excavating Ltd. | 15000
DB-2019-01540 | 2019-08-02 | 1066 E 62ND AVENUE, Vancouver, BC V5X 2G9 | Building Permit | Development and Building Permit (DB) | New Building | Completed | Low Density Housing - New Building - To construct a 2 storey laneway house building ($246,000) with an attached garage and 1 open parking pad, providing a total of 2 parking spaces, having vehicular access from the lane Note: This is a 1 ½ storey building pursuant to the Zoning & Development By-law Note: Bldg 1 (principal bldg) addressed 1070 E 62nd Ave retained on site. 1. No A/C unit proposed 2. Schedule B: Jason Hui P.Eng (778-319-3403) Structural & Geotechnical 3. HPO: Residential Builder- World Class Homes Ltd. Address has been assigned per the approved plans as the fire/emergency access to the laneway house is from the west side. This access must be provided & maintained at all times in accordance with the Building By-law. ******THIS PERMIT HAS BEEN ISSUED UNDER THE REQUIREMENTS OF VBBL 2014 AND THE GREEN HOMES PROGRAM****** | 246000
BP-2019-01543 | 2019-05-03 | 178 KEEFER STREET, Vancouver, BC V6A 1X4 | Building Permit | Building Permit (BP) | Addition / Alteration | Completed | Field Review - Addition / Alteration - 178 Keefer St - 1st floor Interior alterations to provide glass demising wall and door at storefront of this existing Retail-Small Scale Pharmacy in this existing commercial building. Scope of work: construct new glass demising wall/door at storefront, new partitions wall/doors for new consultation room, new sink, ceiling work and new acoustic ceiling tiles. TENANT: Pharmatrust Pharmacy No. 2 OK for field review as per C. Yue, Apr 11, 2019 No energy upgrade required as per Greg McCall Building Sprinklered – Building inspector to determine on site is a separate sprinkler permit is required | 2000
DB-2019-01544 | 2019-12-17 | 4642 COMMERCIAL STREET, Vancouver, BC V5N 4G6 | Building Permit | Development and Building Permit (DB) | New Building | Completed | Low Density Housing - New Building - To construct a 2 storey one-family dwelling with a secondary suite located in the Basement/Cellar, providing 1 surface parking space next to the LWH, having vehicular access from the lane. Note: This is a 2 storey building pursuant to the Zoning and Development By-Law - Covenant registered at the Land Title Office under CA7547000. - No strata titling permitted. - Bar Sink proposed in Rec Room. - A/C unit proposed in the Rear Yard. - B1/B2. Xueli Chen, P.Eng (778.235.5447) Architectural, Structural & Geotechnical. - All rooms adjacent to North and South exposing building face shall be sprinklered - HPO: Kennix Development Group Ltd - No mechanical equipment is permitted in attic. "Combustible projections or roof soffits on an exposing building face shall not project to less than .45m from the property line and shall be in compliance with VBBL 2014 9.10.15.5.(9)" The entire building, INCLUDING THE ATTACHED GARAGE (if applicable), to be sprinklered to NFPA 13D. Any alterations or conversions to the attached garage (if applicable) to habitable living space shall not be permitted without first obtaining the approval of the Director of Planning and the Chief Building Official. Thermal protection measures and Laneway house design guidelines shall be required to be met prior to the approval of the conversion. ******THIS PERMIT HAS BEEN ISSUED UNDER THE REQUIREMENTS OF VBBL 2014 AND THE GREEN HOMES PROGRAM****** Addressing notes: Building 1 4642 Commercial St - One Family Dwelling (1st & 2nd storey, south side of basement) 4640 Commercial St - Secondary Suite (north side of basement) Building 2 4638 Commercial St - Laneway House (1.5 storey) | 720000
DB-2019-01547 | 2019-12-17 | 4638 COMMERCIAL STREET, Vancouver, BC V5N 4G6 | Building Permit | Development and Building Permit (DB) | New Building | Completed | Low Density Housing - New Building - To construct a 2 storey laneway house building with a surface parking providing 1 parking space having vehicular access from the lane. Note: Parking for the site has been provided under DB (construction of LWH) Note: This is a 1 1/2 storey building pursuant to the Zoning & Development By-law - Covenant registered at the Land Title Office under CA7547000. - No strata titling permitted. - No A/C unit proposed. - B1/B2. Xueli Chen, P.Eng (778.235.5447) Architectural, Structural & Geotechnical. - All rooms adjacent to North exposing building face shall be sprinklered - HPO: Kennix Development Group Ltd - No mechanical equipment is permitted in attic. "Combustible projections or roof soffits on an exposing building face shall not project to less than .45m from the property line and shall be in compliance with VBBL 2014 9.10.15.5.(9)" The entire building, INCLUDING THE ATTACHED GARAGE (if applicable), to be sprinklered to NFPA 13D. Any alterations or conversions to the attached garage (if applicable) to habitable living space shall not be permitted without first obtaining the approval of the Director of Planning and the Chief Building Official. Thermal protection measures and Laneway house design guidelines shall be required to be met prior to the approval of the conversion. ******THIS PERMIT HAS BEEN ISSUED UNDER THE REQUIREMENTS OF VBBL 2014 AND THE GREEN HOMES PROGRAM****** Addressing notes: Building 1 4642 Commercial St - One Family Dwelling (1st & 2nd storey, south side of basement) 4640 Commercial St - Secondary Suite (north side of basement) Building 2 4638 Commercial St - Laneway House (1.5 storey) | 177250
EP-2019-03273 | 2019-04-23 | 1333 W BROADWAY, Vancouver, BC V6H 4C1 | Electrical Permit | Commercial | Tenant Improvement | Completed | Installation / Repair - Commercial - #110 - Remove redundant lighting, power circuitry, and communications cabling. | 2500
PP-2019-01569 | 2019-06-04 | 4490 OAK STREET, Vancouver, BC | Plumbing Permit | Commercial | Renovation | Completed | Commercial - Perinatal Research | NULL
EP-2019-03275 | 2019-04-30 | 725 GRANVILLE STREET, Vancouver, BC | Electrical Permit | Commercial | Tenant Improvement | Completed | Installation / Repair - Commercial - 4th floor Pulling low voltage cables for the readers and cameras. No Maglocks NOTE: No building work alteration proposed | 42000
BP-2019-01548 | 2019-09-09 | 368 LAKEWOOD DRIVE, Vancouver, BC V1V 1V1 | Building Permit | Building Permit (BP) | Demolition / Deconstruction | Completed | Enquiry Centre - Demolition / Deconstruction - To demolish existing one storey commercial building on this site. Note: Existing 2 street trees with permit from Engineering to remove. No tree on site and no landscape required. Related to Demo BP-2019-01548, S&A BP-2019-01802 Okay for SIPs as per E.Kai | 75000
PP-2019-01571 | 2019-04-16 | 7753 VIVIAN DRIVE, Vancouver, BC V5S 2V7 | Plumbing Permit | Residential | New | Completed | Residential - Laneway Outside Sump | NULL
GP-2019-01186 | 2019-04-15 | 2468 FRANKLIN STREET, Vancouver, BC V5K 1X4 | Gas Permit | Residential | New | Completed | Residential - to install 1 boiler 1 range 1 bbq 2 fireplace fireplace piping only | NULL
EP-2019-03278 | 2019-04-17 | 3856 GLENDALE STREET, Vancouver, BC V5R 1C5 | Electrical Permit | Residential | New | Completed | Installation / Repair - Residential - rough wiring and finishing of new LWH main service: 200 amps Main house: 100 amps LWH: 125 amps | 8000
GP-2019-01188 | 2019-04-15 | 4985 SHERBROOKE STREET, Vancouver, BC V5W 3M1 | Gas Permit | Residential | New | Completed | Residential - to install 1 boiler 1 range 1 bbq 1 fireplace fireplace piping only amend permit November 7 2019: Amend gas range at 65000 btus to rough in only | NULL
PP-2019-00492 | 2019-02-10 | 3903 W 23RD AVENUE, Vancouver, BC V6S 1L1 | Plumbing Permit | Residential | New | Completed | Residential - Plumbing Installation for new SFD | NULL
EP-2019-00967 | 2019-02-04 | 2673 CHARLES STREET, Vancouver, BC V5K 3S4 | Electrical Permit | Residential | New | Completed | Installation / Repair - Residential - New construction LWH Electrical rough-wire and finishing Service upgrade 200A duplex meter base 100A laneway 125A main house Underground acwu | 8000
GP-2019-00380 | 2019-02-03 | 66 W 21ST AVENUE, Vancouver, BC V5Y 2C9 | Gas Permit | Residential | Renovation | Completed | Residential - install 1 direct vent zero clearance natural gas fireplace | NULL
GP-2019-00381 | 2019-02-03 | 2922 W 6TH AVENUE, Vancouver, BC | Gas Permit | Residential | Renovation | Completed | Residential - install 1 direct vent natural gas free standing fireplace | NULL
EP-2019-01019 | 2019-02-04 | 409 GRANVILLE STREET, Vancouver, BC V6C 1T2 | Electrical Permit | Commercial | Renovation | Completed | Installation / Repair - Commercial - UNIT# 701 Low voltage Data cabling | 6500
GP-2019-00383 | 2019-02-03 | 1374 E 28TH AVENUE, Vancouver, BC V5V 2R1 | Gas Permit | Residential | Tenant Improvement | Completed | Residential - RE & RE OF A FURNACE | NULL
DB-2019-00399 | 2019-05-14 | 1788 E 3RD AVENUE, Vancouver, BC V5N 1H2 | Building Permit | Development and Building Permit (DB) | New Building | Completed | Low Density Housing - New Building - To construct a 2 storey one-family dwelling with an attached garage ($375,150). 1- No A/C unit proposed 2- Schedule A - D'Arcy Jones, (604-669-2235) CRP 3- Schedule B - D'Arcy Jones, (604-669-2235) Architectural 4- Schedule B - Dan Wicke, P.Eng. (604-484-2859 Structural 5- Schedule B - G.L. Ven Huizen, P.Eng. (604-770-0355) Geotechnical 6- Schedule D-1 - Ricardo Sapollnik, P.Eng (604-523-1366) 7- HPO - Bradner Homes Ltd. This is a 2 storey building pursuant to the Zoning and Development By-Law The east and west building faces are within 2.5’ of the side yards and require a 45min. FRR as per 9.10.15.5 (3). Non-combustible cladding, non-combustible insulation and no UPOs permitted. "Combustible projections or roof soffits on an exposing building face shall not project to less than .45m from the property line and shall be in compliance with VBBL 2014 9.10.15.5.(9)" ******THIS PERMIT HAS BEEN ISSUED UNDER THE REQUIREMENTS OF VBBL 2014 AND THE GREEN HOMES PROGRAM****** | 375150
EP-2019-03288 | 2019-04-16 | 3860 GLENDALE STREET, Vancouver, BC V5R 1C5 | Electrical Permit | Residential | Renovation | Completed | Installation / Repair - Residential - relocation of house service. house service will be relocated on the lwh that will be built. | 1000
EP-2019-03279 | 2019-04-17 | 1045 HOWE STREET, Vancouver, BC V6Z 2A9 | Electrical Permit | Commercial | Addition | Completed | Installation / Repair - Commercial - #800 communications cabling | 2650
SP-2019-00840 | 2019-04-17 | 5505 LANARK STREET, Vancouver, BC V5P 2Y2 | Sprinkler Permit | Residential | New | Completed | Residential - Install sprinklers in SFD To construct a 2 storey one-family dwelling with a secondary suite located in the Cellar with an open parking pad, having vehicular access from the lane. | NULL
SP-2019-00841 | 2019-04-17 | 6874 CULLODEN STREET, Vancouver, BC V5X 4J4 | Sprinkler Permit | Residential | New | Completed | Residential - Install sprinklers in LWH To construct a 1.5 storey laneway house building with a surface parking providing 1 parking space having vehicular access from the lane. | NULL
EP-2019-03280 | 2019-04-18 | 4540 ONTARIO STREET, Vancouver, BC V5V 3H3 | Electrical Permit | Residential | New | Completed | Installation / Repair - Residential - electrical work (120/240 voltage)for new house.complete prewiring and finishing Main service-200 amp Main house meter-125 amp Laneway house meter-125 amp | 8000
PP-2019-01820 | 2019-05-06 | 66 E 62ND AVENUE, Vancouver, BC V5X 2E6 | Plumbing Permit | Residential | New | Completed | Residential - outside sump with no pump | NULL
EP-2019-03282 | 2019-04-17 | 2429 W 22ND AVENUE, Vancouver, BC V6L 1M1 | Electrical Permit | Residential | New | Completed | Installation / Repair - Residential - electrical wiring for new laneway house Main service: 200 AMP Main house: 150 AMP LWH: 125AMP | 10000
EP-2019-03281 | 2019-04-17 | 276 E 37TH AVENUE, Vancouver, BC V1V 1V1 | Electrical Permit | Residential | New | Completed | Installation / Repair - Residential - complete prewiring and finishing for new SFD with SS | 18000
EP-2019-03283 | 2019-04-17 | 2938 CHARLES STREET, Vancouver, BC V5K 2B2 | Electrical Permit | Residential | New | Completed | Installation / Repair - Residential - wiring of new SFD with SS AMENDMENT: May 14, 2019 Change service from 200 amps to 125 amps | 18000
EP-2019-03286 | 2019-04-25 | 8229 STRAUSS DRIVE, Vancouver, BC V5S 4H2 | Electrical Permit | Residential | Addition | Completed | Installation / Repair - Residential - Install EV charger NOTE: No building work alteration proposed | 400
EP-2019-03287 | 2019-04-25 | 2535 TRIUMPH STREET, Vancouver, BC V5K 1S7 | Electrical Permit | Residential | Addition | Completed | Installation / Repair - Residential - Install EV Charger NOTE: No building work alteration proposed | 400
GP-2019-01191 | 2019-04-12 | 2705 LYNBROOK DRIVE, Vancouver, BC V5S 2C2 | Gas Permit | Residential | New | Completed | Residential - New Laneway house | NULL
EP-2019-03369 | 2019-04-23 | 733 W 14TH AVENUE, Vancouver, BC V5Z 1P8 | Electrical Permit | Commercial | New | Completed | Installation / Repair - Commercial - Installation of new DDC controls system for HVAC systems within common areas & suites. | 111450
PP-2019-01576 | 2019-04-12 | 2705 LYNBROOK DRIVE, Vancouver, BC V5S 2C2 | Plumbing Permit | Residential | New | Completed | Residential - New Laneway house | NULL
EP-2019-03329 | 2019-04-26 | 583 E BROADWAY, Vancouver, BC | Electrical Permit | Commercial | Tenant Improvement | Completed | Installation / Repair - Commercial - 595 E Broadway - Branch circuit wiring, lighting, low voltage, fire alarm reconfiguration. ***************************** Building permit work description: To demise the existing ground floor shell CRU space into 3 separate suites in this existing building. Two of the demised suites will be remain as vacant shell CRU space, and a third demised suite will also involve interior alterations and a small suite change of major occupancy from shell CRU (E) to become a first tenant improvement Group D occupancy for Brush Salon. Notes: 1. The scope of work also includes all of the demising walls. 2. Separate permits are required for adjacent tenant fit-outs at 583 E Broadway St & 599 E Broadway St. | 50000
PP-2019-00495 | 2019-02-26 | 446 SW MARINE DRIVE, Vancouver, BC V5X 0C4 | Plumbing Permit | Commercial | Tenant Improvement | Completed | Commercial - Installing new DCVA under the kitchen sink NOTE: No building permit work alteration proposed | NULL
EP-2019-02731 | 2019-11-05 | 1335 HOWE STREET, Vancouver, BC | Electrical Permit | Commercial | New | Issued | Installation / Repair - Commercial - Electrical installation for construction of a new mixed use 40-storey high-rise plus 7 underground parking levels with both Market and Rental dwelling units, amenity spaces, and one Commercial Retail Unit (CRU). Related Interim Permit: EP-2019-00957. Amendments: September 29, 2020 Submitted documents. (see application documents) | 5449000
PP-2019-00496 | 2019-02-03 | 6938 RUPERT STREET, Vancouver, BC V5S 2Z6 | Plumbing Permit | Residential | New | Completed | Residential - Plumbing | NULL
GP-2019-00386 | 2019-02-03 | 6938 RUPERT STREET, Vancouver, BC V5S 2Z6 | Gas Permit | Residential | New | Completed | Residential - Gas | NULL
DB-2019-00401 | 2019-12-17 | 8420 ANGUS DRIVE, Vancouver, BC V6P 5L3 | Building Permit | Development and Building Permit (DB) | New Building | Issued | Low Density Housing - New Building - To construct a 1 storey laneway house building with an open parking pad, providing 1 parking space, having vehicular access from the lane. Note: This is a 1 ½ storey building pursuant to the Zoning & Development By-law 1. Covenant registered at the Land Title Office under CA7448499 2. No Strata Titling permitted 3. No A/C unit located 4. Schedule B: Cesar Parayno P.Eng (604.241.9638) Structural & Geotechnical 8420 Angus Dr - Laneway House (1 storey) Address assigned per approved plans. Fire and Emergency street access (walkway) to the laneway house is from the south side. Street access must be provided and maintained at all times in accordance with the Building By-law. ******THIS PERMIT HAS BEEN ISSUED UNDER THE REQUIREMENTS OF VBBL 2014****** | 241500
EP-2019-00960 | 2019-02-04 | 1804 E 13TH AVENUE, Vancouver, BC V5N 2C1 | Electrical Permit | Residential | Renovation | Completed | Installation / Repair - Residential - -- Upgrade 200A service feed in for upper floor and basement use, -- Base on DB-2016-00572, upgrade basement to secondary suit use, -- Install receptacles & lighting circuits for basement, -- Install ELV cables and outlet for basement. RE: CF-2019-000072 ( mandatory Electrical Work to be completed) ** Amend 09/25/2019** Uploaded Checklist and Load Calculations | 12000
GP-2019-00388 | 2019-02-03 | 645 E 46TH AVENUE, Vancouver, BC V5W 2A2 | Gas Permit | Residential | Renovation | Completed | Residential - Installation of 2 gas (E30GI-S) fireplaces in wood burning fireplaces, upstairs and downstairs. Running gas line from furnace to both fireplace 20'-30'. | NULL
EP-2019-00962 | 2019-02-06 | 1155 E BROADWAY, Vancouver, BC V5T 4V5 | Electrical Permit | Commercial | Renovation | Completed | Installation / Repair - Commercial - Remove existing ceiling lighting fixtures & replace with new in following areas: Level 200: North elevator lobby, North covered entry, South covered entry, Corridor 2054, 2125, 2102 & 2120. Level 300: North elevator lobby, North covered entry, Corridor 3100, 3189 & 3159 | 28000
DB-2019-00402 | 2019-05-23 | 1425 W 38TH AVENUE, Vancouver, BC V6M 1R4 | Building Permit | Development and Building Permit (DB) | Addition / Alteration | Completed | Field Review - Addition / Alteration - Interior and exterior alteration to reconfigure interior layout of this existing one family dwelling building on this site. Okay for field review as per E.Kai Jan30/19 Note: DBI to determine if structural drawings be required. | 280000
PP-2019-00518 | 2019-02-20 | 3952 W 21ST AVENUE, Vancouver, BC V6S 1H6 | Plumbing Permit | Residential | New | Completed | Residential - install one T connection to after main shut offf, install one 3/4 PRV and one Double Check with yellow tag for new SFD | NULL
EP-2019-01349 | 2019-05-03 | 8280 ROSS STREET, Vancouver, BC V5X 4C6 | Electrical Permit | Commercial | Tenant Improvement | Expired | Installation / Repair - Commercial - Tenant improvements - new service 400A 600V No building work proposed | 145000
GP-2019-00390 | 2019-02-03 | 416 E 63RD AVENUE, Vancouver, BC V5X 2K2 | Gas Permit | Residential | New | Completed | Residential - New fireplaces | NULL
EP-2019-00965 | 2019-02-06 | 800 W GEORGIA STREET, Vancouver, BC | Electrical Permit | Commercial | NULL | Expired | Special Event - Provide temporary power distribution from existing service for LUNARFEST. Setup begins Feb 7th event is Feb 9th and 10th. Power to be provided for lighting, audio and heat. Valid 01-31-2019 to 01-30-2020 | NULL
EP-2019-00969 | 2019-02-06 | 3062 EUCLID AVENUE, Vancouver, BC V5R 5E5 | Electrical Permit | Residential | Renovation | Completed | Installation / Repair - Residential - Upgrade existing service and distribution Sfd w/ metered suit and lwh (triplex 120/240V 200A meter) Underground ACWU feeders Upgrade main SFD panel | 2500
PP-2019-00506 | 2019-02-05 | 39 SMITHE STREET, Vancouver, BC | Plumbing Permit | Commercial | New | Completed | Commercial - 2nd floor - Center Bar Restaurant - Supply and install two 1/2" RPBA for the glass washer. 5th floor - Mechanical Room - Supply and install one 1/2" RPBA for the cold water supply No building work permitted | NULL
GP-2019-00392 | 2019-02-03 | 446 E 34TH AVENUE, Vancouver, BC V5W 1A3 | Gas Permit | Residential | New | Completed | Residential - Gas fireplace installation | NULL
SP-2019-00244 | 2019-07-26 | 34 W 7TH AVENUE, Vancouver, BC V5Y 1L6 | Sprinkler Permit | Commercial | Tenant Improvement | Completed | Commercial - For sprinkler system alterations (add, relocate and remove) to the 2014 VBBL and NFPA 13, 2013 for the tenant improvements to provide interior alterations to demising this existing office space #201 into two units and provide first tenant improvement to this existing office in this existing commercial building. Including the operational letters from Rove Concepts dated Mar 1/19 & Nov 20/18 for interior alterations to provide tenant improvements for furniture manufacturing and wholesaling class B w/ sub office use for this tenant (Rove Concepts Ltd.) in this shell furniture manufacturing space in this existing mixed used shell clothing manufacturing/office use building. Notes: 1. The space identified as a “New Space” within the 2nd floor space is an empty space (e.g. no interior partitions, furnishings, etc.), will not be occupied, and will not be used for storage. 2. There will be no alterations or modifications to alternative solutions, base building elements, or the sprinkler system (e.g. valves, mains, cross-mains, branch-lines, etc.) w/in the space identified as the "New Space" except as noted on the drawings. 3. Separate documents and application(s) are required for the tenant improvement in the space identified as "New Space" on the drawings. This application does not include any of the following: - Warehouse storage arrangements, or mobile compact storage arrangements. - Changes to the sprinkler system supply piping (e.g. valves, mains, cross-mains, etc.) except as noted on the drawings. - Flexible sprinkler pipe. - New alternative solutions and/or modifications to existing alternative solutions. - Change in occupancy and/or hazard classification. | NULL
PP-2019-00507 | 2019-02-04 | 2711 SKEENA STREET, Vancouver, BC V5M 4T1 | Plumbing Permit | Commercial | New | Completed | Commercial - Building Storm sump with backwater valve required before city connection No other piping can be tied in the building storm drainage system downstream of the storm sump Below Grade Plumbing Permit for BP-2018-01116 To construct a new five storey industrial building containing Mini-Storage Warehouse | NULL
BP-2019-00407 | 2019-03-01 | 1631 E 58TH AVENUE, Vancouver, BC V5P 2C1 | Building Permit | Building Permit (BP) | Addition / Alteration | Completed | Enquiry Centre - Addition / Alteration - Interior alterations to remove the unpermitted bedrooms, washroom, and living space, in the existing accessory building, providing parking for 3 cars, accessed via the lane to the rear of the existing single family dwelling on this site. OK for SIPS per I. Batt, Jan 30, 2019 | 4950
BP-2019-00408 | 2019-02-21 | 1625 HORNBY STREET #501, Vancouver, BC V6Z 2M2 | Building Permit | Building Permit (BP) | Addition / Alteration | Completed | Field Review - Addition / Alteration - #501 Interior alteration to provide tenant improvement for residential unit #501 on the 5th floor in this existing multiple residential dwelling building on this site. Scope of work includes removal and construction of interior non-loadbearing walls, new kitchen, new washroom, replace sliding door with swing door at solarium. Note: No electric baseboard heater permitted. Note: DBI to verify height changes in solarium doesn't affect structural. Note: Saw completed Energy checklist on his laptop asked applicant to email in. Okay for field review as per E.Kai Jan30/19 L1 - Lighting - Install motion detector within closets with LED/CFL lighting (ex: Pantry, walk-in) | 102000
DB-2019-00409 | 2019-02-21 | 591 CARDERO STREET, Vancouver, BC V6G 3L2 | Building Permit | Development and Building Permit (DB) | Addition / Alteration | Completed | Field Review - Addition / Alteration - 591 Cardero St - Ground floor Interior alterations and a change of use from Financial Institution to Health Care Office to provide improvements for a new tenant at 591 Cardero Street on the ground floor of this commercial building on this site. OK for DB per R. Dinh, January 30, 2019. OK for Field Review per W. Wong, January 30, 2019. Letters of Assurance submitted by: CRP Schedule A, Mechanical & Plumbing Schedule B, Avi Singh, P.Eng., 604.593.1446 Electrical Schedule B, Gary Jatana, P.Eng., 604.593.1446 Notes: 1. Building is Sprinklered - Building inspector to determine on site if a separate sprinkler permit is required. 2. Storefront glazing is to remain clear and unobstructed. No translucent or opaque film, artwork, shelving, display case, curtains or similar elements are to be installed on or directly outside or inside of the approved glazing. 3. Energy trigger chosen; L2 - Lighting - Upgrade to incorporate Automatic Lighting Shutoff (per 9.4.1.1 of ASHRAE 90.1-2010) | 250000
PP-2019-00509 | 2019-02-03 | 424 E 56TH AVENUE, Vancouver, BC V5X 1R4 | Plumbing Permit | Residential | New | Completed | Residential - To install piping and fixtures for a new single family house. | NULL
PP-2019-00510 | 2019-01-31 | 545 NOOTKA STREET, Vancouver, BC V1V 1V1 | Plumbing Permit | Residential | New | Completed | Residential - Install 1 Sump with laneway | NULL
SP-2019-00246 | 2019-02-05 | 1538 KASLO STREET, Vancouver, BC V1V 1V1 | Sprinkler Permit | Residential | New | Completed | Residential - install 13 sprinkler heads for new construction of new LWH | NULL
EP-2019-01291 | 2019-03-26 | 120 W 3RD AVENUE, Vancouver, BC V5Y 1E9 | Electrical Permit | Commercial | Renovation | Completed | Installation / Repair - Commercial - outside building front. Adding new 10 new pot lights to exterior awning and adding new lighting controls | 2000
SP-2019-00250 | 2019-02-05 | 907 E 47TH AVENUE, Vancouver, BC V1V 1V1 | Sprinkler Permit | Residential | New | Completed | Residential - install 14 sprinkler heads for new construction of LWH | NULL
PP-2019-00512 | 2019-02-03 | 6190 ROSS STREET, Vancouver, BC V5W 3L6 | Plumbing Permit | Residential | New | Completed | Residential - Sump, sanitary and storm collection | NULL
EP-2019-00977 | 2019-02-06 | 990 BEACH AVENUE #509, Vancouver, BC V6Z 2N9 | Electrical Permit | Commercial | Renovation | Completed | Installation / Repair - Commercial - ALTERATION LIGHTING | 2500
SP-2019-00252 | 2019-02-05 | 2241 E 30TH AVENUE, Vancouver, BC V5N 3A8 | Sprinkler Permit | Residential | New | Completed | Residential - install 14 sprinkler heads for new construction of LWH To construct a 2 storey laneway house building with an open parking pad, providing 1 parking space, having vehicular access from the lane. | NULL
EP-2019-00976 | 2019-02-06 | 1748 W 61ST AVENUE, Vancouver, BC V1V 1V1 | Electrical Permit | Residential | New | Completed | Installation / Repair - Residential - TELEPHONE AND TV CABLE SECURITY ALARM SYSTEMS DOOR BELL | 800
EP-2019-00980 | 2019-02-06 | 3246 E 26TH AVENUE, Vancouver, BC V5R 1L7 | Electrical Permit | Residential | New | Completed | Installation / Repair - Residential - Data cables and Telephone TV and CCTV cables and door bell intercom systems vacuum and alarm -prewire finished . | 3000
SP-2019-00254 | 2019-02-05 | 2128 W 45TH AVENUE, Vancouver, BC V6M 2J1 | Sprinkler Permit | Residential | New | Completed | Residential - install 33 sprinkler heads for new construction of SFD with SS | NULL
SP-2019-00256 | 2019-02-05 | 4995 CHESTER STREET, Vancouver, BC V5W 3A7 | Sprinkler Permit | Residential | New | Completed | Residential - install 29 sprinkler heads for new construction of SFD with SS To construct a 2 storey one-family dwelling with a secondary suite located in the Cellar, with a detached accessory building | NULL
EP-2019-00984 | 2019-01-31 | 2556 E HASTINGS STREET #226, Vancouver, BC V5K 1Z3 | Electrical Permit | Residential | Renovation - Dwelling Unit(s) only | Completed | Installation / Repair - Residential - relocate panel 1 meter away; relocate kitchen 4 meters away on the same wall; install and replace lights; replace exhaust fan. | 2000
SP-2019-00258 | 2019-02-05 | 3350 COLLINGWOOD STREET, Vancouver, BC V6S 2A1 | Sprinkler Permit | Residential | New | Completed | Residential - install 27 new sprinklers for new construction of SFD To construct a 2 storey one-family dwelling with a detached accessory building (garage) at the rear providing 2 parking spaces, having vehicular access from the lane. | NULL
EP-2019-00983 | 2019-02-07 | 1141 W 8TH AVENUE, Vancouver, BC V6H 1C5 | Electrical Permit | Residential | Renovation | Completed | Installation / Repair - Residential - Condo renovation. new lighting, kitchen, bathroom. Related to Case File CF-2018-001212 | 4000
SP-2019-00259 | 2019-05-23 | 2955 VIRTUAL WAY, Vancouver, BC V5M 4X6 | Sprinkler Permit | Commercial | Tenant Improvement | Completed | Commercial - #200 2955 Virtual Way - This permit has been issued for sprinkler system alterations (add, relocate and remove) to the 2014 VBBL and NFPA 13, 2013 and LMDG Code Report for the tenant improvements to provide Interior alterations to provide improvements for new General Office tenant in unit #200 in this existing building. Related to BP-2019-00207/SP-2019-00860 to demise full tenant space into three units on this floor This application does not include any of the following: - Warehouse storage arrangements, or mobile compact storage arrangements. - Changes to the sprinkler system supply piping (e.g. valves, mains, cross-mains, etc.). - Flexible sprinkler pipe. - New alternative solutions. - Change in occupancy and/or hazard classification. Notes: 1) Existing alternative solution (AL) increase in design criteria - 0.15 USGPM over 1500 sq.ft. 2) existing water curtain / window sprinklers to remain. No modifications. | NULL
SP-2019-00260 | 2019-02-06 | 1055 W HASTINGS STREET, Vancouver, BC V6E 2E9 | Sprinkler Permit | Commercial | Tenant Improvement | Completed | Commercial - #920 - 9th floor - To add and relocate sprinklers to make legal. This permit has been issued for sprinkler system alterations (add, relocate and remove) to the 2014 VBBL and NFPA 13, 2013 for Interior alterations to provide landlord improvements to this vacant office space on the 9th floor to demise unit #920 into two units (to be #920 & #950) and provide improvement to unit #920 of this existing Municipally Designated Heritage 'B' commercial building. SEPARATE PERMIT(S) AND ASHRAE CHECKLIST REQUIRED FOR TENANT IMPROVEMENTS TO UNIT #950. Does not include any of the following: a. hydraulic calculations, b. change in occupancy and /or hazard classification, c. warehouse storage arrangements, d. mobile compact storage arrangements, e. New alternative solutions and/or modifications to existing alternative solutions, f. changes to the sprinkler system supply piping (e.g. valves, mains, cross-mains, branch-lines, etc.), or g. flexible sprinkler pipe. | NULL
GP-2019-00410 | 2019-02-03 | 2078 CHARLES STREET, Vancouver, BC V5L 2T9 | Gas Permit | Residential | New | Completed | Residential - one complete boiler and piping for one stove and one bbq | NULL
GP-2019-00411 | 2019-02-03 | 2076 CHARLES STREET, Vancouver, BC | Gas Permit | Residential | New | Completed | Residential - ONE COMPLETE BOILER AND JUST PIPING FOR ONE STOVE AND ONE BBQ | NULL
GP-2019-00493 | 2019-02-09 | 2248 E 25TH AVENUE, Vancouver, BC V5N 2V8 | Gas Permit | Residential | Tenant Improvement | Completed | Residential - Venting the gas regulator away from doorway. Too close to door. Mandatory work- No Building alterations CF-2018-016621 | NULL
EP-2019-00987 | 2019-02-13 | 1464 E 59TH AVENUE, Vancouver, BC V1V 1V1 | Electrical Permit | Residential | New | Completed | Installation / Repair - Residential - Laneway Home Wiring and Service Upgrade Main House Amps 125A Main Service Amps 200A Lwh Service Amps 100A | 9500
SP-2019-00262 | 2019-02-06 | 2784 PARKER STREET, Vancouver, BC V5K 2T7 | Sprinkler Permit | Residential | New | Completed | Residential - new sprinkler heads for new SFD with SS | NULL
SP-2019-00264 | 2019-02-06 | 2260 MAIN STREET, Vancouver, BC | Sprinkler Permit | Commercial | Tenant Improvement | Completed | Commercial - Relocating 10 heads. Adding 2 new heads. This permit has been issued for sprinkler system alterations (add, relocate and remove) to the 2014 VBBL and NFPA 13, 2013 Interior alterations only and change of use from Retail Store 'shell' to provide tenant fit-out for a new Health Care Office use (Physio & Chiro) at 2260 Main Street at this existing mixed-use commercial and residential Ellsworth building. Does not include any of the following: a. hydraulic calculations, b. change in occupancy and /or hazard classification, c. warehouse storage arrangements, d. mobile compact storage arrangements, e. New alternative solutions and/or modifications to existing alternative solutions, f. changes to the sprinkler system supply piping (e.g. valves, mains, cross-mains, branch-lines, etc.), or g. flexible sprinkler pipe. | NULL
EP-2019-00992 | 2019-04-10 | 189 COLUMBIA STREET, Vancouver, BC V6A 2R4 | Electrical Permit | Commercial | Addition | Completed | Installation / Repair - Commercial - To wire additional floors. Install Fire alarm system site contact: Bert: 1-604-791-3434 | 22000
EP-2019-00996 | 2019-02-14 | 52 E HASTINGS STREET, Vancouver, BC V6A 1N1 | Electrical Permit | Commercial | Tenant Improvement | Completed | Installation / Repair - Commercial - Supply and install new distribution in preparation for new Hydro service 347V/600V. Note: Action Electric will not be getting a final for about 1yr. Have to wait for the cutover by Hydro. | 100000
BP-2019-00410 | 2019-02-11 | 412 E 50TH AVENUE, Vancouver, BC V5X 1B1 | Building Permit | Building Permit (BP) | Addition / Alteration | Completed | Field Review - Addition / Alteration - Exterior alterations to remove the entire Chimney on the East elevation of this existing single family dwelling on this site. Scope of work limited to the removal of the existing chimney to provide fire fighter clearance for a future laneway house. OK For Field Review as per A.Campbell & S. Erichsen, January 31, 2019. Note: 1. Energy Upgrade Exempt, Exterior removal of Chimney Only 2. This permit is for the removal of the East Side Chimney only. Any unauthorized work on this site, existing or otherwise, is neither recognized nor approved and may be subject to enforcement action | 3000
EP-2019-00993 | 2019-02-06 | 2509 W 5TH AVENUE, Vancouver, BC V6K 1S9 | Electrical Permit | Residential | New | Completed | Installation / Repair - Residential - Security alarm rough in and finishing | 2700
PP-2019-00520 | 2019-02-14 | 3538 SAWMILL CRESCENT, Vancouver, BC V1V 1V1 | Plumbing Permit | Commercial | New | Completed | Commercial - Underground to grade including lvl-1 plumbing piping and fixtures install. Storm sump information is on the drawings | NULL
DB-2019-00411 | 2019-03-25 | 1239 W 59TH AVENUE, Vancouver, BC V6P 1Y1 | Building Permit | Development and Building Permit (DB) | Addition / Alteration | Completed | Field Review - Addition / Alteration - Interior alterations and change of use of this existing two-storey, one family dwelling to a one-family dwelling with a secondary suite with 4 off-street parking spaces provided in the detached garage, having vehicular access off the rear lane. Address Note: 1237 W 59th Ave - basement 1239 W 59th Ave - 1st and 2nd storey Address has been assigned per the approved plans as the access to the secondary suite is from the east side. the access must be provided & maintained at all times; the address must be posted to be easily visible from the street; AND posted by the suite entry in accordance with the Building Bylaw. Upgrading for suite as per Special Inspection No. IA-2018-01154. To permit the legalization of a secondary suite in the entire basement. Scope of work to include : Replace existing sliding entrance with a double swing door and side light windows. New door and wall between living and remaining suite. Repair exterior concrete steps to meet 2014 VBBL. Legalize the kitchen in basement for suite. OK For Field Review as per A.Campbell - Jan.31.2019 Renovation Energy Upgrade Proposal Submitted By: Tao Xue Note: - No strata-titling will be permitted - This is a two storey building pursuant to Zoning and Development By-Law - An annual Vancouver Business License must be obtained prior to the rental of this approved one-family dwelling and/or secondary suite on this site | 15000
PP-2019-02014 | 2019-05-16 | 369 E 54TH AVENUE, Vancouver, BC V5X 1L1 | Plumbing Permit | Residential | New | Completed | Residential - New sump to be installed in the backyard rainwater and drain tile new lane way house | NULL
EP-2019-01036 | 2019-02-06 | 3665 KINGSWAY, Vancouver, BC V5R 5W2 | Electrical Permit | Commercial | Tenant Improvement | Completed | Installation / Repair - Commercial - tenant improvement | 17500
EP-2019-01000 | 2019-02-06 | 238 ALVIN NAROD MEWS #1404, Vancouver, BC V6B 5Z3 | Electrical Permit | Commercial | Renovation | Completed | Installation / Repair - Commercial - UNIT# 1404 relocate existing outlets | 2500
EP-2019-00998 | 2019-02-07 | 1047 DAVIE STREET, Vancouver, BC V6E 1M5 | Electrical Permit | Commercial | New | Completed | Installation / Repair - Commercial - Installation of a dual path ULC fire alarm monitoring system | 599
DB-2019-00414 | 2019-04-18 | 4525 CLARENDON STREET, Vancouver, BC V5R 3H8 | Building Permit | Development and Building Permit (DB) | Demolition / Deconstruction | Completed | Enquiry Centre - Demolition / Deconstruction - To provide demolition of this existing One-Family Dwelling building on this site. OK for SIPS as per Howie Chow, January 31, 2019. Note: "Notice of Demolition must be provided to District Building Inspector 24 hours in advance of demolition by calling 3-1-1 or 604-873-7000 outside of Vancouver." The deconstruction shall be in accordance with the submitted deconstruction plan and to be confirmed through an acceptable Deconstruction Compliance Report form with copies of recycling and disposal facility receipts. Attach all receipts and submit by email to compliancereport@vancouver.ca. All deconstruction is to be completed to the satisfaction of the Director of Planning prior to the issuance of the building permit. | 20000
BP-2019-00415 | 2019-03-27 | 4525 CLARENDON STREET, Vancouver, BC V5R 3H8 | Building Permit | Building Permit (BP) | Salvage and Abatement | Completed | Enquiry Centre - Salvage and Abatement - To provide Salvage and Abatement to this existing One-Family Dwelling building for demolition permit under DB-2019-00414. OK for SIPS as per Howie Chow, January 31, 2019. QP is Tarlochan (Terry) Sunar with MCA Environmental Consulting Inc. | 0
SP-2019-00843 | 2019-12-17 | 2001 NANTON AVENUE, Vancouver, BC V6J 4A1 | Sprinkler Permit | Commercial | Addition | Completed | Commercial - 2001 Nanton Av. (Areas C&D) - For sprinkler system alterations (add, relocate and remove) to the 2014 VBBL and NFPA 13, 2013 for the tenant improvements to provide interior and exterior (roof top units) alterations to change the curling rink into a gymnasium/ family fun centre and interior alterations to the youth room. Scope of work to include a voluntary seismic upgrade (S4) to the curling rink area. This application does not include any of the following: - Warehouse storage arrangements, or mobile compact storage arrangements. - Changes to the sprinkler system supply piping (e.g. valves, mains, cross-mains, etc.). - Flexible sprinkler pipe. - New alternative solutions and/or modifications to existing alternative solutions except as noted below. - Change in occupancy and/or hazard classification. - Information Technology Equipment Rooms (e.g. IT Rooms, LAN Rooms, etc.). Related Permits: 1. New justification (alternative solution AL-2019-00242) for the existing window sprinklers. ***Notes: 1. BP to be revised to include the new justification (alternative solution AL-2019-00242) for the existing window sprinklers.*** | NULL
EP-2019-03291 | 2019-04-17 | 2808 E 15TH AVENUE, Vancouver, BC V5M 2K5 | Electrical Permit | Residential | Renovation | Completed | Installation / Repair - Residential - update existing service from 100A to 150A **no building work permitted** | 6500
GP-2019-01192 | 2019-04-16 | 2148 E 38TH AVENUE, Vancouver, BC V5P 1G8 | Gas Permit | Residential | New | Cancelled | Residential - Boiler complete and range + bbq piping only for new SFD with SS | NULL
GP-2019-01193 | 2019-04-16 | 2152 E 38TH AVENUE, Vancouver, BC V5P 1G8 | Gas Permit | Residential | New | Completed | Residential - Boiler complete and range + bbq piping only for new Laneway house | NULL
GP-2019-01194 | 2019-04-18 | 2148 E 38TH AVENUE, Vancouver, BC V5P 1G8 | Gas Permit | Residential | New | Completed | Residential - Gas installation for new SFD with SS | NULL
EP-2019-03293 | 2019-04-23 | 845 HORNBY STREET, Vancouver, BC V6Z 1V1 | Electrical Permit | Commercial | Tenant Improvement | Completed | Installation / Repair - Commercial - Demo and make safe all electrical. Install of a few lighting fixtures Lighting Control Amendment: January 16, 2020 Appendix C submitted. | 52000
SP-2019-00844 | 2019-04-17 | 731 UNION STREET #1, Vancouver, BC V6A 2C3 | Sprinkler Permit | Residential | New | Completed | Residential - New sprinkler system throughout renovated house. To alter this existing two-storey, One-Family Dwelling by adding a rear addition and secondary suite in the basement and accessory building, providing two parking spaces, having vehicular access from the lane. Entire Building to be sprinklered to NFPA-13D | NULL
DB-2019-01552 | 2019-06-18 | 3458 E 22ND AVENUE, Vancouver, BC V5M 2Z4 | Building Permit | Development and Building Permit (DB) | New Building | Completed | Low Density Housing - New Building - To construct a 1.5 storey laneway house building providing 1 on grade parking space, having vehicular access from the lane. 3458 E 22nd Av - Laneway House (1.5 storey) Address assigned per approved plans. Fire and Emergency street access (walkway) to the laneway house is from the east side. Street access must be provided and maintained at all times. The building addresses are to be posted and to be visible from the street in accordance with the Building By-law. Note: This is a 1 1/2 storey building pursuant to the Zoning & Development By-law 1.Covenant registered at the Land Title Office under CA6514338 2.No Strata Titling permitted 3. No A/C Unit proposed 4. Schedule B, Jason Hui, P.Eng (778-319-3403) Structural & Geotechnical 5. HPO - Empire West Construction Ltd. Main House permit under DB-2018-00076 ******THIS PERMIT HAS BEEN ISSUED UNDER THE REQUIREMENTS OF VBBL 2014 AND THE GREEN HOMES PROGRAM****** "Combustible projections or roof soffits on an exposing building face shall not project to less than .45m from the property line and shall be in compliance with VBBL 2014 9.10.15.5.(9)" The entire building, to be sprinklered to NFPA 13D. | 166005
BP-2019-01553 | 2019-05-08 | 4637 MARGUERITE STREET, Vancouver, BC V6J 4G7 | Building Permit | Building Permit (BP) | Addition / Alteration | Issued | Field Review - Addition / Alteration - To permit exterior alterations to provide tenant improvement to this existing single family dwelling. Scope of work to include: Remove and replace the front porch. OK For Field Review as per A.Campbell - April.12.2019 No Energy Upgrade Required, Exterior work ONLY | 4500
GP-2019-01203 | 2019-04-16 | 1107 E 43RD AVENUE, Vancouver, BC V5W 1T8 | Gas Permit | Residential | Renovation | Completed | Residential - Reno, Install 2 gas fireplace inserts in existing home fireplace location. | NULL
EP-2019-03295 | 2019-04-17 | 627 E 53RD AVENUE, Vancouver, BC V5X 1J4 | Electrical Permit | Residential | Tenant Improvement | Completed | Installation / Repair - Residential - relocating service from house to new laneway being built service upgrade to 200amps refeeding main house 100 amps | 3500
EP-2019-03296 | 2019-04-15 | 2558 VENABLES STREET, Vancouver, BC V5K 2R1 | Electrical Permit | Residential | New | Expired | Temporary Power - Residential - Temporary power for new LWH Valid: April 15 2019 to April 14 2020 Work authorized by this permit is for placement of a temporary power pole only and does not authorize any site construction and/or excavation. A separate Building Permit will be required prior to commencement of any other work on this site. | NULL
PP-2019-01578 | 2019-04-16 | 2425 QUEBEC STREET, Vancouver, BC V5T 4L6 | Plumbing Permit | Commercial | Addition | Completed | Commercial - Install kitchen sink | NULL
GP-2019-01196 | 2019-04-12 | 6650 KERR STREET, Vancouver, BC V5S 3C4 | Gas Permit | Residential | Renovation | Completed | Residential - HWT RE AND RE | NULL
GP-2019-01199 | 2019-04-16 | 4620 LANGARA AVENUE, Vancouver, BC V6R 1E1 | Gas Permit | Residential | New | Completed | Residential - Installation of 1 gas fireplace - venting and hook up only | NULL
GP-2019-01201 | 2019-04-16 | 2426 W 14TH AVENUE, Vancouver, BC V6K 2W5 | Gas Permit | Residential | New | Completed | Residential - installation of 2 gas fireplaces & hookup only | NULL
DB-2019-01559 | 2019-10-18 | 819 W 48TH AVENUE, Vancouver, BC V5Z 2S2 | Building Permit | Development and Building Permit (DB) | New Building | Suspended | Low Density Housing - New Building - To construct a 2 storey laneway house building with an open parking pad and detached garage, providing a total of 2 parking space, having vehicular access from the lane. Note: This is a 1 ½ storey building pursuant to the Zoning & Development By-law Note: Bldg 1 (principal bldg) addressed 815 W 48th retained on site. 1. No A/C unit proposed 2. Schedule B: Jason Hui P.Eng (778.319.3403) Structural & Geotechnical Building 2 819 W 48th Av - 1st & 2nd storey (laneway house) Address assigned per the approved plans, Fire and Emergency street access (walkway) to the Laneway house is from the West side. Street access must be provided & maintained at all times and the building address posted to be visible from the street in accordance with the Building By-law prior to Final Inspection. ******THIS PERMIT HAS BEEN ISSUED UNDER THE REQUIREMENTS OF VBBL 2014 AND THE GREEN HOMES PROGRAM****** | 225000
GP-2019-01202 | 2019-04-16 | 4692 BELMONT AVENUE, Vancouver, BC V6R 1C7 | Gas Permit | Residential | Tenant Improvement | Completed | Residential - RE RE Furnace **no building work permitted** | NULL
EP-2019-03299 | 2019-04-12 | NULL | Electrical Permit | Commercial | NULL | Expired | Movie Set / Filming - Generator for Commercial: Dominos Start date: April 18th Electrician on the Site: Andrew Davidson W (CEL010033698) Phone#: 604-802-8814 Site contact: Martin Carroll Phone#:604-831-8806 NOTE: DATES and LOCATIONS please email: csinspection.clerks@vancouver.ca | NULL
EP-2019-03372 | 2019-04-25 | 1190 HORNBY STREET, Vancouver, BC V6Z 2K5 | Electrical Permit | Commercial | Tenant Improvement | Completed | Installation / Repair - Commercial - #600-6th floor (full floor tenant) Wire multiple VAV controllers on 6th | 24500
PP-2019-01581 | 2019-04-12 | 2423 CORNWALL AVENUE, Vancouver, BC V6K 1B9 | Plumbing Permit | Commercial | New | Completed | Commercial - 12 meters of 6" ductile iron **Amend 05/08/2019** Installation of 1 manhole, 1 storm septor, 1 outside sump | NULL
SP-2019-00845 | 2019-04-17 | 1050 W PENDER STREET, Vancouver, BC V6E 3S7 | Sprinkler Permit | Commercial | Tenant Improvement | Completed | Commercial - #960 (add #970) - 9th floor - To add and relocate sprinklers to make legal This permit has been issued for sprinkler system alterations (add, relocate and remove) to the 2014 VBBL and NFPA 13, 2013 for Interior alterations to the 9th floor (#960) to demise this existing General Office tenant space into two units (to be ##960 & #970) and provide tenant improvements to unit #960 only in this existing commercial building. * Separate Permit(s) required for future improvements to unit #970. * Separate sprinkler permit required for proposed sprinkler work Does not include any of the following: a. hydraulic calculations, b. change in occupancy and /or hazard classification, c. warehouse storage arrangements, d. mobile compact storage arrangements, e. New alternative solutions and/or modifications to existing alternative solutions, f. changes to the sprinkler system supply piping (e.g. valves, mains, cross-mains, branch-lines, etc.), or g. flexible sprinkler pipe. | NULL
GP-2019-00396 | 2019-02-03 | 2302 HARRISON DRIVE, Vancouver, BC V5P 2P8 | Gas Permit | Residential | Renovation | Completed | Residential - Replace furnace with new 60000btu furnace | NULL
BP-2019-00417 | 2019-02-01 | 95 E 32ND AVENUE, Vancouver, BC V5V 2T9 | Building Permit | Building Permit (BP) | Temporary Building / Structure | Completed | High Density Housing / Commercial - Temporary Building / Structure - To erect and install 32- 10' x 10' vendor tents and 3- 6' vendor umbrellas for the Riley park Farmers Market for a limited period of time expiring December 28, 2019. Note: This is a shadow permit issued as a courtesy. | 8000
PP-2019-00523 | 2019-02-11 | 200 BURRARD STREET, Vancouver, BC V6C 3L6 | Plumbing Permit | Commercial | Addition | Completed | Commercial - #306- Repipe drainage and water lines , install two grease traps and one hand sink . Replace gas line and appliances. GI: 50GPM GI:25 PM | NULL
BP-2019-00418 | 2019-02-01 | 2901 E HASTINGS STREET, Vancouver, BC V5K 5J1 | Building Permit | Building Permit (BP) | Temporary Building / Structure | Expired | High Density Housing / Commercial - Temporary Building / Structure - SPECIAL EVENT: Building Permit for DP-2017-00328 to erect and install 50 - 10' x 10' vendor tents for the Vancouver Winters Farmers Market to use a portion of the site (PNE site), between the hours of 10:00 a.m. and 2:00 p.m. (setup to begin at 8:00 a.m. and take down completed by 3:30 p.m.), and includes live music, food trucks, and a storage container from November 4, 2018 to April 28, 2019, unless extended in writing by the Director of Planning. Note: This is a shadow permit issued as a courtesy. | 12500
GP-2019-00423 | 2019-02-14 | 5877 DUMFRIES STREET, Vancouver, BC V5P 3A7 | Gas Permit | Residential | Renovation | Completed | Residential - replace the furnace existed same position. | NULL
DB-2019-00420 | 2019-09-10 | 3121 E 20TH AVENUE, Vancouver, BC V5M 2V4 | Building Permit | Development and Building Permit (DB) | New Building | Completed | Low Density Housing - New Building - To construct a 2 storey + cellar one-family dwelling with a secondary suite ($634,245) located in the cellar. LWH DB-2019-00423 providing 1 open parking space Note: This is a 2 storey building pursuant to the Zoning and Development By-Law 1- Covenant registered at the Land Title Office under CA7437169 2- No strata titling permitted 3- No proposed bar sink 4- A/C unit proposed in rear 5- Schedule B: Julian Bozsik P.Eng (604-431-0055) Structural & Geotechnical 4- HPO: Residential Builder- Hoai Do (lakestone homes) 3121 E 20th Av - Principal Dwelling (1st & 2nd floor) 3123 E 20th Av - Secondary Suite (basement) Addresses assigned per approved plans. Fire and Emergency street access to the secondary suite is from the east side. Street access must be provided and maintained at all times and the building addresses posted to be visible from the street in accordance with the Building By-law. ******THIS PERMIT HAS BEEN ISSUED UNDER THE REQUIREMENTS OF VBBL 2014 AND THE GREEN HOMES PROGRAM********* | 634245
EP-2019-03302 | 2019-04-12 | NULL | Electrical Permit | Commercial | NULL | Expired | Movie Set / Filming - Generator for Commercial: Avocado Mattress Start date: April 15th Electrician on the Site: Derek Saari J (CEL010086144) Phone#: 604-868-5176 Site contact:Rob Archibald Phone#:778-773-1930 NOTE: DATES and LOCATIONS please email: csinspection.clerks@vancouver.ca | NULL
EP-2019-03304 | 2019-04-12 | NULL | Electrical Permit | Commercial | NULL | Expired | Movie Set / Filming - Generator for Commercial:Jared Start date: April 16th Electrician and site contact: Rob Hastings S Phone#:604-871-1640 NOTE: DATES and LOCATIONS please email: csinspection.clerks@vancouver.ca | NULL
GP-2019-01206 | 2019-04-16 | 5228 SPENCER STREET, Vancouver, BC V5R 4A3 | Gas Permit | Residential | Renovation - Dwelling Unit(s) only | Completed | Residential - FURNACE REPLACEMENT **no building work permitted** | NULL
DB-2019-01561 | 2019-07-10 | 2078 FRASERVIEW DRIVE, Vancouver, BC V5P 2N3 | Building Permit | Development and Building Permit (DB) | Addition / Alteration | Completed | Field Review - Addition / Alteration - Change of use from one family dwelling to one family dwelling with a secondary suite and interior/exterior alterations to provide improvements to the cellar. Exterior renovations are limited to add a new window on the west elevation and install a new stair to the main entrance for existing Laneway house. Scope of work includes providing soft landscape per plan A1, validating the reconfiguration of landing and stairs at rear covered porch and validating grade changes on the west and south elevations. OK for field review as per Eun Jeon | 4900
EP-2019-03306 | 2019-04-26 | 408 JERVIS STREET, Vancouver, BC V6C 3R7 | Electrical Permit | Commercial | Renovation | Completed | Installation / Repair - Commercial - Maintenance replacement of fire alarm | 2000
PP-2019-01583 | 2019-04-16 | 5816 BERKELEY STREET, Vancouver, BC V5R 3H2 | Plumbing Permit | Residential | New | Completed | Residential - THREE SUMP TWO WITH PUMP ONE WITH GRAVITY | NULL
EP-2019-03338 | 2019-04-23 | 1455 W GEORGIA STREET, Vancouver, BC V6G 2T3 | Electrical Permit | Commercial | Addition | Completed | Installation / Repair - Commercial - Install an access control system NOTE: No building work alteration proposed | 8889
BP-2019-00422 | 2019-03-06 | 3121 E 20TH AVENUE, Vancouver, BC V5M 2V4 | Building Permit | Building Permit (BP) | Salvage and Abatement | Completed | Low Density Housing - Salvage and Abatement - Salvage and abatement permit only for DB-2019-00420 and to be completed under the supervision of a registered professional. This permit does not authorize demolition, deconstruction or construction work. QP: BCQP Consultants Inc. | 0
EP-2019-01003 | 2019-02-06 | 401 BURRARD STREET, Vancouver, BC V6C 3R2 | Electrical Permit | Commercial | Tenant Improvement | Completed | Installation / Repair - Commercial - Re/re existing lighting and power outlets. Provide electrical power throughout floors to new fixtures. Rough in only infrastructure for data/communications. Provide security rough in cabling only. | 62500
EP-2019-01071 | 2019-02-06 | 303 E 40TH AVENUE, Vancouver, BC V1V 1V1 | Electrical Permit | Residential | New | Completed | Installation / Repair - Residential - 200 AMP Electrical work including, electrical rough in, and permanent power. | 13000
EP-2019-01008 | 2019-02-07 | 1195 MAINLAND STREET, Vancouver, BC V6B 5P2 | Electrical Permit | Commercial | Tenant Improvement | Completed | Installation / Repair - Commercial - Installation of lighting, Em lighting, lighting control, breakers, outlets, switches and equipment connections | 21000
DB-2019-00424 | 2019-10-17 | 2903 E GEORGIA STREET, Vancouver, BC V5K 2K5 | Building Permit | Development and Building Permit (DB) | New Building | Completed | Low Density Housing - New Building - To construct a 2 storey one-family dwelling ($609,175) with a secondary suite and an accessory building at the rear providing 2 parking spaces and having vehicular access from the lane. 1. A/C unit proposed in the rear 2. Bar sink proposed on the house side 3. Schedule B Md. Shahidul Alam, P.Eng. (604-653-7475) Structural & Geotechnical 4. BC Housing: WOW Properties Inc This is a 2 storey building pursuant to the Zoning and Development By-Law ******THIS PERMIT HAS BEEN ISSUED UNDER THE REQUIREMENTS OF VBBL 2014 AND THE GREEN HOMES PROGRAM****** "Combustible projections or roof soffits on an exposing building face shall not project to less than .45m from the property line and shall be in compliance with VBBL 2014 9.10.15.5.(9) The entire building to be sprinklered to NFPA 13D. | 609175
EP-2019-03307 | 2019-04-23 | 1438 W 64TH AVENUE, Vancouver, BC V6P 2N4 | Electrical Permit | Residential | Renovation | Completed | Installation / Repair - Residential - Service is moved to new Laneway, so install new teck cable. | 2000
EP-2019-03309 | 2019-04-18 | 6989 KILLARNEY STREET, Vancouver, BC V5S 2Y2 | Electrical Permit | Residential | New | Completed | Installation / Repair - Residential - Prewire security alarm, prewire television jacks, prewire telephone jacks, prewire doorbell. For new Laneway House | 600
GP-2019-01208 | 2019-04-16 | 199 DRAKE STREET #18A, Vancouver, BC V6Z 2T9 | Gas Permit | Residential | Renovation | Expired | Residential - Replace a fireplace | NULL
EP-2019-03311 | 2019-04-17 | 3133 COURTENAY STREET, Vancouver, BC V6R 3A6 | Electrical Permit | Residential | New | Completed | Installation / Repair - Residential - NEW HOUSE ELECTRICAL WORK LWH Amps: 125A Main service: 200A Main house: 150A | 18000
EP-2019-03313 | 2019-04-16 | 2520 TURNER STREET, Vancouver, BC V5K 2E8 | Electrical Permit | Residential | New | Completed | Installation / Repair - Residential - Laneway house wiring, and finishing, laneway adress is 2520 Turner street, panel is 125 amps, and service size is 200 amps AMENDMENT: June 17, 2019 Add a Low voltage - telephone, security-prewire, camera and internet *** AMEND: June 28, 2019 I want to change service from 200 amps to 125 amps for laneway, and the main service for both (laneway and main house) is 200 amps, AMENDMENT: July 03, 2019 Main Service: 200 amp Main house: 150 amp LWH: 125 amp | 8000
EP-2019-03314 | 2019-04-23 | 1976 W KING EDWARD AVENUE, Vancouver, BC V6J 2W6 | Electrical Permit | Residential | Renovation | Completed | Installation / Repair - Residential - demolish range,and kitchen exhaust fan Related to Case File CF-2017-007443 (Electrical By-law) and CF-2017-002719(Zoning and Development By-law) Mandatory Electrical Requirements: Items #1-3 + removal of the kitchen and cooking facilities (associated wiring up to the supply breaker) if the suite is not legalized. | 450
EP-2019-01011 | 2019-02-04 | 56 W 44TH AVENUE, Vancouver, BC V5Y 2V1 | Electrical Permit | Residential | New | Completed | Installation / Repair - Residential - Alarm, telephone, tv, network low voltage wiring | 990
SP-2019-00268 | 2019-02-05 | 3779 W 1ST AVENUE, Vancouver, BC V6R 1H3 | Sprinkler Permit | Residential | New | Completed | Residential - New sprinkler system in new SFD To construct a 2 storey one-family dwelling with cellar at the rear providing 1 parking spaces, having vehicular access from the lane | NULL
EP-2019-01012 | 2019-02-06 | 2010 W 28TH AVENUE, Vancouver, BC V6J 2Y9 | Electrical Permit | Residential | New | Completed | Installation / Repair - Residential - 200a underground service, house power rough wire and finish. | 28000
GP-2019-00400 | 2019-02-14 | 1271 HOMER STREET, Vancouver, BC V6B 2Y9 | Gas Permit | Commercial | New | Completed | Commercial - furnace / hwt | NULL
BP-2019-00430 | 2019-03-08 | 370 E 16TH AVENUE, Vancouver, BC V5T 2T6 | Building Permit | Building Permit (BP) | Salvage and Abatement | Completed | Low Density Housing - Salvage and Abatement - Salvage and Abatement Permit To be completed under the supervision of a registered professional. This permit does not authorize demolition, deconstruction or construction work. QP: Trevor Getty of Antiquity Environmental Consulting. Building permit: DB-2019-00428 Demolition permit: DB-2019-00429 | 0
PP-2019-00526 | 2019-02-19 | 3476 MONMOUTH AVENUE, Vancouver, BC V5R 5R9 | Plumbing Permit | Residential | New | Completed | Residential - gravity sump for new SFD with SS | NULL
PP-2019-00527 | 2019-02-19 | 6282 LANARK STREET, Vancouver, BC V5P 2Y8 | Plumbing Permit | Residential | New | Completed | Residential - gravity sumps for new SFD with SS | NULL
DB-2019-00432 | 2019-04-11 | 4649 DUMFRIES STREET, Vancouver, BC V5N 3T5 | Building Permit | Development and Building Permit (DB) | Addition / Alteration | Issued | Low Density Housing - Addition / Alteration - Exterior and interior alterations and change of use to this existing one-storey with basement one-family dwelling to convert to one-family dwelling with secondary suite with two parking spaces provided in detached garage with access from the West lane. Scope of work includes interior layout changes on both floors, enclosure of rear deck and legalization of secondary suite. Notes: 1. B1/B2 - Structural - GEORGE BECK, P.ENG - 604-535-1507 2. REUP - James Harnett, CEA - 604-657-8074 3. HAZMAT report submitted 4. This is a 2 storey building pursuant to the Zoning and Development By-Law. 5. No sprinkeler required due to scope of work. Addressing Data Building 1 #1-4649 Dumfries - 1st storey (principal dwelling unit) #2-4651 Dumfries- basement (secondary suite) ******THIS PERMIT HAS BEEN ISSUED UNDER THE REQUIREMENTS OF VBBL 2014 AND THE GREEN HOMES PROGRAM****** | 90000
DB-2019-00434 | 2019-08-09 | 3329 PUGET DRIVE, Vancouver, BC V6L 2T6 | Building Permit | Development and Building Permit (DB) | Demolition / Deconstruction | Completed | Low Density Housing - Demolition / Deconstruction - DEMOLITION Demolition – Conventional (Standard) To demolish the existing one family dwelling building ($15,000) on this site. Note: Demo Declaration – JVT Excavation & Demolition Ltd. (Jaswinder Singh) (778) 893-1643 | 15000
EP-2019-01020 | 2019-02-14 | 1535 W 13TH AVENUE, Vancouver, BC V6J 2G5 | Electrical Permit | Commercial | Renovation | Issued | Installation / Repair - Commercial - Replace existing fire alarm panel with a new fire alarm panel as per Bulletin 2018-004-BU/EL. | 1500
BP-2019-00438 | 2019-11-21 | 1338 W 6TH AVENUE, Vancouver, BC V6H 1A7 | Building Permit | Building Permit (BP) | Addition / Alteration | Issued | High Density Housing / Commercial - Addition / Alteration - Interior and exterior alterations to add approximately 312.0 square feet to this existing Office Use building on the main floor, to change the use/major occupancy on the third storey from Office to three (3) residential dwelling units, and to reconfigure the storage and electrical room on the parking level. VBBL 2014 - Reviewed during the 2020 pandemic crisis. Rev #1 - Interior changes to for the dwelling units on the third floor. Updating the existing layout as is on the first and second floor (no work proposed on these two floors). Rev #2 - Interior alteration to revise the building construction summary - 4 storey building, add stand pipe, water curtains for exit protection and corrected room labeling from revision #1. (see bubble in red on plans.) - issued on Dec.9th, 2020. | 276000
DB-2019-00439 | 2020-11-05 | 5174 ABERDEEN STREET, Vancouver, BC V5R 4M3 | Building Permit | Development and Building Permit (DB) | Addition / Alteration | Issued | Low Density Housing - Addition / Alteration - Addition/Alteration to this existing one family dwelling. Scope of work to include rear deck extension and enclosure, addition of secondary suite to main floor. Structural Schedule B provided by: Dr. Ning Liu, P.Eng 778-323-2555 REUP provided by: Tao Xue of Great Vancouver Home Inspector Services Ltd. 778-898-3296 Board of Variance Decision - November 05th, 2019... Appeal No. Z35556 - 5174 Aberdeen Street This appeal was heard by the Board of Variance on November 05th, 2019 and was ALLOWED, thereby granting relaxations of the Rear Yard, Above-Grade Floor Space Ratio and Building Depth regulations of the RS-1 District Schedule and approved the sundeck enclosure on the main floor at the rear of this one-family dwelling site, subject to the following conditions: (1) that the development shall otherwise comply with the requirements and regulations of the Zoning and Development By-law to the satisfaction of the Director of Planning. REVIEWED UNDER VBBL 2014 | 50000
SP-2019-00846 | 2019-08-19 | 585 E BROADWAY, Vancouver, BC V5T 1X4 | Sprinkler Permit | Commercial | Tenant Improvement | Completed | Commercial - relocate heads into new ceilings This permit has been issued for sprinkler system alterations (add, relocate and remove) to the 2014 VBBL and NFPA 13, 2013 Interior Alterations to provide tenant improvement for the new Retail Limited food (Group E) Take Away Pizza - Domino at 585 E Broadway. (demising wall to create 585 under revision #1 for BP-2018-05230). Does not include any of the following: a. hydraulic calculations, b. change in occupancy and /or hazard classification, c. warehouse storage arrangements, d. mobile compact storage arrangements, e. New alternative solutions and/or modifications to existing alternative solutions, f. changes to the sprinkler system supply piping (e.g. valves, mains, cross-mains, branch-lines, etc.), or g. flexible sprinkler pipe. | NULL
PP-2019-01586 | 2019-04-15 | 1551 W 11TH AVENUE #201, Vancouver, BC V6J 2B5 | Plumbing Permit | Residential | Addition | Completed | Residential - Add a laundry drain and waters line | NULL
EP-2019-03315 | 2019-04-17 | 837 W HASTINGS STREET #PH1, Vancouver, BC V6C 3N9 | Electrical Permit | Residential | Renovation | Completed | Installation / Repair - Residential - #PH1- General update of lighting throughout, some new plugs, exhaust fans, kitchen wiring | 10000
EP-2019-03317 | 2019-04-17 | 962 E 38TH AVENUE, Vancouver, BC V5W 1J3 | Electrical Permit | Residential | New | Completed | Installation / Repair - Residential - Prewire security alarm, tv jacks, telephone jacks, and doorbell prewire only for new LWH amend permit October 17 2019: Change from prewire only to prewire and finish | 1100
PP-2019-01587 | 2019-04-17 | 1718 COTTON DRIVE, Vancouver, BC V5N 3V2 | Plumbing Permit | Residential | New | Cancelled | Residential - NEW PLUMBING | NULL
GP-2019-01209 | 2019-04-16 | 6532 LABURNUM STREET, Vancouver, BC V6P 5M5 | Gas Permit | Residential | New | Completed | Residential - INSTALLING & TESTING gas appliances | NULL
GP-2019-01211 | 2019-04-16 | 647 PRIOR STREET, Vancouver, BC V6A 2G7 | Gas Permit | Residential | New | Completed | Residential - INSTALLING & TESTING | NULL
EP-2019-01018 | 2019-02-03 | 1030 DEVONSHIRE CRESCENT, Vancouver, BC V6H 2E8 | Electrical Permit | Residential | New | Expired | Temporary Power - Residential - Temp Power Pole Valid Feb 01/2019 til Jan 31/2020 | NULL
DB-2019-00440 | 2019-05-23 | 2358 RUPERT STREET, Vancouver, BC V5M 3T1 | Building Permit | Development and Building Permit (DB) | New Building | Completed | Low Density Housing - New Building - To construct a 2.5 storey two-family dwelling and two secondary suites ($959,045) with a detached accessory building (garage) ($10,000), at the rear providing 4 parking spaces, having vehicular access from the lane. 1. Covenant registered at the Land Title Office under CA7540879 2. No A/C Unit proposed 3. Schedule B: Ning (Alex) Liu, P.Eng (778.323.2555) Structural & Geotechnical 4. BC Housing: Royal Mountain Construction Inc. This is a 2.5 storey building pursuant to the Zoning and Development By-Law ******THIS PERMIT HAS BEEN ISSUED UNDER THE REQUIREMENTS OF VBBL 2014 AND THE GREEN HOMES PROGRAM****** "Combustible projections or roof soffits on an exposing building face shall not project to less than .45m from the property line and shall be in compliance with VBBL 2014 9.10.15.5.(9) The entire building, INCLUDING THE ATTACHED GARAGE (if applicable), to be sprinklered to NFPA 13D. Any alterations or conversions to the attached garage (if applicable) to habitable living space shall not be permitted without first obtaining the approval of the Director of Planning and the Chief Building Official. Principle Dwelling: 2358 Rupert St (North) Second Dwelling: 2360 Rupert St (South) | 959045
DB-2019-00441 | 2019-05-23 | 2358 RUPERT STREET, Vancouver, BC V5M 3T1 | Building Permit | Development and Building Permit (DB) | Demolition / Deconstruction | Completed | Low Density Housing - Demolition / Deconstruction - Demolition – Conventional (Standard) To demolish the existing one family dwelling building ($15,000) on this site. Demolition Contractor: San Contracting & Excavating Ltd. | 1500
EP-2019-01021 | 2019-02-03 | 2651 E 29TH AVENUE, Vancouver, BC V5R 1V3 | Electrical Permit | Residential | New | Expired | Temporary Power - Residential - Temp Power Pole Valid Feb 01/2019 til Jan 31/2020 DB – NOT ISSUED: Work authorized by this permit is for placement of a temporary power pole only and does not authorize any site construction and/or excavation. A separate Building Permit will be required prior to commencement of any other work on this site. Temporary Power on pole 100amp 120/240v | NULL
GP-2019-01212 | 2019-04-13 | 3339 E 23RD AVENUE, Vancouver, BC V5R 1B8 | Gas Permit | Residential | Renovation | Completed | Residential - INSTALLING & TESTING **no building work permitted** | NULL
GP-2019-01213 | 2019-04-13 | 5239 CHESTER STREET, Vancouver, BC V5W 3B1 | Gas Permit | Residential | Renovation | Completed | Residential - INSTALLING & TESTING | NULL
SP-2019-00851 | 2019-07-02 | 4375 SIDNEY STREET, Vancouver, BC V5N 5S6 | Sprinkler Permit | Residential | New | Completed | Residential - install 29 sprinkler heads for new construction. To construct a 2 storey one-family dwelling with a secondary suite located in the Basement/Cellar | NULL
SP-2019-00852 | 2019-04-18 | 856 E 10TH AVENUE, Vancouver, BC V5T 2B1 | Sprinkler Permit | Residential | New | Completed | Residential - install 34 sprinkler heads for new construction To construct a new two and a half-storey, two-family dwelling with a detached two-car garage having vehicular access from the lane. | NULL
EP-2019-03318 | 2019-04-15 | 5932 WALES STREET, Vancouver, BC V5R 3N7 | Electrical Permit | Residential | New | Expired | Temporary Power - Residential - Install a temporary power pole 100amp 1phase Valid: April 15 2019 to April 14 2020 Work authorized by this permit is for placement of a temporary power pole only and does not authorize any site construction and/or excavation. A separate Building Permit will be required prior to commencement of any other work on this site. | NULL
SP-2019-00854 | 2019-04-17 | 1331 W 46TH AVENUE, Vancouver, BC V6M 2K4 | Sprinkler Permit | Residential | New | Completed | Residential - install 43 sprinkler heads for new construction To construct a 2 storey + cellar one-family dwelling with a Laneway House at the rear having vehicular access from the lane. | NULL
SP-2019-00856 | 2019-04-17 | 2930 CHARLES STREET, Vancouver, BC V5K 3B2 | Sprinkler Permit | Residential | New | Completed | Residential - install 36 sprinkler heads for new construction To construct a 2 storey + cellar one-family dwelling with a secondary suite located in the basement with an open parking pad at the rear providing 1 parking spaces, having vehicular access from the lane. | NULL
EP-2019-03319 | 2019-04-17 | 371 E 32ND AVENUE, Vancouver, BC V5V 2Y2 | Electrical Permit | Residential | New | Completed | Installation / Repair - Residential - Low Voltage Security Alarm, Tel/Data/Cable, Doorbell, CCTV & Audio for existing SFD | 7000
EP-2019-03320 | 2019-04-17 | 1608 AVONDALE AVENUE, Vancouver, BC V6M 1S1 | Electrical Permit | Residential | Renovation | Completed | Installation / Repair - Residential - Low Voltage Security Alarm, Tel/Data/Cable, Intercom and Audio for existing SFD | 5000
PP-2019-01589 | 2019-04-17 | 58 W 22ND AVENUE, Vancouver, BC V5Y 2E8 | Plumbing Permit | Residential | New | Cancelled | Residential - To install one outside sump, no pump. | NULL
PP-2019-01590 | 2019-04-17 | 837 W HASTINGS STREET #PH1, Vancouver, BC V6C 3N9 | Plumbing Permit | Commercial | Renovation - Dwelling Unit(s) only | Completed | Commercial - new fixture locations | NULL
SP-2019-00847 | 2019-04-18 | 2680 DUNDAS STREET, Vancouver, BC V5K 1P9 | Sprinkler Permit | Residential | Renovation | Completed | Residential - Complete new fire sprinkler system for existing 2 story single family dwelling with new basement suite. Exterior and interior alterations and change of use to this existing 1-storey & basement one-family to convert to a one-family dwelling with secondary suite with two parking spaces provided in existing detached garage with access from South Lane on this corner site. Scope of work includes new foundation and lower slab for increased basement height, renovate both floors and rear addition to this existing character house. DWELLING TO BE SPRINKLERED TO NFPA 13D | NULL
EP-2019-03323 | 2019-04-17 | 4989 SHERBROOKE STREET, Vancouver, BC V5W 3M1 | Electrical Permit | Residential | New | Completed | Installation / Repair - Residential - Electrical installation for new LWH EV station requested Main service: 200 A LWH: 100 A Main House:150 A | 8000
EP-2019-03322 | 2019-04-15 | 3005 E 4TH AVENUE, Vancouver, BC V5M 1L3 | Electrical Permit | Residential | New | Expired | Temporary Power - Residential - Temporary power for new construction of SFD with SS valid: April 15 2019 to April 14 2020 Work authorized by this permit is for placement of a temporary power pole only and does not authorize any site construction and/or excavation. A separate Building Permit will be required prior to commencement of any other work on this site. | NULL
EP-2019-01022 | 2019-02-08 | 3750 W 23RD AVENUE, Vancouver, BC V6S 1K7 | Electrical Permit | Residential | Renovation | Completed | Installation / Repair - Residential - PLACE CONDUIT AND CABLES IN BASEMENT SLAB | 2000
BP-2019-00443 | 2019-02-26 | 808 NELSON STREET, Vancouver, BC V6Z 2H2 | Building Permit | Building Permit (BP) | Addition / Alteration | Completed | Field Review - Addition / Alteration - #618 - 6th floor Interior alterations and a change of use from Office to Health Care Office to provide improvements for a new tenant at this existing office unit #618 on the 6th floor of this commercial building on this site. OK for field review per W.Wong, January 31, 2019. Note No energy trigger required; BOMA BESt building | 70000
SP-2019-00270 | 2019-02-08 | 1157 E 55TH AVENUE, Vancouver, BC V5X 1P1 | Sprinkler Permit | Residential | New | Completed | Residential - FIXTURE ** Amend 09/25/2020** Correct address to reflect the LWH not the main house | NULL
EP-2019-01023 | 2019-02-01 | 1408 STRATHMORE MEWS #3901, Vancouver, BC V6Z 3A9 | Electrical Permit | Residential | Renovation | Completed | Installation / Repair - Residential - Alteration of living room, dining room and kitchen. Update lighting to LED. | 7000
PP-2019-00532 | 2019-02-03 | 640 E 62ND AVENUE, Vancouver, BC V1V 1V1 | Plumbing Permit | Residential | New | Completed | Residential - FIXTURE | NULL
PP-2019-00533 | 2019-02-08 | 3145 E 49TH AVENUE, Vancouver, BC V5S 1L2 | Plumbing Permit | Residential | Addition | Completed | Residential - Two washing machine rough in No building work proposed RE: CF-2018-016300 | NULL
EP-2019-01028 | 2019-02-03 | 476 E 55TH AVENUE, Vancouver, BC V5X 1N4 | Electrical Permit | Residential | New | Expired | Temporary Power - Residential - Temp Power Pole Valid Feb 01/2019 til Jan 31/2020 DB – NOT ISSUED: Work authorized by this permit is for placement of a temporary power pole only and does not authorize any site construction and/or excavation. A separate Building Permit will be required prior to commencement of any other work on this site. 100 amps temp pole for construction | NULL
EP-2019-03326 | 2019-04-18 | 67 W 47TH AVENUE, Vancouver, BC V5Y 2X7 | Electrical Permit | Residential | New | Completed | Installation / Repair - Residential - rough wiring and finishing of new LWH EV station applied for Main service: 100 AMPS Laneway: 125 AMPS Main House: 200 AMPS | 8000
EP-2019-03327 | 2019-04-23 | 73 W 47TH AVENUE, Vancouver, BC V5Y 2X7 | Electrical Permit | Residential | Renovation | Completed | Installation / Repair - Residential - re location of service. existing service will be relocated on new LWH | 1000
PP-2019-01591 | 2019-04-17 | 4559 W 3RD AVENUE, Vancouver, BC V6R 1N3 | Plumbing Permit | Residential | New | Completed | Residential - new dwelling | NULL
SP-2019-00858 | 2019-04-17 | 1308 W 50TH AVENUE, Vancouver, BC V6P 1B5 | Sprinkler Permit | Residential | New | Completed | Residential - install 37 sprinkler heads for new construction To construct a 2 storey + cellar one-family dwelling with a detached accessory building (garage) at the rear providing 3 parking spaces, having vehicular access from the lane. | NULL
SP-2019-00849 | 2019-04-18 | 2224 E 10TH AVENUE, Vancouver, BC | Sprinkler Permit | Residential | New | Completed | Residential - new sprinkler installation To construct a 2-storey two-family dwelling with a lock-off unit and detached accessory building (garage) at the rear providing 2 parking spaces, having vehicular access from the lane. The entire building to be sprinklered to 2XNFPA 13D. | NULL
GP-2019-01257 | 2019-04-17 | 2224 E 10TH AVENUE, Vancouver, BC | Gas Permit | Residential | New | Completed | Residential - Gas appliances | NULL
EP-2019-03330 | 2019-04-17 | 3175 W 34TH AVENUE, Vancouver, BC V6N 2K1 | Electrical Permit | Residential | New | Completed | Installation / Repair - Residential - Alarm,CCTV,Tel/TV/Data,intercom,Music,Vacuum,etc for new SFD with SS | 8000
EP-2019-03331 | 2019-04-15 | 4078 W 18TH AVENUE, Vancouver, BC V6S 1B8 | Electrical Permit | Residential | New | Expired | Temporary Power - Residential - temp service for new SFD Valid: April 15 2019 to April 14 2020 | NULL
SP-2019-00273 | 2019-02-06 | 6411 ST. CATHERINES STREET, Vancouver, BC V5W 3G9 | Sprinkler Permit | Residential | New | Completed | Residential - install 17 sprinkler heads for new construction of LWH | NULL
SP-2019-00275 | 2019-03-25 | 300 W GEORGIA STREET, Vancouver, BC V6B 6B4 | Sprinkler Permit | Commercial | Tenant Improvement | Completed | Commercial - 1400 300 W Georgia St - This permit has been issued for sprinkler system alterations (add, relocate and remove) to the 2014 VBBL and NFPA 13, 2013 for the tenant improvements to provide interior alteration to provide improvements for new General Office tenant in unit #1400 on the 14th floor of this commercial building. This application does not include any of the following: - Warehouse storage arrangements, or Mobile compact storage arrangements. - Changes to the sprinkler system supply piping (e.g. valves, mains, cross-mains, etc.). - Flexible sprinkler pipe. - New alternative solutions and/or modifications to existing alternative solutions. - Change in occupancy and/or hazard classification. | NULL
GP-2019-00406 | 2019-02-03 | 2736 W 20TH AVENUE, Vancouver, BC V6L 1H2 | Gas Permit | Residential | Renovation | Completed | Residential - install new gas furnace | NULL
BP-2019-00444 | 2019-02-21 | 666 BURRARD STREET, Vancouver, BC V6C 2X8 | Building Permit | Building Permit (BP) | Addition / Alteration | Completed | Field Review - Addition / Alteration - #1575-15th floor Interior alterations to provide tenant improvements in the office "shell" space at #1575 on the 15th Floor for a new office tenant at this existing commercial building on this site. Scope of work: demolish wall and entry door to allow new double door, remove all ceiling tiles, construct new partition walls, new doors, millwork, ceiling, lighting, electrical, plumbing and sprinkler work. Building Sprinklered – Separate sprinkler permit required for proposed sprinkler work. OK for Field Review per M. Lee This space was created under BP-2019-00002. | 35000
PP-2019-00535 | 2019-02-03 | 404 AUBREY PLACE, Vancouver, BC V5V 2T6 | Plumbing Permit | Residential | New | Completed | Residential - Single Family Home ** Amend 04/16/2019*** adding 5 deck drains | NULL
EP-2019-03334 | 2019-04-23 | 400 BURRARD STREET, Vancouver, BC V6C 3A6 | Electrical Permit | Commercial | Tenant Improvement | Completed | Installation / Repair - Commercial - #1500 - 15th and 16th floors Interior alterations to provide improvements for office. New office and new meeting room on Level 15 and two (2) new office rooms on Level 16. | 2500
EP-2019-03339 | 2019-04-23 | NULL | Electrical Permit | Commercial | Addition | Completed | Installation / Repair - Commercial - Install New red light Camera. Kingsway& Joyce EB | 1500
BP-2019-01563 | 2019-05-15 | 3070 COMMERCIAL DRIVE, Vancouver, BC V5N 4E2 | Building Permit | Building Permit (BP) | Addition / Alteration | Completed | Field Review - Addition / Alteration - Interior alterations to provide improvements to install partition walls on main floor and level 2 in this existing Elementary School on this site. Electrical, Hvac and sprinkler work. OK for field review per Leighton Williams. Schedule A & Schedule B Architectural submitted per Lori Kessler, 604-632-3350 Schedule B Mechanical submitted per Lynsey Rafferty, 604-632-3350 Schedule B Electrical submitted per Alex Riftin, 604-632-3350 Energy Upgrade: L2 - HVAC - Clean and Balance all Air Systems (per 6.7.2.3.2 of ASHRAE 90.1 - 2010) | 123000
EP-2019-03348 | 2019-04-18 | 2224 E 10TH AVENUE, Vancouver, BC | Electrical Permit | Residential | New | Completed | Installation / Repair - Residential - security,intercom,tel,tv,computer wiring & complete,vacuum,speaker wiring only for new TFD | 2000
EP-2019-03341 | 2019-04-23 | NULL | Electrical Permit | Commercial | Addition | Completed | Installation / Repair - Commercial - Install new Red Light Camera. Knight Street & 33rd Ave | 1500
SP-2019-00859 | 2019-04-25 | 3922 W 32ND AVENUE, Vancouver, BC V6S 1Z3 | Sprinkler Permit | Residential | Renovation | Completed | Residential - Adding sprinkler systems to basement and 3rd floor through an existing sprinkler line. | NULL
BP-2019-01564 | 2019-06-18 | 998 W 26TH AVENUE, Vancouver, BC | Building Permit | Building Permit (BP) | Addition / Alteration | Completed | Field Review - Addition / Alteration - 110 & 111 - 998 W 26th Interior alterations to remove the partition wall between classroom (110 and 111) to combine into one classroom and provide improvements to add two toilets in this classroom in this existing school. OK for field review per Mike McDiarmid Schedule A & Schedule B Architectural submitted per Mark Ostry, 604-739-3344 Schedule B Mechanical & Plumbing submitted per Goran Ostojic, 604-687-1800 Energy Upgrade: L2 - Lighting - Upgrade to incorporate Automatic Lighting Shutoff (per 9.4.1.1 of ASHRAE 90.1-2016) | 60000
BP-2019-00447 | 2019-04-25 | 4087 W 19TH AVENUE, Vancouver, BC V6S 1E2 | Building Permit | Building Permit (BP) | New Building | Completed | High Density Housing / Commercial - New Building - To construct a 2-storey one family dwelling rental infill (Northerly portion - Building #2) in rear providing one surface parking having vehicular access from the lane (for alteration to existing one family dwelling character house to reduce size of existing rear deck refer to BP-2019-01809) BRB Notes: - Schedule B, Arch, Struct, Geo-tech, Y.M.Li, P.Eng, (604-385-2666) - Wood burning heating appliance to comply with 10.2.2.16 - Non-combustible surface is required for any construction within 6 m of existing transformer. - Building Permit for DP-2018-00674 ******THIS PERMIT HAS BEEN ISSUED UNDER THE REQUIREMENTS OF VBBL 2014 ****** Revision #1 (Adessa, February 6th, 2020): - Foundation plan and top of concrete elevation revised. - Planter size revised for infill building | 500000
PP-2019-00537 | 2019-02-03 | 1099 WOLFE AVENUE, Vancouver, BC V6H 1V9 | Plumbing Permit | Residential | New | Completed | Residential - Install 3/4" backflow preventer | NULL
EP-2019-01039 | 2019-02-06 | 3179 E 51ST AVENUE, Vancouver, BC V1V 1V1 | Electrical Permit | Residential | New | Completed | Installation / Repair - Residential - Prewire and finish for doorbell, security alarm, tv and telephone jacks | 1200
DB-2019-00449 | 2019-11-21 | 2032 VENABLES STREET, Vancouver, BC V5L 2J2 | Building Permit | Development and Building Permit (DB) | New Building | Completed | Low Density Housing - New Building - 2 FD + 1 SS + Garage To construct a 2 storey two-family dwelling with a secondary suite(s) located in the Basement ($823,750.00) with an existing renovated detached accessory building (2-car garage) and 1 open parking at the rear providing 3 parking spaces, having vehicular access from the lane. 1. Covenant registered at the Land Title Office under CA7692096 2. No A/C Unit proposed 3. Schedule A: (I.D. McLean) Arch (604.834.5896) CRP 4. Schedule B: (I.D. McLean) P.Eng (604.834.5896) Architectural 5. Schedule B: (K.T. Lam) P.Eng (604.255.7670) Structural 6. Schedule B: (S.W. Hrysio) P.Eng (604.513.4190) Geotechnical 7. HPO: Residential Builder- (Best Builders Ltd) Note: This is a 2 storey building pursuant to the Zoning and Development By-Law Entire building to be sprinklered to NFPA 13R as per VBBL. Address Information: FRONT UNIT 2032 Venables St - One Family Dwelling (north portion of 1st & 2nd floor) 2030 Venables St - Secondary Suite (north portion of basement) BACK UNIT 2028 Venables St - One Family Dwelling (north portion of 1st & 2nd floor, full 3rd floor) Address assigned per approved plans. Fire and Emergency street access to the back unit is from the west side. Street access must be provided and maintained at all times and the building addresses posted to be visible from the street in accordance with the Building By-law. **THIS PERMIT HAS BEEN ISSUED UNDER THE REQUIREMENTS OF VBBL 2014 AND THE GREEN HOMES PROGRAM** | 823750
EP-2019-03344 | 2019-04-23 | NULL | Electrical Permit | Commercial | Addition | Completed | Installation / Repair - Commercial - Install new red light camera. Oak Street& 57th Ave | 1500
EP-2019-03346 | 2019-04-23 | NULL | Electrical Permit | Commercial | Addition | Completed | Installation / Repair - Commercial - Install new Red Light Camera. SE Marine Drive& Kerr street | 1500
EP-2019-03349 | 2019-04-16 | 3351 QUEBEC PLACE, Vancouver, BC V5V 3H6 | Electrical Permit | Residential | New | Expired | Temporary Power - Residential - Installation of temporary construction service for new SFD Valid: April 16 2019 to April 15 2020 | NULL
PP-2019-01596 | 2019-04-17 | 1831 E 64TH AVENUE, Vancouver, BC V5P 2M9 | Plumbing Permit | Residential | New | Completed | Residential - dwv piping | NULL
EP-2019-03352 | 2019-05-01 | 3779 W 1ST AVENUE, Vancouver, BC V6R 1H3 | Electrical Permit | Residential | New | Completed | Installation / Repair - Residential - 13.4kw Solar system located on the west, east and south of the Main house at 3779 W 1st st. NOTE: Building permit Revision Revision #1 - DB-2017-06572 - 3779 W 1st AV - Main House - Sept. 26/18 - RM 1) Solar panels added on roof, specifications, signed and sealed plans provided; 2) Added an elevator (specifications provided, mechanical room provided), continuous thru all floors; 3) Window changes as indicated all floors, all elevations, spatial separation accepted; 4) Reconfiguration of basement rooms (floor layout changes). | 32000
EP-2019-03353 | 2019-04-23 | 555 BURRARD STREET, Vancouver, BC | Electrical Permit | Commercial | Tenant Improvement | Completed | Installation / Repair - Commercial - #1155 - 11th floor - Demo and make safe all electrical New Lighting. New Power. Voice Data Cabling | 9400
EP-2019-03354 | 2019-04-29 | 3575 W 33RD AVENUE, Vancouver, BC V6N 2H3 | Electrical Permit | Residential | New | Completed | Installation / Repair - Residential - electrical installation for new SFD with SS Amend June 12 2019: Underground and service. | 18000
EP-2019-01034 | 2019-02-06 | 1455 E 3RD AVENUE, Vancouver, BC | Electrical Permit | Commercial | New | Completed | Installation / Repair - Commercial - Replacing 150amp sub panel & breakers No building work permitted Site Contact Contact Arvid @ 604-379-0372 604-379-6542 | 3000
BP-2019-00454 | 2019-03-08 | 3334 E 27TH AVENUE, Vancouver, BC V5R 1P7 | Building Permit | Building Permit (BP) | Salvage and Abatement | Completed | Low Density Housing - Salvage and Abatement - Salvage & Abatement QP : Peter R. Van Bakel Company : BCQP Consultants Inc. | 0
SP-2019-00279 | 2019-10-02 | 2075 W 12TH AVENUE, Vancouver, BC V6J 2G3 | Sprinkler Permit | Commercial | New | Completed | Commercial - To install sprinkler to NFPA 13 2013 and standpipes to NFPA 14 2010 in this 6 storey multiple dwelling with forty-eight (48) rental dwelling units under the Secured Market Rental Housing (Rental 100) Policy, over 2 levels of underground parking, having vehicular access from the lane. | NULL
SP-2019-00277 | 2019-02-10 | 882 E 58TH AVENUE, Vancouver, BC V5X 1W5 | Sprinkler Permit | Residential | New | Completed | Residential - Sprinkler system for new LWH | NULL
PP-2019-00539 | 2019-02-07 | 1785 W 4TH AVENUE, Vancouver, BC | Plumbing Permit | Commercial | Tenant Improvement | Completed | Commercial - #200- TI to add a kitchen sink, dishwasher & hot water tank | NULL
EP-2019-01043 | 2019-02-03 | 2075 W 12TH AVENUE, Vancouver, BC V6J 2G3 | Electrical Permit | Residential | New | Expired | Temporary Power - Residential - Temp Power Pole Valid Feb 01/2019 til Jan 31/2020 400A, 600V, 3PH temp power c-can to be provided for the job-site. | NULL
EP-2019-01040 | 2019-02-06 | 2556 W 13TH AVENUE, Vancouver, BC V6K 2T1 | Electrical Permit | Residential | New | Completed | Installation / Repair - Residential - Alarm/CCTV/Audio/Tel/Data Rough in and completion, Vacuum rough in only | 6000
DB-2019-00457 | 2019-07-17 | 150 ALEXANDER STREET, Vancouver, BC V6A 1B5 | Building Permit | Development and Building Permit (DB) | Addition / Alteration | Completed | High Density Housing / Commercial - Addition / Alteration - Exterior alterations to provide improvements including windows and skylights replacement, replace 6th floor deck sliding doors and clean and repoint brick masonry and repair stone components of this existing 6-storey mixed-use Vancouver Heritage Register 'C' building on this site. Building Review Branch Notes: - CRP Schedule A, Architectural Schedule B & Bldg Envelope Schedule D-1, Nichole Brackett, 604.374.5643 (see revision #1 for change of RPR & CRP) - Structural Schedule B, Brennan Vollering, M.A.Sc., P.Eng., LEEP AP, 604.365.3664 - All new windows/doors to comply with NAFS standard and resistance to force entry as per 3.3.4.9. - All new windows/doors on West and South building faces to be laminated safety glass. - Reviewed under VBBL 2014 **************************** Heritage Alteration Permit 1) To replace windows, clean and repoint brick masonry and repair stone components, replace skylights and 6th floor deck sliding doors. The alterations described under item no. 1 above, authorized by the Development Permit Number DB-2019-00457, including conditions and plans forming part thereof, are approved under the Heritage By-law and this Development Permit also constitutes a Heritage Alteration Permit. Furthermore, Heritage staff have the following Conditions of Approval: All conservation work to be done in accordance with the approved conservation plan "150 Alexander Street" prepared by McGinn Engineering & Preservation Ltd. which is made part of this permit application. **************************** Revision #1 (Adessa. M, July 29th, 2020); - Change of Registered Professional of Record (and CRP) from Nichole Brackett, P.Eng to Brennan Vollering, P.Eng (both from Sense Engineering Ltd.) effective date May 15, 2020 Issued during 2020 pandemic crisis. | 1065000
EP-2019-03359 | 2019-06-25 | 2508 FRASER STREET, Vancouver, BC V1V 1V1 | Electrical Permit | Commercial | New | Completed | Installation / Repair - Commercial - Electrical Work of entire new Apartment complex on top of parkade. It is a development of a four (4)-storey mixed use building, with commercial on the ground floor and residential above (consisting of 35 units) and two (2) levels of underground parking on this site. Related Interim Permit: EP-2019-03358. | 450000
EP-2019-03355 | 2019-10-09 | 1508 W BROADWAY, Vancouver, BC V6J 1W8 | Electrical Permit | Commercial | Tenant Improvement | Completed | Installation / Repair - Commercial - To supply and install 1 new 400 amp breaker and 1 new 400 trip unit in the main distribution. To supply and install 2 new 250 MCM teck cable from the main distribution to the roof. To supply and install 2 new 400 amp fused disconnects. NOTE: No building work alteration proposed | 31600
PP-2019-01598 | 2019-04-17 | 2879 COMMERCIAL DRIVE, Vancouver, BC V5N 0A6 | Plumbing Permit | Commercial | Tenant Improvement | Completed | Commercial - Plumbing No renovations proposed | NULL
EP-2019-03358 | 2019-04-18 | 2508 FRASER STREET, Vancouver, BC V1V 1V1 | Electrical Permit | Commercial | New | Completed | Interim - Commercial - Slab, underground, raceways, grounding, branch circuits. Service connection to BC Hydro is not permitted under this permit. Related Main Permit: EP-2019-03359. | 1000
GP-2019-01217 | 2019-04-16 | 688 E 58TH AVENUE, Vancouver, BC V5X 1W2 | Gas Permit | Residential | Renovation | Completed | Residential - HWT re&re **no building work permitted** | NULL
GP-2019-01218 | 2019-04-16 | 812 E 31ST AVENUE, Vancouver, BC V5V 2X1 | Gas Permit | Residential | Renovation | Completed | Residential - Installation of replacement boiler **no building work permitted** | NULL
SP-2019-00861 | 2019-04-18 | 1066 W HASTINGS STREET, Vancouver, BC V6E 4M1 | Sprinkler Permit | Commercial | Tenant Improvement | Completed | Commercial - #1845-18th floor (previously #1895) - To add and relocate sprinklers to make legal This permit has been issued for sprinkler system alterations (add, relocate and remove) to the 2014 VBBL and NFPA 13, 2013 Interior alterations to expand office unit #1895 into a portion of unit #1830, change #1895 to #1845, provide improvements for this new tenant at unit #1845 on the 18th floor in this existing commercial building on this site. Does not include any of the following: a. hydraulic calculations, b. change in occupancy and /or hazard classification, c. warehouse storage arrangements, d. mobile compact storage arrangements, e. New alternative solutions and/or modifications to existing alternative solutions, f. changes to the sprinkler system supply piping (e.g. valves, mains, cross-mains, branch-lines, etc.), or g. flexible sprinkler pipe. | NULL
EP-2019-03362 | 2019-04-18 | 3579 WALKER STREET, Vancouver, BC V5N 5A9 | Electrical Permit | Residential | New | Completed | Installation / Repair - Residential - New wiring for sfd A/C unit proposed in the rear | 18000
SP-2019-00862 | 2019-04-17 | 2955 VIRTUAL WAY, Vancouver, BC V5M 4X6 | Sprinkler Permit | Commercial | Tenant Improvement | Completed | Commercial - #230 - 2nd level - To add and relocate sprinklers to make legal This permit has been issued for sprinkler system alterations (add, relocate and remove) to the 2014 VBBL and NFPA 13, 2013 Interior alterations only to provide tenant improvements for a new general office tenant on the 2nd level (#230) in this existing commercial building on this site. Does not include any of the following: a. hydraulic calculations, b. change in occupancy and /or hazard classification, c. warehouse storage arrangements, d. mobile compact storage arrangements, e. New alternative solutions and/or modifications to existing alternative solutions, f. changes to the sprinkler system supply piping (e.g. valves, mains, cross-mains, branch-lines, etc.), or g. flexible sprinkler pipe | NULL
BP-2019-01565 | 2019-05-09 | 2209 YORK AVENUE, Vancouver, BC V6K 1C5 | Building Permit | Building Permit (BP) | Addition / Alteration | Completed | Field Review - Addition / Alteration - Interior alterations only and a change of use from Retail Store to provide improvements for a new Beauty and Wellness Centre use for a tattoo parlour at this existing mixed-use commercial and residential building. Tenant: Dark Ocean Tattoo OK for field review as per Howie Chow, April 15, 2019. Selected Energy Upgrade: L2 - Lighting - Upgrade to incorporate Automatic Lighting Shutoff (per 9.4.1.1 of ASHRAE 90.1 - 2010) | 15000
SP-2019-00863 | 2019-05-22 | 550 BURRARD STREET, Vancouver, BC V6C 2B5 | Sprinkler Permit | Commercial | Tenant Improvement | Completed | Commercial - #1718 - To add and relocate sprinklers to make legal This permit has been issued for sprinkler system alterations (add, relocate and remove) to the 2014 VBBL and NFPA 13, 2013 for Interior alterations to provide improvements for new office tenant in existing office unit #1718 on the 17th floor in this existing commercial building. Does not include any of the following: a. hydraulic calculations, b. change in occupancy and /or hazard classification, c. warehouse storage arrangements, d. mobile compact storage arrangements, e. New alternative solutions and/or modifications to existing alternative solutions, f. changes to the sprinkler system supply piping (e.g. valves, mains, cross-mains, branch-lines, etc.), or g. flexible sprinkler pipe. | NULL
DB-2019-00458 | 2019-05-10 | 2623 E 56TH AVENUE, Vancouver, BC V5S 1Z8 | Building Permit | Development and Building Permit (DB) | New Building | Completed | Low Density Housing - New Building - To construct a 2 storey laneway house building ($250,892) with an attached garage and 1 open parking pad, providing a total of 2 parking spaces, having vehicular access from the lane. Note: This is a 1 ½ storey building pursuant to the Zoning & Development By-law 1. Covenant registered at the Land Title Office under CA7275595 2. No Strata Titling permitted 3. No A/C unit 4. Schedule B: Julian Bozsik P.Eng (604-431-0055) Structural & Geotechnical 5. HPO: Residential Builder- Homeline construction & renovation Ltd. 2623 E 56th Av - Laneway House (1.5 storey Address has been assigned per the approved plans as the fire/emergency access to the laneway house is from the west side. This access must be provided & maintained at all times in accordance with the Building By-law. ******THIS PERMIT HAS BEEN ISSUED UNDER THE REQUIREMENTS OF VBBL 2014 AND THE GREEN HOMES PROGRAM****** | 250982
BP-2019-00462 | 2019-03-04 | 1476 W 10TH AVENUE, Vancouver, BC V6H 1J9 | Building Permit | Building Permit (BP) | Addition / Alteration | Completed | Field Review - Addition / Alteration - Exterior alterations to remove existing trellis structure over parkade, and installation of new fence, on the south elevation of the existing midrise residential building on this site. OK for Field Review per I. Batt, Feb 01/2019 OK for Exterior Alterations per P. Chan & B. Ostrander. Schedule (B) Architectural by Nichole Brackett, P.Eng., 604.374.5643 Energy Checklist Exemption: Site/External Alterations | 30000
EP-2019-01048 | 2019-02-07 | 453 W 12TH AVENUE, Vancouver, BC V5Y 1V4 | Electrical Permit | Commercial | Addition | Completed | Installation / Repair - Commercial - installing electrical cabling, panelboard and branch wiring . NOTE: NO building work alteration proposed | 5000
EP-2019-01077 | 2019-02-06 | 2991 TURNER STREET, Vancouver, BC V1V 1V1 | Electrical Permit | Residential | New | Completed | Installation / Repair - Residential - Prewire and completion of tel, data, tv and alarm | 4000
EP-2019-03364 | 2019-04-18 | 2088 E 35TH AVENUE, Vancouver, BC V1V 1V1 | Electrical Permit | Residential | New | Completed | Installation / Repair - Residential - Security Alarm & Low voltage wiring for new TFD | 800
EP-2019-03367 | 2019-04-23 | 3536 WORTHINGTON DRIVE, Vancouver, BC V5M 3X9 | Electrical Permit | Residential | New | Completed | Installation / Repair - Residential - Install door and window security sensors . motion sensors, keypads, security system for new SFD with SS | 1500
GP-2019-01222 | 2019-04-23 | 4484 QUEBEC STREET, Vancouver, BC V5V 3L7 | Gas Permit | Residential | Renovation | Completed | Residential - Replace Furnace | NULL
BP-2019-01567 | 2019-06-06 | 797 DRAKE STREET, Vancouver, BC V6Z 2N7 | Building Permit | Building Permit (BP) | Addition / Alteration | Completed | Field Review - Addition / Alteration - Interior alterations only and change of use from a Retail Store use and to provide tenant improvements for a new Health Care Office (Dental Office) in 797 Drake Street at this existing mixed-use commercial and residential building. OK for field review as per S.Yu on April 15, 2019 Note: Storefront windows to remain clear and unobstructed, no films permitted. Energy upgrade: L2 - Lighting - Upgrade to incorporate Automatic Lighting Shutoff (per 9.4.1.1 of ASHRAE 90.1 - 2010) | 200000
PP-2019-01606 | 2019-04-16 | 1080 MAINLAND STREET #317, Vancouver, BC V6B 2T4 | Plumbing Permit | Commercial | Tenant Improvement | Completed | Commercial - Plumbing | NULL
GP-2019-01221 | 2019-04-26 | 3107 KINGSWAY, Vancouver, BC | Gas Permit | Commercial | Renovation | Completed | Commercial - Replace rooftop unit | NULL
EP-2019-03370 | 2019-04-18 | 599 E 51ST AVENUE, Vancouver, BC V5X 1E1 | Electrical Permit | Residential | New | Completed | Installation / Repair - Residential - Extra Low Voltage Pre-Wire Only, Alarm, Data, Telephone, TV with cover plates and jacks. new lane way house | 500
GP-2019-01227 | 2019-04-23 | 2249 W 34TH AVENUE, Vancouver, BC V6M 1G5 | Gas Permit | Residential | New | Completed | Residential - This is a new house with 4 gas fixture. | NULL
EP-2019-03373 | 2019-04-23 | 440 E 5TH AVENUE #302, Vancouver, BC V5T 1N5 | Electrical Permit | Commercial | Renovation - Dwelling Unit(s) only | Completed | Installation / Repair - Commercial - Unit# 302 - install kitchen lighting, repair kitchen counter plug boxes NOTE: No building work alteration proposed AMENDMENT: May 17, 2019 Refeed kitchen counter plugs | 750
EP-2019-03375 | 2019-04-23 | 744 W HASTINGS STREET, Vancouver, BC V6C 1A5 | Electrical Permit | Commercial | Tenant Improvement | Completed | Installation / Repair - Commercial - #206 - 2nd floor - Install 4 X receptacles , 2 Data plugs | 650
PP-2019-01603 | 2019-04-15 | 1956 W 44TH AVENUE, Vancouver, BC V6M 2E7 | Plumbing Permit | Residential | New | Completed | Residential - 1 OUTSIDE SUMP NO PUMP | NULL
SP-2019-00864 | 2019-09-30 | 1070 ROBSON STREET, Vancouver, BC | Sprinkler Permit | Commercial | Tenant Improvement | Completed | Commercial - 1070 Robson St. - For sprinkler system alterations (add, relocate and remove) to the 2014 VBBL and NFPA 13, 2013 for the tenant improvements to provide exterior and interior alterations to provide improvements for a new retail tenant at retail unit 1070 Robson St. and expending the 2nd floor into the adjacent unit of 1080 Robson St. Interior work to also include the removal of the interconnected stair and passenger elevator of 1080 Robson St.. Exterior work to replace the front doors and repair any damaged cladding. This application does not include any of the following: - Warehouse storage arrangements, or mobile compact storage arrangements. - Changes to the sprinkler system supply piping (e.g. valves, mains, cross-mains, etc.). - Flexible sprinkler pipe. - New alternative solutions and/or modifications to existing alternative solutions. - Change in occupancy and/or hazard classification. Notes: 1. Storage - Class VI commodities (clothes) stored on shelving to a maximum of 12 ft. OHG2 per Table 13.2.1 of NFPA 13/13. 2. All outlets to be 1" per August 30, 2019 email correspondence from Rolland P. Blais, Ing. ¦ Eng. Related Permit: BP-2019-01730 / SP-2019-01488 1080 ROBSON ST - Return to Shell | NULL
BP-2019-01568 | 2020-07-13 | 3272 W 27TH AVENUE, Vancouver, BC V6L 1W8 | Building Permit | Building Permit (BP) | New Building | Issued | Low Density Housing - New Building - To construct a 2 storey + cellar one-family dwelling with a detached accessory building (garage), at the rear providing 3 parking spaces, having vehicular access from the lane. 1. A/C unit proposed in rear Yard 2. Bar sink located in Cellar Bar 3. Schedule B P.Eng Alan Prahalad (604-831-1431) Structural 4. Schedule C-B Structural P.Eng. Alan Prahalad (604-831-1431) 5. BC Housing PBG Construction Ltd. Note: This is a 2 storey building pursuant to the Zoning and Development By-Law ******THIS PERMIT HAS BEEN ISSUED UNDER THE REQUIREMENTS OF VBBL 2014 AND THE GREEN HOMES PROGRAM****** The entire building to be sprinklered to NFPA 13D. | 1383000
EP-2019-01078 | 2019-02-06 | 2995 TURNER STREET, Vancouver, BC | Electrical Permit | Residential | New | Completed | Installation / Repair - Residential - Prewire and completion of tel, data, tv and alarm | 1000
PP-2019-00541 | 2019-02-03 | 5520 ROSS STREET, Vancouver, BC V5W 3L1 | Plumbing Permit | Residential | New | Completed | Residential - New plumbing for a lane way home | NULL
EP-2019-01080 | 2019-02-06 | 545 NOOTKA STREET, Vancouver, BC V1V 1V1 | Electrical Permit | Residential | New | Completed | Installation / Repair - Residential - Prewire and completion of tel, data, tv and alarm | 1000
PP-2019-00540 | 2019-02-03 | 3415 W 1ST AVENUE, Vancouver, BC V6R 1G6 | Plumbing Permit | Residential | Renovation | Completed | Residential - Install two outside sumps without pumps No Inside work proposed with this permit | NULL
GP-2019-00407 | 2019-02-03 | 1893 W 15TH AVENUE, Vancouver, BC V6J 2K9 | Gas Permit | Residential | New | Completed | Residential - install 1 direct vent zero clearance natural gas fireplace | NULL
EP-2019-01272 | 2019-02-11 | 2131 MANITOBA STREET, Vancouver, BC V1V 1V1 | Electrical Permit | Commercial | New | Expired | Temporary Power - Commercial - Temporary power Valid: 02/11/19 to 02/12/20 NO REFUNDS ******************* AMEND: Aug. 1, 2019: to change FSR from Michael Ruddell CEL020038469 to NEW FSR: Corey Cameron, CEL020039235, class A | NULL
EP-2019-01052 | 2019-02-07 | 475 HOWE STREET, Vancouver, BC | Electrical Permit | Commercial | Tenant Improvement | Completed | Installation / Repair - Commercial - supply and install 3 data cat 6 runs | 500
EP-2019-01053 | 2019-02-07 | 3095 W BROADWAY, Vancouver, BC V6R 3V4 | Electrical Permit | Commercial | Tenant Improvement | Completed | Installation / Repair - Commercial - Data cabling only | 900
SP-2019-00278 | 2019-02-07 | 3750 INVERNESS STREET, Vancouver, BC V5V 4V9 | Sprinkler Permit | Residential | New | Completed | Residential - installation of a new fire sprinkler system in existing sfd being converted into sfd with ssp | NULL
SP-2019-00867 | 2019-04-24 | 6711 BEECHWOOD STREET, Vancouver, BC V6P 5V1 | Sprinkler Permit | Residential | Renovation | Completed | Residential - Added 1 head & re-located 6 more due to framing changes Interior alteration to provide improvements to the basement, main, and 2nd floor and exterior alterations to provide a new 1'-8" high by 3'-8" wide window at the east elevation for the new proposed wok kitchen at this existing One-Family Dwelling building. | NULL
SP-2019-00865 | 2019-04-24 | 1385 W 8TH AVENUE, Vancouver, BC V6H 3V9 | Sprinkler Permit | Commercial | Tenant Improvement | Completed | Commercial - #355 Relocate sprinkler head because wall was removed This permit has been issued for sprinkler system alterations (add, relocate and remove) to the 2014 VBBL and NFPA 13, 2013 for Interior alteration to provide tenant improvement in suite #355 of this existing commercial building on this site. Does not include any of the following: a. hydraulic calculations, b. change in occupancy and /or hazard classification, c. warehouse storage arrangements, d. mobile compact storage arrangements, e. New alternative solutions and/or modifications to existing alternative solutions, f. changes to the sprinkler system supply piping (e.g. valves, mains, cross-mains, branch-lines, etc.), or g. flexible sprinkler pipe. | NULL
EP-2019-03474 | 2019-04-25 | 1753 WILLIAM STREET, Vancouver, BC V5L 2R5 | Electrical Permit | Commercial | Renovation | Completed | Installation / Repair - Commercial - repair/transfer overhead microcell service to new pole after replacement. BC Hydro pole # BC4530 | 500
GP-2019-01228 | 2019-04-23 | 3330 COLLINGWOOD STREET, Vancouver, BC V6S 2A1 | Gas Permit | Residential | Renovation | Completed | Residential - Installation of replacement boiler | NULL
PP-2019-01608 | 2019-04-17 | 2590 WILLIAM STREET, Vancouver, BC V5K 2Y4 | Plumbing Permit | Residential | Renovation | Completed | Residential - All plumbing as it relates to building renovation. | NULL
EP-2019-03380 | 2019-04-23 | 725 GRANVILLE STREET, Vancouver, BC | Electrical Permit | Commercial | Renovation | Completed | Installation / Repair - Commercial - #410 - 4th floor Installation of Cat5e cable and fibre optic cable | 8000
EP-2019-01054 | 2019-02-08 | 301 E WOODSTOCK AVENUE, Vancouver, BC V5W 1N2 | Electrical Permit | Residential | Renovation | Completed | Installation / Repair - Residential - Relocated main 100A panel, install smoke alarm and CO2. install washroom and outside GFCI receptacle Site contact: Sunny: 604-808-2102 Reference to: CF-2018-008872; CF-2018-003773; IA-2018-00972 | 6000
SP-2019-00280 | 2019-02-06 | 766 E 14TH AVENUE, Vancouver, BC V5T 2N4 | Sprinkler Permit | Residential | New | Completed | Residential - duplex house new sprinklers | NULL
EP-2019-01055 | 2019-02-07 | 746 W BROADWAY, Vancouver, BC | Electrical Permit | Commercial | Renovation | Completed | Installation / Repair - Commercial - Upgrade Lights to LED Lighting Install Power/Data & Tel, as per Drawings | 36000
EP-2019-01059 | 2019-02-06 | 5089 QUEBEC STREET, Vancouver, BC V5W 2N3 | Electrical Permit | Residential | New | Completed | Installation / Repair - Residential - Tel/Data/CATV Pre-wire and Finish | 12000
EP-2019-01056 | 2019-02-04 | 188 E 1ST AVENUE, Vancouver, BC V5T 0C2 | Electrical Permit | Commercial | Renovation | Completed | Installation / Repair - Commercial - Installation of 120:24 Control Transformer and extra low voltage control wiring a Pump and Fluid Cooler | 1993
BP-2019-00463 | 2019-07-10 | 333 DUNSMUIR STREET, Vancouver, BC V6B 5R4 | Building Permit | Building Permit (BP) | Addition / Alteration | Completed | Field Review - Addition / Alteration - #11th floor Interior alteration to provide tenant improvement by converting an office into an universal washroom on the 11th floor of this existing commercial building on this site. Note: No drawings on file for BU216102, this permit is to validate floor layout of 11th floor. Note: Okay to accept Energy Checklist and Schedule A as per A.Campbell Feb01/19 Okay for field review per A.Cashato Feb01/19 Letters of assurance rcvd: A Nakaska 604.631.8207 W Cheng 604.687.1821 K Quan 604.687.1821 L2 - Lighting - Upgrade to incorporate Automatic Lighting Shutoff (per 9.4.1.1 of ASHRAE 90.1 - 2010) | 200000
GP-2019-01231 | 2019-04-23 | 2024 FERNDALE STREET, Vancouver, BC V5L 1Y1 | Gas Permit | Residential | Tenant Improvement | Completed | Residential - Re and Re hot water tank | NULL
GP-2019-01236 | 2019-04-24 | 2975 W 32ND AVENUE, Vancouver, BC V6L 2B8 | Gas Permit | Residential | New | Completed | Residential - Pipeing to two appliances | NULL
GP-2019-01232 | 2019-05-22 | 66 E 51ST AVENUE, Vancouver, BC V5X 1B9 | Gas Permit | Residential | New | Completed | Residential - Boiler and range Range - rough in only | NULL
EP-2019-03385 | 2019-04-23 | 1188 BIDWELL STREET, Vancouver, BC V6G 2K6 | Electrical Permit | Commercial | New | Completed | Installation / Repair - Commercial - Prewire and finishing of coaxial cable systems in all 108 residential units of the 1188 Bidwell tower. Please note: We are not responsible for any low voltage work in the retail portion of the project. | 21600
EP-2019-03386 | 2019-04-16 | 566 E 62ND AVENUE, Vancouver, BC V5X 2G4 | Electrical Permit | Residential | New | Expired | Temporary Power - Residential - New temporary service for single family Valid: April 16 2019 to April 15 2020 Work authorized by this permit is for placement of a temporary power pole only and does not authorize any site construction and/or excavation. A separate Building Permit will be required prior to commencement of any other work on this site. | NULL
GP-2019-01233 | 2019-04-23 | 958 E 38TH AVENUE, Vancouver, BC V5W 1J3 | Gas Permit | Residential | New | Completed | Residential - Gas piping of a House AMEND: MAY 9, 2019 1) Add 1 Range to apllicances 50,000 BTU to the house 2) Fireplace is piping only***(WAITING FOR BTU) ALSO: ADD BUILDING PERMIT | NULL
PP-2019-01610 | 2019-04-17 | 6161 CHURCHILL STREET, Vancouver, BC V6M 3H6 | Plumbing Permit | Residential | New | Issued | Residential - Sanitery sump to be installed | NULL
PP-2019-01653 | 2019-04-29 | 1706 ROBSON STREET, Vancouver, BC | Plumbing Permit | Commercial | Renovation | Completed | Commercial - plumbing work for the kitchen. GI - 100 gpm | NULL
SP-2019-00281 | 2019-02-20 | 887 GREAT NORTHERN WAY, Vancouver, BC V5T 4T5 | Sprinkler Permit | Commercial | Tenant Improvement | Completed | Commercial - Unit 101 -To add and relocate sprinklers to make legal. Office tenant improvement within an existing building: to expand an existing tenant unit into a shell area that is being renovated under BP-2017-05283. Scope of work involves removal of existing demising walls between the existing office suite and the adjacent shell space into which the office will expand, plus, interior partitions to be added to create new offices and washrooms in the shell space . This application does not include any of the following: 1. Not more than 20 sprinklers (add, relocate, or remove), 2. hydraulic calculations, 3. change in occupancy and /or hazard classification, 4. warehouse storage arrangements, 5. mobile compact storage arrangements, 6. alternative solutions, 7. changes to the sprinkler system supply piping (e.g. valves, mains, cross-mains, branch-lines, etc.), or 8. flexible sprinkler pipe. | NULL
EP-2019-01061 | 2019-02-06 | 2196 KITCHENER STREET, Vancouver, BC V5L 2X1 | Electrical Permit | Residential | Renovation | Completed | Installation / Repair - Residential - Exterior soffit and power for deck shades. Minor rewiring of exterior circuits. | 1500
EP-2019-01060 | 2019-02-01 | NULL | Electrical Permit | Commercial | NULL | Expired | Movie Set / Filming - TV Commercial " Downey" Start Film Fen 4th 2019 ( 14 days) Site Contact David @ 778-866-8515 Please email for locations csinspection.clerks@vancouver.ca | NULL
EP-2019-01109 | 2019-02-08 | 777 PACIFIC BOULEVARD, Vancouver, BC | Electrical Permit | Commercial | Renovation | Completed | Installation / Repair - Commercial - Install owner supplied emergency lighting around seating area (one for one replacement) | 12000
GP-2019-00415 | 2019-02-21 | 2606 W 1ST AVENUE, Vancouver, BC V6K 1G9 | Gas Permit | Residential | New | Completed | Residential - Installation of gas lines. *** Amend 03/26/2019** Adding 1 BBQ Box in patio | NULL
DB-2019-00466 | 2019-08-02 | 2661 WAVERLEY AVENUE, Vancouver, BC V5S 1E6 | Building Permit | Development and Building Permit (DB) | New Building | Completed | Low Density Housing - New Building - To construct a 2 storey + cellar one-family dwelling with a secondary suite located in the basement/cellar with a detached accessory building (garage), at the rear providing 2 parking spaces, having vehicular access from the lane. Note: This is a 2 storey building pursuant to the Zoning and Development By-Law 1- Covenant registered at the Land Title Office under CA7420938 2- No strata titling permitted 3- Proposed bar sink at Rec Room 4- A/C unit proposed in rear yard 5- Schedule B: Zhao Guan P.Eng (778.868.5635/778.552.7112) Geotechnical 6- Schedule B: Alan Prahalad P.Eng (604.831.1431) Structural Address Note: 2661 Waverley Av - Principal Dwelling (1st & 2nd floor, west side of basement) 2663 Waverley Av - Secondary Suite (east side of basement) Addresses assigned per approved plans. Fire and Emergency street access to the secondary suite is from the east side. Street access must be provided and maintained at all times and the building addresses posted to be visible from the street in accordance with the Building By-law. ******THIS PERMIT HAS BEEN ISSUED UNDER THE REQUIREMENTS OF VBBL 2014 AND THE GREEN HOMES PROGRAM********* Site investigation indicated that there was no peat present and is subject of final verification on site during construction. | 611250
EP-2019-03389 | 2019-04-16 | 4183 ANGUS DRIVE, Vancouver, BC V6J 4J1 | Electrical Permit | Residential | New | Expired | Temporary Power - Residential - Temp power pole for new SFD Valid: April 16 2019 to April 15 2020 | NULL
EP-2019-03732 | 2019-05-03 | 1266 W BROADWAY, Vancouver, BC V6H 1G6 | Electrical Permit | Commercial | Renovation | Completed | Installation / Repair - Commercial - Renovation of restaurant - electrical lighting, emergency lighting, sign electrical supply *********** AMEND: Aug 9th: 2 extra fire alarm speakers need to be relocated to new finished ceiling. | 12800
EP-2019-03407 | 2019-04-29 | 280 E BROADWAY, Vancouver, BC V1V 1V1 | Electrical Permit | Commercial | New | Completed | Installation / Repair - Commercial - Do all roughing and finishing in the Poke take -out salad bar AMEND: MAY 1,2019 CHANGING ADDRESS PER DEI VICTOR L. TO 280 E 10TH AV | 7000
SP-2019-00891 | 2019-05-07 | 2249 E 35TH AVENUE, Vancouver, BC V5P 1C1 | Sprinkler Permit | Residential | New | Completed | Residential - new sprinkler heads Building Permit for DP-2016-00395 to construct a two-storey plus basement two-family dwelling with a lock-off unit in the basement of the rear unit, with shared parking having vehicular access from the rear lane. Note: this building to be sprinklered to NFPA-13D requirements. | NULL
EP-2019-03392 | 2019-04-23 | 2054 E 39TH AVENUE, Vancouver, BC V5P 1H7 | Electrical Permit | Residential | New | Completed | Installation / Repair - Residential - TV,TELEPHONE SECURITY ALARM PREWIRE AND COMPLETE | 800
GP-2019-01235 | 2019-04-15 | 3425 PRICE STREET, Vancouver, BC V5R 5R2 | Gas Permit | Residential | Renovation | Completed | Residential - TANKLESS HWT RE AND RE | NULL
EP-2019-03394 | 2019-04-25 | 1506 E 11TH AVENUE, Vancouver, BC V5N 1Y7 | Electrical Permit | Residential | New | Completed | Installation / Repair - Residential - New build duplex, overhead 200A service, 100a service to each side. All electrical inside, Low voltage rough wire. | 20000
PP-2019-01613 | 2019-04-25 | 811 W PENDER STREET, Vancouver, BC | Plumbing Permit | Commercial | Addition | Completed | Commercial - Installation of various sink and dishwashers for a bar. AMENDMENT: June 10, 2019 Installation of two RPBA backflows, one on the dishwasher hot water supply and another for ice maker cold water supply. | NULL
PP-2019-01870 | 2019-05-10 | 67 W 47TH AVENUE, Vancouver, BC V5Y 2X7 | Plumbing Permit | Residential | New | Completed | Residential - 3 outside sumps no pump | NULL
SP-2019-00868 | 2019-04-24 | 1551 MARINER WALK #106, Vancouver, BC V6J 4X9 | Sprinkler Permit | Commercial | Renovation - Dwelling Unit(s) only | Completed | Commercial - Delete 1 head, relocate 1 head, add 1 new head. Interior alterations to provide improvements to this dwelling unit #106 on the ground floor in this existing multiple dwelling building on this site. | NULL
EP-2019-03397 | 2019-04-23 | 369 TERMINAL AVENUE, Vancouver, BC V6A 4C4 | Electrical Permit | Commercial | Tenant Improvement | Completed | Installation / Repair - Commercial - #101-1st storey - 369 Terminal Ave - Demo as required - Install 3 new receptacles in two offices (along Terminal Ave) - Install 1 new receptacle in new wall behind reception desk - Install 1 data/tel outlet each for reception and new office - Install 2 Vacancy sensors in two office along Terminal Ave (reconfigure lights to turn on 50% and 100% as required by Ashrae) - Suspend all lights in West office to allow T-bar to be replaced - Install 2x2 LED lights in office - Relocate 2 of the pendant lights to the new reception area - Replace 4 light switches with Vacancy sensors in the back rooms - Relocate 1 light switch from Handicap Room wall - Relocate 1 light switch column in Boardroom to new wall - Replace exhaust fan in bathroom with new - Install separate circuit for washing machine - Install 30amp 208volt circuit for dryer - Install control circuit and 120volt circuit for dryer booster fan (fan and ductwork to be installed by others) - Install one battery pack c/w 2 heads on new wall - Change existing exit sign to green Pictogram exit sign - Change existing combination exit sign to green Pictogram exit sign - Relocate pull station from column to new wall in reception area - Relocate fire alarm speaker from new office to new hallway - Install vacancy switch at main entrance with built in 7-day timer for all common area lighting (as required by Ashrae) - Fire alarm verification | 8000
DB-2019-00467 | 2019-08-02 | 2661 WAVERLEY AVENUE, Vancouver, BC V5S 1E6 | Building Permit | Development and Building Permit (DB) | Demolition / Deconstruction | Completed | Low Density Housing - Demolition / Deconstruction - To demolish the existing one family dwelling building ($15,000) on this site. Note: Demo Declaration – ON TIME EXCAVATING & DEMOLITION | 15000
PP-2019-00544 | 2019-02-12 | 608 W CORDOVA STREET, Vancouver, BC | Plumbing Permit | Commercial | Addition | Completed | Commercial - Floor drain and trap primer | NULL
BP-2019-00468 | 2019-03-06 | 2661 WAVERLEY AVENUE, Vancouver, BC V5S 1E6 | Building Permit | Building Permit (BP) | Salvage and Abatement | Completed | Low Density Housing - Salvage and Abatement - Note: This is a Salvage and Abatement permit only and does not authorize any demolition or deconstruction work on the house. Once you have completed your salvage and Abatement send the report to enviro.report@vancouver.ca Once your project has been completed by the assigned Project Coordinator they will contact you with further instructions. For Building Permit DB-2019-00466 For Demolition permit DB-2018-00467 QP: Trevor Getty, Antiquity Environmental Consulting | 0
GP-2019-00416 | 2019-02-21 | 2606 W 1ST AVENUE, Vancouver, BC V6K 1G9 | Gas Permit | Residential | New | Completed | Residential - Installation of gas lines ** Amend 03/26/2019** adding 1 BBQ in patio | NULL
EP-2019-01243 | 2019-03-09 | 1785 W 4TH AVENUE, Vancouver, BC | Electrical Permit | Commercial | New | Completed | Installation / Repair - Commercial - #200 Installing two card reader doors with controller. (Electric strikes) no maglocks.... electric strike with free egress. | 4985
GP-2019-00418 | 2019-02-03 | 1762 E 47TH AVENUE, Vancouver, BC V5P 1P8 | Gas Permit | Residential | Renovation | Completed | Residential - re and re furance | NULL
PP-2019-00545 | 2019-02-08 | 710 SE MARINE DRIVE, Vancouver, BC | Plumbing Permit | Commercial | Addition | Completed | Commercial - Install backflow devices as per the city of Vancouver attached letter.1 DCVA - Front Entrance - Under Coffee 1 RPBA - Backroom - Permise Isolation 1 CDVA - Backroom NOTE: No building work alteration proposed | NULL
GP-2019-01242 | 2019-04-24 | 2869 HIGHBURY STREET, Vancouver, BC V6R 3T7 | Gas Permit | Residential | Renovation | Completed | Residential - re. & re. Furnace | NULL
GP-2019-01237 | 2019-04-23 | 2137 W 48TH AVENUE, Vancouver, BC V6M 2P6 | Gas Permit | Residential | Renovation | Completed | Residential - Replacement Furnace | NULL
EP-2019-03404 | 2019-04-23 | 3755 BEATRICE STREET, Vancouver, BC V1V 1V1 | Electrical Permit | Residential | New | Completed | Installation / Repair - Residential - LWH - All electrical wiring and installation of fixtures MAIN SERVICE:200 AMPS MAIN HOUSE: 200 AMPS LWH: 100 AMPS | 8000
EP-2019-03400 | 2019-04-23 | 1732 E 47TH AVENUE, Vancouver, BC V5P 1P7 | Electrical Permit | Residential | Renovation | Completed | Installation / Repair - Residential - Service reconnection and relocating as laneway house added to property NOTE: No building work alteration proposed | 500
EP-2019-03402 | 2019-04-23 | 6575 TYNE STREET, Vancouver, BC V5S 3L9 | Electrical Permit | Residential | New | Completed | Installation / Repair - Residential - Alarm finish | 900
EP-2019-03406 | 2019-04-17 | 739 KASLO STREET, Vancouver, BC V5K 3Z5 | Electrical Permit | Residential | New | Expired | Temporary Power - Residential - temporary pole for power for new SFD with SS Valid: April 17 2019 to April 16 2020 Work authorized by this permit is for placement of a temporary power pole only and does not authorize any site construction and/or excavation. A separate Building Permit will be required prior to commencement of any other work on this site. AMENDMENT: April 25, 2019 Change breaker SIZE from 100 amps to 60 amps. | NULL
EP-2019-03408 | 2019-04-17 | 3203 E 29TH AVENUE, Vancouver, BC V5R 1W4 | Electrical Permit | Residential | New | Expired | Temporary Power - Residential - temporary pole for power for new TFD Valid:April 17 2019 to April 16 2020 Work authorized by this permit is for placement of a temporary power pole only and does not authorize any site construction and/or excavation. A separate Building Permit will be required prior to commencement of any other work on this site. | NULL
GP-2019-01244 | 2019-04-24 | 3464 W 39TH AVENUE, Vancouver, BC V6N 3A2 | Gas Permit | Residential | Renovation | Completed | Residential - re. & re. Furnace | NULL
PP-2019-01615 | 2019-04-24 | 1081 BURRARD STREET, Vancouver, BC V6Z 1Y6 | Plumbing Permit | Commercial | Renovation | Completed | Commercial - 1 sink Interior Alterations to provide improvements and after existing radiology equipment in this existing radiology office on the 2nd floor of the existing hospital building | NULL
BP-2019-01579 | 2019-06-12 | 336 E 23RD AVENUE, Vancouver, BC V5V 1X5 | Building Permit | Building Permit (BP) | Salvage and Abatement | Completed | Low Density Housing - Salvage and Abatement - Salvage and Abatement Permit To be completed under the supervision of a registered professional. This permit does not authorize demolition, deconstruction or construction work. QP: Ramin Hamidnejad of Kinetic OHS Services Ltd. Building permit: DB-2019-01575 Demolition permit: BP-2019-01577 Demolition Contractor: JVT Excavating & Demolition Ltd. | 0
BP-2019-01580 | 2019-05-31 | 7325 VIVIAN DRIVE, Vancouver, BC V5S 2V4 | Building Permit | Building Permit (BP) | Salvage and Abatement | Completed | Low Density Housing - Salvage and Abatement - SALVAGE AND ABATEMENT PERMIT Salvage and Abatement Permit only for Building permit: DB-2019-0157 and to be completed under the supervision of a registered professional. This permit does not authorize demolition, deconstruction or construction work. QP: ANTIQUITY ENVIRONMENTAL CONSULTING (Trevor Getty) Demolition permit: DB-2019-01578 | 0
EP-2019-03426 | 2019-04-24 | 466 E 60TH AVENUE, Vancouver, BC V5X 1Z9 | Electrical Permit | Residential | New | Completed | Installation / Repair - Residential - Extra low voltage.. tv/tel/net/alarm & doorbell | 1000
DB-2019-01582 | 2019-07-26 | 7321 VIVIAN DRIVE, Vancouver, BC V5S 2V4 | Building Permit | Development and Building Permit (DB) | New Building | Completed | Low Density Housing - New Building - 1.5 STOREY LANEWAY HOME To construct a 2 storey laneway house building ($231,500.00) with an attached garage and 1 open parking pad, providing a total of 2 parking spaces, having vehicular access from the 20' Lane. Note: This is a 1 ½ storey building pursuant to the Zoning & Development By-law. 1. Covenant registered at the Land Title Office under CA7525345 2. No Strata Titling permitted 3. No A/C Unit proposed 4. Schedule B: (A.C.M. Wang) P.Eng (604.618.6236) Structural & Geotechnical 5. HPO: Residential Builder- Liwa Enterprise Co Ltd 604-657-7990 NOTE: To achieve the required FSR. A floor space exclusion of 3% has been applied to this application as per section 11.24.18 of the district schedule, to accommodate improved building performance. Address Information: Address assigned per the approved plans, Fire and Emergency street access (walkway) to the Laneway house is from the North side. Street access must be provided & maintained at all times and the building address posted to be visible from the street in accordance with the Building By-law prior to Final Inspection. Principle Dwelling Address: 7325 Vivian Dr. - Cellar North side, 1st & 2nd storey (Principal Dwelling) Secondary Suite Addess: 7323 Vivian Dr. - Cellar South side (Secondary Suite) Laneway House Address: 7321 Vivian Dr. NOTE: Information regarding the principal building on the survey and site plan is for reference only. Any discrepancy between information regarding the principal building on the survey and/or site plan and approved permit drawings for the principal building are neither approved nor authorized under this laneway house permit. *NEW HOUSE* Note: See DB-2019-01576 for Bldg 1 on site (principal bldg) addressed 7325 Vivian Dr. **THIS PERMIT HAS BEEN ISSUED UNDER THE REQUIREMENTS OF VBBL 2014 AND THE GREEN HOMES PROGRAM** | 231500
GP-2019-00419 | 2019-02-03 | 2980 CHARLES STREET, Vancouver, BC V5K 3B2 | Gas Permit | Residential | Tenant Improvement | Completed | Residential - Re and Re Gas Hot Water Tank | NULL
EP-2019-01064 | 2019-02-03 | 3969 W 13TH AVENUE, Vancouver, BC V6R 2T1 | Electrical Permit | Residential | New | Expired | Temporary Power - Residential - Temporary Power Pole Valid Feb 01/2019 to Jan 31/2020 DB – NOT ISSUED: Work authorized by this permit is for placement of a temporary power pole only and does not authorize any site construction and/or excavation. A separate Building Permit will be required prior to commencement of any other work on this site. | NULL
EP-2019-01065 | 2019-02-06 | 2228 NAPIER STREET, Vancouver, BC V5L 2P2 | Electrical Permit | Residential | New | Completed | Installation / Repair - Residential - NEW SFD. EL wiring and service | 18000
EP-2019-01067 | 2019-02-04 | 6509 BUTLER STREET, Vancouver, BC V5S 3K8 | Electrical Permit | Residential | New | Completed | Installation / Repair - Residential - Wiring/service for new laneway house | 8000
PP-2019-01165 | 2019-03-19 | 3003 W 43RD AVENUE, Vancouver, BC V1V 1V1 | Plumbing Permit | Residential | New | Completed | Residential - Install new fixtures for new house | NULL
EP-2019-01070 | 2019-02-10 | 872 E 64TH AVENUE, Vancouver, BC V5X 2N4 | Electrical Permit | Residential | Addition | Completed | Installation / Repair - Residential - Adding 4 plugs to existing addition, add 1 smoke detector to existing addition. reference: CF-2017-006241 Site contact: Dylan: 604-616-3134 | 1500
PP-2019-00637 | 2019-02-12 | 4365 PRINCE ALBERT STREET, Vancouver, BC V5V 4J8 | Plumbing Permit | Residential | New | Completed | Residential - Install two sump Outside - no pump for new SFD with SS | NULL
GP-2019-00422 | 2019-02-03 | 4627 W 15TH AVENUE, Vancouver, BC V6R 3B5 | Gas Permit | Residential | New | Completed | Residential - INSTALLING & TESTING NEW HIGH PRESSURE MIELE 30 INCH GAS COOKTOP | NULL
EP-2019-03410 | 2019-04-17 | 7368 SHERBROOKE STREET, Vancouver, BC V5X 4E4 | Electrical Permit | Residential | New | Expired | Temporary Power - Residential - Temporary poll service for new SFD with SS Valid: April 17 2019 to April 16 2020 Work authorized by this permit is for placement of a temporary power pole only and does not authorize any site construction and/or excavation. A separate Building Permit will be required prior to commencement of any other work on this site. | NULL
EP-2019-03413 | 2019-05-02 | 5818 CHURCHILL STREET, Vancouver, BC V6M 3H2 | Electrical Permit | Residential | New | Expired | Installation / Repair - Residential - ROUGH IN & COMPLETE ALARM SYSTEM, TEL. WIRE, CABLE TV WIRE, INTERNET WIRES, INTERCOM SYSTEM, CCTV SYSTEM & CENTRAL VACUUM SYSTEM SITE CONTACT: RYAN XIE 604-812-2898 | 10000
PP-2019-02135 | 2019-05-28 | 4413 COMMERCIAL STREET, Vancouver, BC V5N 4G5 | Plumbing Permit | Residential | New | Completed | Residential - Installation of two sumps (one with pump and without pump) and Connections 6 meters piping. NOTE: Engineering Assurance letter will be provided to the Inspector at the site. | NULL
BP-2019-01585 | 2019-07-04 | 4825 DUCHESS STREET, Vancouver, BC V5R 6E1 | Building Permit | Building Permit (BP) | Addition / Alteration | Completed | High Density Housing / Commercial - Addition / Alteration - Exterior alterations for building envelope repair to this existing 3-storey residential townhouse Building C. Repairs proposed at the targeted areas of this building; as follows: - replace second floor roof deck waterproofing and parapet guards (42" ht.). - remove existing divider wall at second floor roof deck and replace with aluminum privacy screen with frosted glass infill. - replace existing face sealed cedar siding with new rainscreened cedar siding. - replace targeted cladding on north and south building face with new fire-retardant treated wood siding. Arch B & Struct. B and Schedule D-1 are submitted. ******THIS PERMIT HAS BEEN ISSUED UNDER THE REQUIREMENTS OF VBBL 2014******** OK for the proposed exterior changes including the new aluminum privacy screens as per Susan Chang on June 19, 2019. Building Review Branch Note: - Landscape changes were approved under DP-2019-00167. - Refer to the main building permit - DB-2019-01556 for all related document and drawings on file. | 0
EP-2019-03415 | 2019-04-24 | 1007 W 51ST AVENUE, Vancouver, BC V6P 1C2 | Electrical Permit | Commercial | New | Completed | Installation / Repair - Commercial - Shaw Cablesystems Aerial power supply connection on Hydro pole # 2650743. tick -new connection from BC hydro | 1000
BP-2019-01586 | 2019-07-04 | 4865 DUCHESS STREET, Vancouver, BC V5R 6E1 | Building Permit | Building Permit (BP) | Addition / Alteration | Completed | High Density Housing / Commercial - Addition / Alteration - Exterior alterations for building envelope repair to this existing 3-storey residential townhouse Building D. Repairs proposed at the targeted areas of this building; as follows: - replace second floor roof deck waterproofing and parapet guards (42" ht.). - remove existing divider wall at second floor roof deck and replace with aluminum privacy screen with frosted glass infill. - replace existing face sealed cedar siding with new rainscreened cedar siding. - replace targeted cladding on north and south building face with new fire-retardant treated wood siding. Arch B & Struct. B and Schedule D-1 are submitted. ******THIS PERMIT HAS BEEN ISSUED UNDER THE REQUIREMENTS OF VBBL 2014******** OK for the proposed exterior changes including the new aluminum privacy screens as per Susan Chang on June 19, 2019. Building Review Branch Note: - Landscape changes were approved under DP-2019-00167. - Refer to the main building permit - DB-2019-01556 for all related document and drawings on file. | 0
BP-2019-01588 | 2019-05-13 | 1050 BROUGHTON STREET #406, Vancouver, BC V6G 2A6 | Building Permit | Building Permit (BP) | Addition / Alteration | Completed | Field Review - Addition / Alteration - #406 - To permit interior alterations to this existing unit #406 in this existing residential building. Scope of work to include: Remove a non-load bearing pony wall (glass blocks) in kitchen and square off new pony wall. Remove high bulkhead and closet wall in kitchen. Update kitchen cabinets, counter tops, fixtures and appliances. Remove and replace existing fixtures and cabinets in bathroom. Update flooring and paint throughout unit. OK For Field Review as per A.Campbell & S.Easby - April.16.2019 Selected Energy Upgrade: L2 - Appliances - Upgrade to an Energuide/Energy Star appliance (fridge; dishwasher) | 69000
EP-2019-01072 | 2019-02-07 | 124 E CORDOVA STREET, Vancouver, BC V6A 1K9 | Electrical Permit | Commercial | Renovation | Completed | Installation / Repair - Commercial - Installation of new 347/600 volt underground service with transformers to re-connect existing services. This work is part of BC Hydro “H” frame elimination project in Chinatown area. | 20000
EP-2019-01075 | 2019-02-07 | 165 E HASTINGS STREET, Vancouver, BC | Electrical Permit | Commercial | Renovation | Issued | Installation / Repair - Commercial - Installation of new 347/600 volt underground service with transformers to re-connect existing services. This work is part of BC Hydro “H” frame elimination project in Chinatown area. | 20000
SP-2019-00286 | 2019-02-08 | 525 WHEELHOUSE SQUARE #418, Vancouver, BC V5Z 4L8 | Sprinkler Permit | Commercial | Renovation - Dwelling Unit(s) only | Completed | Commercial - Add one new sprinkler head and replace existing sprinkler heads with new concealed pendants. New heads are equivalent size and K factor. | NULL
PP-2019-00549 | 2019-02-03 | 550 E 56TH AVENUE, Vancouver, BC V5X 1R7 | Plumbing Permit | Residential | New | Completed | Residential - Install 2 outside sumps, no pumps | NULL
SP-2019-00287 | 2019-02-08 | 2838 E 51ST AVENUE, Vancouver, BC V1V 1V1 | Sprinkler Permit | Residential | New | Completed | Residential - To install piping and fixtures for a new SFD with SS. To construct a 2 storey + cellar one-family dwelling, providing 2 surface parking space at the rear of the proposed LWH, having vehicular access from the lane. | NULL
SP-2019-00288 | 2019-02-08 | 2828 E 51ST AVENUE, Vancouver, BC V5S 1R3 | Sprinkler Permit | Residential | New | Completed | Residential - To install piping and fixtures for a new laneway house. To construct a 2 storey laneway house building providing 2 surface parking space at the rear of the proposed LWH, having vehicular access from the lane. | NULL
EP-2019-01084 | 2019-02-06 | 888 E 58TH AVENUE, Vancouver, BC V5X 1W5 | Electrical Permit | Residential | New | Completed | Installation / Repair - Residential - Installation of security, telephone, TV, network, intercom. | 2900
EP-2019-03425 | 2019-04-24 | 1601 BAYSHORE DRIVE, Vancouver, BC V6G 2V4 | Electrical Permit | Commercial | NULL | Expired | Annual / Operating - Annual Operating Permit VALID: MAY 1, 2019 TO APR 30, 2020 to renew permit EP-2018-03581 | NULL
GP-2019-01239 | 2019-04-23 | 2050 E 39TH AVENUE, Vancouver, BC V5P 1H7 | Gas Permit | Residential | New | Completed | Residential - To install piping and appliances for a new single family house.boiler and range complete. BBQ piping only. | NULL
EP-2019-03416 | 2019-04-24 | 6633 MONTGOMERY STREET, Vancouver, BC V6P 4G3 | Electrical Permit | Commercial | New | Completed | Installation / Repair - Commercial - Shaw cablesystems Aerial Power Supply Connection on Hydro Pole # 2656673 | 1000
SP-2019-00900 | 2019-05-06 | 1137 MARINASIDE CRESCENT, Vancouver, BC V6Z 2Y3 | Sprinkler Permit | Commercial | Tenant Improvement | Completed | Commercial - relocate concealed sprinkler head in bulkhead provide new concealed sprinkler head C / w cover as required sprinkler contractor to modify sprinkler head layout to meet pa-13 requirement coordinate on site sprinkler heads to remain as is modify new ceiling height as required existing sprinkler heads to remain as is coordinate with electrical lighting and new reflected ceiling plan relocate sprinkler heads if required existing fire extinguisher contractor to service end or replace fire extinguisher provide new if not present ensure fire extinguisher in kitchen is type K provide type K fire extinguisher in kitchen fire extinguisher to meet NFPA 10 requirement fire extinguisher to be recessed into the wall new hood fire suppression system supplied and installed by mechanical contractor coordinate exact requirements with kitchen supplier | NULL
EP-2019-03417 | 2019-04-23 | 3860 ONTARIO STREET, Vancouver, BC V5V 3G3 | Electrical Permit | Residential | Renovation | Completed | Installation / Repair - Residential - cable and wifi | 1500
EP-2019-03419 | 2019-04-23 | 650 W 41ST AVENUE, Vancouver, BC V5Z 2M9 | Electrical Permit | Commercial | Tenant Improvement | Completed | Installation / Repair - Commercial - Hook up interior sign to the existing power | 250
GP-2019-00424 | 2019-02-05 | 2123 E 8TH AVENUE, Vancouver, BC V5N 1V4 | Gas Permit | Residential | Addition | Completed | Residential - Re and Re furnace No building work permitted | NULL
EP-2019-01085 | 2019-06-18 | 641 W 21ST AVENUE, Vancouver, BC V5Z 1Y9 | Electrical Permit | Residential | New | Completed | Installation / Repair - Residential - new house construction Installation wiring, Lighting and branch ccts 200A service 200A Main House 100A Laneway house | 15000
EP-2019-01087 | 2019-02-06 | 882 E 58TH AVENUE, Vancouver, BC V5X 1W5 | Electrical Permit | Residential | New | Completed | Installation / Repair - Residential - installation of TV, telephone , security, data. | 995
EP-2019-01086 | 2019-02-06 | 1060 ALBERNI STREET #804, Vancouver, BC V6E 4K2 | Electrical Permit | Residential | Tenant Improvement | Completed | Installation / Repair - Residential - UNIT # 804 Additional Washer and Dryer | 300
PP-2019-00551 | 2019-02-05 | 327 PRIOR STREET, Vancouver, BC V6A 2G2 | Plumbing Permit | Residential | Renovation - Dwelling Unit(s) only | Completed | Residential - Plumbing rough-in and installation of plumbing fixtures. | NULL
EP-2019-01131 | 2019-02-26 | 3662 MCGILL STREET, Vancouver, BC V5K 1J4 | Electrical Permit | Residential | New | Completed | Installation / Repair - Residential - wiring laneway house Main house Amps 125 Main Serivice Amps 200 laneway house Amps 125 | 8000
PP-2019-00869 | 2019-03-02 | 1208 E 15TH AVENUE, Vancouver, BC V5T 2S8 | Plumbing Permit | Residential | New | Completed | Residential - new 3 plex ** Amend 04/16/2019** add 3 deck drains | NULL
GP-2019-00705 | 2019-03-02 | 3128 INVERNESS STREET, Vancouver, BC V5V 4V3 | Gas Permit | Residential | New | Completed | Residential - 3 plex | NULL
EP-2019-01188 | 2019-05-14 | 7282 KNIGHT STREET, Vancouver, BC V5P 2W8 | Electrical Permit | Commercial | Renovation | Completed | Installation / Repair - Commercial - Electrical work for gas station renovation. | 30000
DB-2019-01590 | 2019-12-11 | 4355 W 16TH AVENUE, Vancouver, BC V6R 3E6 | Building Permit | Development and Building Permit (DB) | New Building | Completed | Low Density Housing - New Building - To construct a 1.5 storey laneway house building with an attached garage providing 1 parking space + 1 on grade parking space, having vehicular access from the lane. Note: This is a 1 1/2 storey building pursuant to the Zoning & Development By-law 1- Covenant registered at the Land Title Office under CA7325096 2- No Strata Titling permitted 3- Schedule B, Wei Zheng Su P.Eng (604-367-6645) Structural & Geotechnical 4- No A/C Unit proposed 5- HPO: Residential Builder- Idea2True Homes & Consultant Ltd Main House permit under DB-2018-05522 ******THIS PERMIT HAS BEEN ISSUED UNDER THE REQUIREMENTS OF VBBL 2014 AND THE GREEN HOMES PROGRAM****** "Combustible projections or roof soffits on an exposing building face shall not project to less than .45m from the property line and shall be in compliance with VBBL 2014 9.10.15.5.(9)" The entire building, INCLUDING THE ATTACHED GARAGE, to be sprinklered to NFPA 13D. 4355 W 16th Av - (laneway house) Addresses assigned per approved plans. Fire and Emergency street access to the secondary suite is from the west side. Street access must be provided and maintained at all times and the building addresses posted to be visible from the street in accordance with the Building By-law. | 161000
BP-2019-01591 | 2019-06-17 | 2775 LAUREL STREET, Vancouver, BC V5Z 1M9 | Building Permit | Building Permit (BP) | Addition / Alteration | Completed | Field Review - Addition / Alteration - 9th floor - Cardiology Clinic Interior alterations to provide improvements to this existing Health Care Office on the 9th floor in this existing Ambulatory Care Building (DHCC) on this site. Scope of work: remove/install partition walls,ceiling, electrical, mechanical/plumbing, & sprinkler to reconfigure space to create eight exam rooms. REVISION#1: Change Mechanical Engineer. New mechanical plans and Schedule B submitted by Zlatko Puljic, P.Eng. ph#604-684-5995. OK for field review as per Jamie Zhang, Apr.16/19 Energy upgrade: L2 - Lighting - Upgrade to incorporate Automatic Lighting Shutoff (per 9.4.1.1 of ASHRAE 90.1 - 2010) Letters of Assurance submitted: Schedule A by Kirsten Reite, AIBC. ph#604.831.0810. Architectural Schedule B by Kirsten Reite, AIBC. ph#604.831.0810. Mechanical/Plumbing Schedule B by Tim Lo, P.Eng. Ph#604.684.5995.** **SEE ABOVE for Revised Mechanical/Plmg Eng. Electrical Schedule B by Navtej Bains, P.Eng. ph#604.569.6500 | 350000
EP-2019-01088 | 2019-02-07 | 1785 W 4TH AVENUE, Vancouver, BC | Electrical Permit | Commercial | Tenant Improvement | Completed | Installation / Repair - Commercial - #200 - 1785 W. 4th Ave New power and communications cabling as per drawings | 43000
EP-2019-01090 | 2019-02-06 | 6050 LAUREL STREET, Vancouver, BC V5Z 3W3 | Electrical Permit | Residential | New | Expired | Temporary Power - Residential - Temporary construction service for new construction of SFD Valid : Feb 06 2019 - Feb 07 2020 To construct a two-storey plus cellar One Family Dwelling with a detached Accessory Building (Garage) at the rear of the site, providing three parking spaces, having vehicular access from the lane on this site. | NULL
EP-2019-01091 | 2019-02-07 | 1405 W 15TH AVENUE #315, Vancouver, BC V6H 3R2 | Electrical Permit | Commercial | Renovation - Dwelling Unit(s) only | Completed | Installation / Repair - Commercial - #315 - 3rd floor Changing out all old devices to new, changed out 7 pot trims and led bulbs, added in a bath fan and shower pot light, ran a new plug circuit to the kitchen and install 2 retro fit lights to replace existing T8. | 2500
EP-2019-01092 | 2019-02-07 | 736 GRANVILLE STREET, Vancouver, BC V6Z 1G3 | Electrical Permit | Commercial | Tenant Improvement | Completed | Installation / Repair - Commercial - Suite# 400 - Extra Low Voltage - burglar alarm system upgrade. NOTE: No building work alteration proposed | 1378.64
GP-2019-00426 | 2019-02-04 | 1761 E 14TH AVENUE, Vancouver, BC V5N 2E3 | Gas Permit | Residential | New | Completed | Residential - New * amend 02/04/2019** there is only 1 fireplace this is a duplex so splitting this to only one | NULL
EP-2019-01095 | 2019-02-11 | 34 W 7TH AVENUE, Vancouver, BC V5Y 1L6 | Electrical Permit | Commercial | Tenant Improvement | Completed | Installation / Repair - Commercial - Unit# 320 - Install empty conduits and floorboxes for future TI. | 2000
BP-2019-00470 | 2019-03-13 | 1050 BEACH AVENUE, Vancouver, BC V6E 1T7 | Building Permit | Building Permit (BP) | New Building | Completed | High Density Housing / Commercial - New Building - Alterations to include removing the existing abutment, pier, ramp, marine float and pilings, and to install one new abutment, one ramp, four gangways, three floating platforms, one fixed platform, one floating ferry float/dock with passenger shelter, pilings, low level lights and domestic water, for this existing Vancouver Aquatic Centre use on this site. NOTE: ASHRAE is not applicable, and, NFPA 303 is not required. Applicant: Peter Longwood. peter@bluewatersystems.ca | 1163655
BP-2019-01593 | 2019-06-07 | 2811 E 23RD AVENUE, Vancouver, BC V5R 1A9 | Building Permit | Building Permit (BP) | Salvage and Abatement | Expired | Low Density Housing - Salvage and Abatement - SALVAGE AND ABATEMENT PERMIT **PERMIT WITHDRAWN BY OWNER – 2019.12.03** Salvage and Abatement Permit only for Building permit: DB-2019-01589 and to be completed under the supervision of a registered professional. This permit does not authorize demolition, deconstruction or construction work. QP: Kinetic OHS Services Ltd. (Ramin Hamidnejad) Demolition permit: BP-2019-01592 | 0
BP-2019-01595 | 2019-05-09 | 736 GRANVILLE STREET, Vancouver, BC V6Z 1G3 | Building Permit | Building Permit (BP) | Addition / Alteration | Completed | Field Review - Addition / Alteration - #124 Interior alterations to change of use to Beauty and Wellness Centre in this existing commercial building on this site. OK for field review as per Jamie Zhang, Apr.16/19 Storefront glazing to remain clear and unobstructed. Separate permits will be required for signs and/or awnings. Energy Upgrade: L2 - Lighting - Upgrade to incorporate Automatic Lighting Shutoff (per 9.4.1.1 of ASHRAE 90.1-2016) | 4500
EP-2019-03431 | 2019-04-25 | 1927 E HASTINGS STREET, Vancouver, BC V5L 1T5 | Electrical Permit | Commercial | New | Completed | Installation / Repair - Commercial - Security System | 3500
EP-2019-03430 | 2019-04-24 | 2057 W 63RD AVENUE, Vancouver, BC V6P 2J2 | Electrical Permit | Commercial | New | Completed | Installation / Repair - Commercial - Shaw Cablesystems Aerial Power Supply Connection on Hydro Pole # 2520671 | 1000
GP-2019-01245 | 2019-04-16 | 1834 TRAFALGAR STREET, Vancouver, BC V6K 3S2 | Gas Permit | Residential | Tenant Improvement | Completed | Residential - installing hot water tank | NULL
EP-2019-03432 | 2019-04-24 | 2237 SW MARINE DRIVE, Vancouver, BC V6P 6C1 | Electrical Permit | Commercial | New | Completed | Installation / Repair - Commercial - Shaw Cablesystems Aerial Power Supply Connection on Hydro Pole # 2616540 | 1000
PP-2019-00553 | 2019-02-12 | 842 W 47TH AVENUE, Vancouver, BC V5Z 2R8 | Plumbing Permit | Residential | New | Completed | Residential - plumbing for new LWH | NULL
EP-2019-01096 | 2019-02-06 | 3852 W 50TH AVENUE, Vancouver, BC | Electrical Permit | Residential | New | Completed | Installation / Repair - Residential - Alarm,CCTV,Tel/Data/TV,Music,intercom,Vacuum,Smart home,Lighting control | 8000
PP-2019-00555 | 2019-02-04 | 2930 CHARLES STREET, Vancouver, BC V5K 3B2 | Plumbing Permit | Residential | New | Completed | Residential - Install two outside sumps without pump | NULL
PP-2019-00557 | 2019-02-04 | 2938 CHARLES STREET, Vancouver, BC V5K 2B2 | Plumbing Permit | Residential | New | Completed | Residential - Install two outside sump no pump | NULL
PP-2019-00558 | 2019-02-07 | 131 E 46TH AVENUE, Vancouver, BC V5W 1Z3 | Plumbing Permit | Residential | New | Completed | Residential - One outside sump without pump for new LWH | NULL
BP-2019-00473 | 2019-03-20 | 865 HORNBY STREET, Vancouver, BC | Building Permit | Building Permit (BP) | Addition / Alteration | Completed | Field Review - Addition / Alteration - 6th floor (full floor tenant) *South Tower* Interior alterations to provide partition walls and doors to this existing office space on the 6th floor of this existing mixed-use building on this site. Scope of work: construct two partition walls to create two office rooms and a photocopy/media room, new doors and glazing, lighting, electrical, mechanical and sprinkler work. TENANT: WSI-Michael Pol NOTE: To validate all new partition walls and doors, and removal without permit. Last permit on file : BU112588 Letters of Assurance submitted by: - Schedule A and Architectural Schedule B, David S. Mah, AIBC, 604.437.1855 - Mechanical Schedule B, Joseph Cheung, P.Eng, 604.944.2716 - Electrical Schedule B, Sher Singh Deo, Eng. L (Limited License), 604.946.7680 Building Sprinklered – Separate sprinkler permit required for proposed sprinkler work. OK for field review as per C.Yue on Feb 4/19 No energy upgrade required. BOMA BESt building. | 20000
DB-2019-01596 | 2019-06-17 | 1333 W BROADWAY, Vancouver, BC V6H 4C1 | Building Permit | Development and Building Permit (DB) | Addition / Alteration | Completed | High Density Housing / Commercial - Addition / Alteration - Unit #160 Interior and exterior alterations and change of major occupancy from Office (group D) to Limited Retail Food with max 16 seats to provide tenant improvement in Unit #160. Scope of work includes installation of a grease trap in parkade and exhaust and intake louvres under the front soffit. OK for DB as per Miguel Angel Castillo Urena & Carol Sudiro on Feb 25, 2019. OK for exhaust and intake louvres under the front sofft as per Miguel Urena on Feb 25, 2019. Occupant Load = Max 19 persons (Max 16 seats + 3 staff) Mech, Plmb, & Kitchen Fire Schedule B are submitted. ******THIS PERMIT HAS BEEN ISSUED UNDER THE REQUIREMENTS OF VBBL 2014******** Building Review Branch Notes: - All new work shall comply with VBBL 3.1.5 Noncombustible Construction. - Separate permit with a service by a registered architect is required to increase the number of seats to convert the suite to Restaurant. - Suite separation in the dropped ceiling above the west demising wall is subject to District Building Inspector's approval. Mechanical Notes: 1. Class 4 cooking operations (Grease-Laden Vapours). 2. Commercial kitchen exhaust system to NFPA 96 (Type 1 Self-contained hood). REVISION #1(Dec 23, 2019): - Remove two fire dampers at the west suite separation wall with verification of existing 2h FRR bulkheads and two fire dampers at the edge of them. O/T REQUESTED | 70000
EP-2019-03433 | 2019-04-16 | 2487 E 6TH AVENUE, Vancouver, BC V5M 1P9 | Electrical Permit | Residential | New | Expired | Temporary Power - Residential - Temp Power Pole Valid April 16/2019 Til April 15/2020 Site Contact Kasveer @ 604-782-0005 ** Amend 04/17/2019*** correct address should be main house @ 2487 E 6th | NULL
GP-2019-01249 | 2019-04-24 | 3788 W 36TH AVENUE, Vancouver, BC V1V 1V1 | Gas Permit | Residential | New | Completed | Residential - fireplace venting & hookup | NULL
GP-2019-01247 | 2019-04-16 | 7891 VICTORIA DRIVE, Vancouver, BC V5P 4A3 | Gas Permit | Residential | Renovation | Completed | Residential - HWT re&re | NULL
SP-2019-00293 | 2019-02-08 | 1111 MARINASIDE CRESCENT #THM, Vancouver, BC V6Z 2Y3 | Sprinkler Permit | Commercial | Renovation - Dwelling Unit(s) only | Expired | Commercial - #TH-M - 1111 Marinaside Crescent 8 relocates 1 new head. Interior renovation basic relocates within 1-2 feet. No design or hydraulic change. To permit exterior and interior alterations to this existing townhouse unit "M" in this multiple dwelling building. | NULL
EP-2019-01097 | 2019-02-06 | 367 E 64TH AVENUE, Vancouver, BC V5X 2M8 | Electrical Permit | Residential | New | Completed | Installation / Repair - Residential - Security alarm, tv cables, telephone and door chime | 1000
EP-2019-01098 | 2019-02-06 | 455 E 20TH AVENUE, Vancouver, BC V5V 1M6 | Electrical Permit | Residential | Renovation | Completed | Installation / Repair - Residential - TO REMOVE STOVE WIRE BREAKER FOR ILLEGAL SUITE IN THE HOUSE. Removal of the cooking facilities which includes the kitchen sink and stove including, the food fan and all associated range wiring up to the supply breaker and restore this building to its approved use as a one family dwelling with only 1 secondary suite. CF-2018-014472 | 60
GP-2019-00429 | 2019-02-06 | 8568 ADERA STREET, Vancouver, BC V6P 5E7 | Gas Permit | Residential | Renovation | Completed | Residential - boiler replacement No building work proposed | NULL
PP-2019-00561 | 2019-02-07 | 6850 WALES STREET, Vancouver, BC V5S 1T1 | Plumbing Permit | Residential | New | Completed | Residential - plumbing for LWH | NULL
PP-2019-00562 | 2019-02-26 | 3669 W 11TH AVENUE, Vancouver, BC V6R 2K4 | Plumbing Permit | Commercial | New | Completed | Commercial - Plumbing new 4 story multiple dwelling | NULL
PP-2019-00566 | 2019-02-08 | 1333 W BROADWAY, Vancouver, BC V6H 4C1 | Plumbing Permit | Commercial | Tenant Improvement | Completed | Commercial - #1200, Minor renovation 11th floor - interior reno Commercial -Rough-in | NULL
BP-2019-00477 | 2019-02-25 | 1140 W PENDER STREET, Vancouver, BC V6E 4G1 | Building Permit | Building Permit (BP) | Addition / Alteration | Completed | Field Review - Addition / Alteration - #600 - 6th floor (full floor tenant) Interior alterations to provide a new office room in this existing General Office on the 6th floor (#600) in this existing commercial building. Scope of work: construct a new tempered glass partition for new office room, new door, millwork, ceiling work and electrical work. REVISION #1: increase the depth by 3'6" for office 011 and increase the value of the work from $15,000 to $16,000. Mar. 26, 2019 mlh TENANT: First National Financial LP OK for field review as per Howie Chow, February 4, 2019. Energy upgrade: L2 - Lighting - Upgrade to incorporate Automatic Lighting Shutoff (per 9.4.1.1 of ASHRAE 90.1 - 2010) NOTE: Bldg Sprinklered - Building Inspector to determine on site if a separate Sprinkler Permit is required. | 16000
GP-2019-01248 | 2019-04-16 | 690 E 58TH AVENUE, Vancouver, BC V5X 1W2 | Gas Permit | Residential | Renovation | Completed | Residential - HWT re&re | NULL
SP-2019-00876 | 2019-04-24 | 420 W 20TH AVENUE, Vancouver, BC V5Y 2C8 | Sprinkler Permit | Residential | New | Completed | Residential - single family Interior alterations to this existing 2-storey and basement one-family dwelling with two parking spaces provided a double car carport with access from South lane. Scope of work includes full renovation to all floors, adding dormers to back of house on the second storey, correcting interior stairs to be to building code standards **Entire building to be sprinkelered to NFPA 13-D** | NULL
EP-2019-03436 | 2019-04-24 | 3730 W 13TH AVENUE, Vancouver, BC V6R 2S6 | Electrical Permit | Residential | Renovation | Completed | Installation / Repair - Residential - Extra Low Voltage: Audio, Tel, Data, Network, Security Alarm, Cameras, Central Vacuum, Motorized Shades. | 18755
EP-2019-03435 | 2019-04-24 | 1450 PENNYFARTHING DRIVE #110, Vancouver, BC V6J 4X8 | Electrical Permit | Commercial | Renovation - Dwelling Unit(s) only | Completed | Installation / Repair - Commercial - Two Bathroom renovations- heating and fixtures/fittings. | 2000
GP-2019-01250 | 2019-04-24 | 4560 W 6TH AVENUE, Vancouver, BC V6R 1V5 | Gas Permit | Residential | Renovation | Completed | Residential - Installation of 2 gas fireplace - venting and hook up only | NULL
GP-2019-01251 | 2019-04-26 | 908 E 28TH AVENUE, Vancouver, BC V1V 1V1 | Gas Permit | Residential | New | Completed | Residential - Installation of 1 gas fireplace - venting and hook up only | NULL
SP-2019-00878 | 2019-04-24 | 1951 E 8TH AVENUE, Vancouver, BC V5N 1T9 | Sprinkler Permit | Residential | New | Issued | Residential - New Sprinkler system To permit exterior and interior alterations to add additional floor area to the rear of the basement and main floor and reconfigure interior layout, increase the half storey to a full second storey, overall building height increases. Dig a portion of the basement to create proper headroom to allow for a secondary suit in the front half of the basement and creating new foundation walls. A portion of the existing garage to be removed and replaced with concrete parking pad, to allow for 2 parking spaces at the rear with access from the lane, to this existing character home. **Entire Building to be Sprinklered to NFPA-13D ** | NULL
GP-2019-01252 | 2019-04-26 | 2105 E 28TH AVENUE, Vancouver, BC V5N 2Y1 | Gas Permit | Residential | New | Completed | Residential - Installed Ameristar gas furnace 97% efficiency 80000 BTU | NULL
GP-2019-01253 | 2019-04-26 | 985 E 37TH AVENUE, Vancouver, BC V5W 3W9 | Gas Permit | Residential | New | Completed | Residential - Ameristar gas furnace 97% efficiency 80000 btu | NULL
EP-2020-03356 | 2020-05-06 | NULL | Electrical Permit | Commercial | New | Completed | Installation / Repair - Commercial - New overhead service for Telus Small Cell on joint use wood pole typo in address - should be 1608 E 6th Ave Amendments as discussed: Specific Location: Pole Service - 1608 E 6th Ave, BC Pole # BC106661 Work Description add: Pole Service -1608 E 6th Ave Volts: 120 Amps: 15 Service Phase: 1 Phase 2 Wire Size of Conductor: 10 AWG Material of Service Conductor: copper Size of Grounding Conductor: 4 | 450
PP-2019-01624 | 2019-04-25 | 1824 E 13TH AVENUE, Vancouver, BC V5N 2C1 | Plumbing Permit | Residential | New | Completed | Residential - 1 STORM SUMP WITH PUMP. ENGINEER LTR RECEIVED 1 SANITARY SUMP WITH PUMP | NULL
EP-2019-03438 | 2019-04-29 | 5965 ARLINGTON STREET, Vancouver, BC V5R 4N2 | Electrical Permit | Residential | Renovation | Completed | Installation / Repair - Residential - The electrical work of this renovation is in the kitchen area. such as receptacles, microwave, oven, dishwasher. No building work proposed | 1500
PP-2019-01625 | 2019-04-24 | 3975 W KING EDWARD AVENUE, Vancouver, BC V6S 1N2 | Plumbing Permit | Residential | New | Completed | Residential - 2 sumps permit | NULL
EP-2019-03441 | 2019-04-17 | 6893 DAWSON STREET, Vancouver, BC V5S 2W4 | Electrical Permit | Residential | New | Expired | Temporary Power - Residential - Temporary power pole Valid:Aproil 17 2019 to April 16 2020 | NULL
GP-2019-01255 | 2019-04-26 | 2436 E 53RD AVENUE, Vancouver, BC V5S 1V8 | Gas Permit | Residential | New | Completed | Residential - New gas work | NULL
EP-2019-01102 | 2019-02-07 | 565 GREAT NORTHERN WAY, Vancouver, BC | Electrical Permit | Commercial | Renovation | Completed | Installation / Repair - Commercial - 5th floor #500 Supply, wire and install 2 smoke detectors in server Room beside IT storage room on the 5th floor (We are not touching anything else related to FA) | 2500
PP-2019-00567 | 2019-02-08 | 1333 W BROADWAY, Vancouver, BC V6H 4C1 | Plumbing Permit | Commercial | Tenant Improvement | Completed | Commercial - 14th floor - rough in AMENDMENT: June 10, 2019 Adding a toilet, LAV, and a shower on the 14th floor. | NULL
PP-2019-00568 | 2019-02-04 | 765 E 19TH AVENUE, Vancouver, BC V5V 1K4 | Plumbing Permit | Residential | New | Completed | Residential - Installation of 2 outside sumps with no pumps engineer DT uploaded on documents file | NULL
GP-2019-00432 | 2019-02-04 | 5866 WALLACE STREET, Vancouver, BC V6N 2A4 | Gas Permit | Residential | Renovation | Completed | Residential - HWT re&re | NULL
GP-2019-00433 | 2019-02-06 | 3261 QUEENS AVENUE, Vancouver, BC V5R 4T7 | Gas Permit | Residential | Renovation | Completed | Residential - Gas change new Boiler No Building Work Proposed ** amend Feb 19/2019** correct address to 3261 Queen Av | NULL
EP-2019-01124 | 2019-02-22 | 475 HOWE STREET, Vancouver, BC | Electrical Permit | Commercial | Tenant Improvement | Completed | Installation / Repair - Commercial - #2200-22nd floor (full floor) Installation of access control system, security camera system and panic and intrusion system. | 22304.03
GP-2019-00435 | 2020-03-26 | 1926 OGDEN AVENUE, Vancouver, BC V6J 1A2 | Gas Permit | Residential | New | Completed | Residential - We are installing a new furnace 60,000 furnace | NULL
GP-2019-00434 | 2019-02-06 | 1207 E 15TH AVENUE, Vancouver, BC V5T 2S7 | Gas Permit | Residential | Renovation | Completed | Residential - Add combi unit, heating and hot water | NULL
BP-2019-00481 | 2019-02-27 | 1551 W 11TH AVENUE #110, Vancouver, BC V6J 2B5 | Building Permit | Building Permit (BP) | Addition / Alteration | Completed | Field Review - Addition / Alteration - #110 Interior alterations to provide residential improvements to this dwelling unit #110 on the 1st floor in this existing multiple dwelling building on this site. Scope of work to include: partition walls and doors removal, new partition walls, doors, baseboard heaters, and laundry appliances, fireplace, bathroom and kitchen update, and new lighting. Note: Fireplace detail submission to be determined by District Building Inspector during field review inspection. Selected Energy Upgrade: L2 - Applicances - Upgrade to an Energuide/Energy Star appliance (washer; dryer) OK for field review as per C.Yue Feb.04/19 | 125000
GP-2019-01256 | 2019-04-26 | 2432 E 53RD AVENUE, Vancouver, BC V5S 1V8 | Gas Permit | Residential | New | Completed | Residential - New gas work | NULL
SP-2019-00881 | 2019-04-24 | 2117 E 52ND AVENUE, Vancouver, BC V5P 1W8 | Sprinkler Permit | Residential | New | Completed | Residential - Install sprinklers in SFD with suite. To construct a 2 storey + cellar one-family dwelling with a secondary suite located in the basement/cellar with a detached accessory building (garage), at the rear providing 2 parking spaces, having vehicular access from the lane. | NULL
SP-2019-00883 | 2019-04-24 | 643 W 21ST AVENUE, Vancouver, BC V5Z 1Y9 | Sprinkler Permit | Residential | New | Completed | Residential - Sprinkler system for new SFD To construct a 2 storey one-family dwelling with a secondary suite located in the Basement/Cellar, at the rear providing 1 parking space, having vehicular access from the lane. | NULL
SP-2019-00884 | 2019-04-24 | 641 W 21ST AVENUE, Vancouver, BC V5Z 1Y9 | Sprinkler Permit | Residential | New | Completed | Residential - New sprinkler system for laneway To construct a 1 storey laneway house building with a surface parking providing 1 parking space having vehicular access from the lane. | NULL
SP-2019-00885 | 2019-04-24 | 2148 E 38TH AVENUE, Vancouver, BC V5P 1G8 | Sprinkler Permit | Residential | New | Completed | Residential - Install sprinkler in SFD To construct a 2 storey one-family dwelling with a secondary suite located in the Basement/Cellar, providing 1 parking space, having vehicular access from the lane. | NULL
SP-2019-00886 | 2019-04-24 | 2152 E 38TH AVENUE, Vancouver, BC V5P 1G8 | Sprinkler Permit | Residential | New | Completed | Residential - Install sprinklers in LWH To construct a 1.5 storey laneway house building with a surface parking providing 1 parking space having vehicular access from the lane. | NULL
PP-2019-01627 | 2019-04-24 | 1030 E CORDOVA STREET, Vancouver, BC V6A 4A3 | Plumbing Permit | Commercial | Tenant Improvement | Completed | Commercial - Office Space Bathro, kitchen sink, shower, Floor drains and sinks,hand sinks , Safety Showers | NULL
EP-2019-01106 | 2019-02-07 | 543 GRANVILLE STREET #1500, Vancouver, BC V6C 1X8 | Electrical Permit | Commercial | Tenant Improvement | Completed | Installation / Repair - Commercial - #1500 - Tenant Improvement. power and data updates. | 5000
EP-2019-01107 | 2019-02-06 | 1973 CREELMAN AVENUE, Vancouver, BC V6J 1B8 | Electrical Permit | Residential | New | Completed | Installation / Repair - Residential - Complete new house wiring. 200A 120/240v service from garage. | 37000
EP-2019-01111 | 2019-02-06 | 3267 W 21ST AVENUE, Vancouver, BC V6L 1L3 | Electrical Permit | Residential | New | Completed | Installation / Repair - Residential - Alarm,CCTV,Tel/TV/Data,Music,intercom,Vacuum,etc | 4000
EP-2019-01115 | 2019-02-04 | 2357 TURNER STREET, Vancouver, BC V5L 2A6 | Electrical Permit | Residential | Renovation | Completed | Installation / Repair - Residential - Upgrade the existing service from 60 Amps to 125 Amps No building work proposed | 1600
BP-2019-00482 | 2019-03-13 | 3039 GRANVILLE STREET, Vancouver, BC V6H 3J9 | Building Permit | Building Permit (BP) | Addition / Alteration | Completed | Field Review - Addition / Alteration - Interior alteration to provide tenant improvement in this existing Cannabis Retail store on this site. L2 - Lighting - Upgrade to incorporate Automatic Lighting Shutoff (per 9.4.1.1 of ASHRAE 90.1 - 2010) Note: - Related to DP-2018-00966 - Okay for BP without minor amendment to DP for interior layout changes per conversation with J.Bosnjak - Okay for field review as per E.Kai Feb4/19 - Building Not Sprinklered – No sprinkler inspection or permit required. | 45000
GP-2019-00437 | 2019-02-06 | 3267 COMMERCIAL DRIVE, Vancouver, BC V5N 4E5 | Gas Permit | Residential | New | Completed | Residential - Installation of 3 gas fireplaces - venting and hook up only ** Amend 03/11/2019*** Good morning, can I please amend this to only 2 fireplaces, both at 18,000 BTU | NULL
SP-2019-00298 | 2019-02-08 | 2505 ADANAC STREET, Vancouver, BC V5K 2M6 | Sprinkler Permit | Residential | New | Completed | Residential - Installation new fire sprinkler system Exterior and interior alterations to this existing 2.5-storey, one-family dwelling to renovate all floors, add dormers and new roof, replace cladding and windows. Scope of work to include energy and building upgrades in accordance with Article 11.2.1.4 of the 2014 Vancouver Building By-law and as required by the District Building Inspector and Energy Upgrade Propsal. Air sealing and insulation upgrades required. ALL NEW WORK TO MEET VBBL 2014. DWELLING TO BE SPRINKLERED TO NFPA 13D. | NULL
EP-2019-04299 | 2019-05-17 | 3969 W 20TH AVENUE, Vancouver, BC V6S 1G3 | Electrical Permit | Residential | New | Completed | Installation / Repair - Residential - new construction lane house Main House 200 Amps Main Service 125 Amps Laneway House 100 Amps ** Amend 06/20/2019** Main Service 200 amp Main house 125 amp Suite 70 amp Lane house 100 amp | 10000
EP-2019-03443 | 2019-04-23 | 2784 PARKER STREET, Vancouver, BC V5K 2T7 | Electrical Permit | Residential | New | Completed | Installation / Repair - Residential - Rough wiring and finishing | 18000
SP-2019-00887 | 2019-04-24 | 5690 INVERNESS STREET, Vancouver, BC V1V 1V1 | Sprinkler Permit | Residential | New | Completed | Residential - Install sprinklers in LWH To construct a 1.5 storey Laneway House with 1 Parking Pad, having vehicular access from the lane | NULL
SP-2019-00888 | 2019-04-24 | 369 E 54TH AVENUE, Vancouver, BC V5X 1L1 | Sprinkler Permit | Residential | New | Completed | Residential - Install sprinklers in lwh To construct a 2 storey laneway house building with an open parking pad, providing 1 parking space, having vehicular access from the lane. | NULL
SP-2019-00889 | 2019-04-24 | 2054 E 39TH AVENUE, Vancouver, BC V5P 1H7 | Sprinkler Permit | Residential | New | Completed | Residential - Install sprinklers in LWH To construct a 1 1/2 storey laneway house building with an open parking space for one car, having vehicular access from the lane. | NULL
EP-2019-03445 | 2019-04-17 | 2505 WILLIAM STREET, Vancouver, BC V5K 2Y3 | Electrical Permit | Residential | New | Expired | Temporary Power - Residential - To install a temporary power pole for new SFD with SS Valid: April 17 2019 to April 16 2020 Work authorized by this permit is for placement of a temporary power pole only and does not authorize any site construction and/or excavation. A separate Building Permit will be required prior to commencement of any other work on this site. | NULL
PP-2019-01633 | 2019-04-25 | 6080 TYNE STREET, Vancouver, BC V5S 3L4 | Plumbing Permit | Residential | New | Completed | Residential - plumbing for new home | NULL
BP-2019-00483 | 2019-03-14 | 382 ROBSON STREET, Vancouver, BC V6B 2B2 | Building Permit | Building Permit (BP) | Addition / Alteration | Completed | High Density Housing / Commercial - Addition / Alteration - Interior Alterations - To replace the kitchen equipment and install partition wall for the new Retail-Limited Food (Group E) tenant - Big-G Fried Chicken on the frond floor of his mixed-use building. Notes: 1. Class 1 cooking operations (Grease-Laden Vapours). Existing Type 1 hood, ecology unit and two grease traps to be retained. 2. Commercial kitchen exhaust system to NFPA 96 (Type 1 hood). 3. Proposed occupant load = 16 persons (14 seats + 2 staff) | 15000
EP-2019-01116 | 2019-02-07 | 2444 E 41ST AVENUE, Vancouver, BC V5R 2W4 | Electrical Permit | Commercial | Addition | Completed | Installation / Repair - Commercial - Pre-wire and completion of low voltage alarm system | 1000
GP-2019-00451 | 2019-02-08 | 2686 E 52ND AVENUE, Vancouver, BC V5S 1S7 | Gas Permit | Residential | New | Completed | Residential - Fireplace installation no building work permitted | NULL
GP-2019-00438 | 2019-02-04 | 1763 E 14TH AVENUE, Vancouver, BC V5N 2E3 | Gas Permit | Residential | New | Completed | Residential - Fire place complete | NULL
DB-2019-00484 | 2019-11-22 | 5987 ADERA STREET, Vancouver, BC V6M 3J3 | Building Permit | Development and Building Permit (DB) | New Building | Issued | Low Density Housing - New Building - To construct a 2 storey one-family dwelling with a secondary suite located in the Cellar ($1,203,000) with a detached accessory building (garage) ($10,000), at the rear providing 2 parking spaces, having vehicular access from the lane. 1. Covenant registered at the Land Title Office under CA7335996 2. No Strata Titling permitted 3. 1 - A/C Unit proposed below rear deck and 1 electrical generator in rear yard 4. Bar sink located in Lounge room 5. Schedule B: Antony Wang P.Eng (604.618.6236) Structural & Geotechnical 6. BC Housing: Vandot Home Services & Development Ltd This is a 2 storey building pursuant to the Zoning and Development By-Law ******THIS PERMIT HAS BEEN ISSUED UNDER THE REQUIREMENTS OF VBBL 2014 AND THE GREEN HOMES PROGRAM****** All rooms adjacent to North and South exposing building face shall be sprinklered. "Combustible projections or roof soffits on an exposing building face shall not project to less than .45m from the property line and shall be in compliance with VBBL 2014 9.10.15.5.(9) The entire building, INCLUDING THE ATTACHED GARAGE (if applicable), to be sprinklered to NFPA 13D. Any alterations or conversions to the attached garage (if applicable) to habitable living space shall not be permitted without first obtaining the approval of the Director of Planning and the Chief Building Official. Principle Dwelling: 5987 Adera St Secondary Suite: 5985 Adera St | 1203000
GP-2019-00452 | 2019-02-08 | 2755 FRANKLIN STREET, Vancouver, BC V5K 1X7 | Gas Permit | Residential | New | Completed | Residential - Fireplace installation No building work permitted | NULL
EP-2019-01120 | 2019-02-06 | 2355 TRINITY STREET #306, Vancouver, BC V5L 1B9 | Electrical Permit | Commercial | Renovation | Completed | Installation / Repair - Commercial - UNIT# 306 Renovation of 2 bedroom apartment | 4000
GP-2019-00441 | 2019-02-05 | 4663 PUGET DRIVE, Vancouver, BC V6L 2V9 | Gas Permit | Residential | Renovation | Completed | Residential - Installation of replacement boiler and hot water tank | NULL
DB-2019-00487 | 2019-04-16 | 2442 MCBAIN AVENUE, Vancouver, BC V6L 2C4 | Building Permit | Development and Building Permit (DB) | Addition / Alteration | Completed | Field Review - Addition / Alteration - Interior alterations to convert this existing 2 storey + cellar one-family dwelling with a detached accessory building (garage) to 2 storey + cellar one-family dwelling with secondary suite and detached accessory building (garage), at the rear providing 4 parking spaces, having vehicular access from the lane. Scope of work includes : new kitchen, doors, raised floor joists at secondary suite, new stairs at entrance and change grade at South West corner. OK for field review as per C.Yue on Feb 4/19 Address Note: 2442 McBain Av - Principal Dwelling (1st & 2nd storey, east side of basement) 2444 McBain Av - Secondary Suite (west side of basement) Building Not Sprinklered – No sprinkler inspection or permit required. Note: 1) Renovation Energy Upgrade Proposal provided by Tao Xue, Great Vancouver Home, 778.898.3296 2) Scope of work to include energy upgrade in accordance with Article 11.2.1.4 of the 2014 Vancouver Building By-law. Renovation Energy Upgrade Proposal to include: Building Envelope Air Sealing. Refer to REUP form for details. 3) No strata-titling will be permitted. 4) An annual Vancouver Business License must be obtained prior to the rental of this approved one-family dwelling and secondary suite on this site. 5) This is a two-storey building pursuant to the Zoning and Development By-law. | 45000
PP-2019-00572 | 2019-02-11 | 1215 W 26TH AVENUE, Vancouver, BC V6H 2A8 | Plumbing Permit | Residential | New | Completed | Residential - Outside sump no pump | NULL
BP-2019-00488 | 2019-03-22 | 338 POWELL STREET, Vancouver, BC V6A 1G4 | Building Permit | Building Permit (BP) | Addition / Alteration | Completed | Field Review - Addition / Alteration - Interior alterations to provide improvements for New Retail Ltd Foods and ancillary manufacturing (coffee roasting) in this commercial building. Work to include: construction of roasting and bean storage areas, a customer service counter with coffee preparation equipment, small dish cleaning area and fridge for storage of products used in preparation of coffee such as milk and cream. Limited to 16 seats as indicated on drawings. Roasted coffee will be sold retail on site and distributed wholesale as well. Class 5 Cooking Operations proposed. Letters of assurance rcvd Bill Uhrich, Architect AIBC 604.559.5190 (schedule A) Letters of assurance rcvd Bill Uhrich, Architect AIBC 604.559.5190 (architectural) Letters of assurance rcvd Yoko Matsuyama 778.970.1772 (mechanical & plumbing) Letters of assurance rcvd Brennan Town 604.516.9878 (electrical) Energy Upgrade Selected: L2 - Lighting - Upgrade all hard wired lighting within scope of work area to high efficiency light systems OK for field review as per Eun Jeon & Hamid Mahpour, February 4, 2019 Note: 1. Where complaints are received by the Health Department such as mould from too much moisture, over-heating in the work environment, objectionable odours, or buildup of grease or smoke residue, the owner or manager is responsible to make the required corrections, such as a menu change or applying for a building permit to comply with the appropriate Class of Cooking Operation. 2. This building is not sprinklered. Related to BP-2018-03800 for existing Manufacturing (shell) space. | 150000
DB-2019-00490 | 2019-05-02 | 5552 FLEMING STREET, Vancouver, BC V5P 3G2 | Building Permit | Development and Building Permit (DB) | New Building | Completed | Low Density Housing - New Building - To construct a 2 storey laneway house building with an open parking pad,providing 1 parking space, having vehicular access from the lane. Note: This is a 1 ½ storey building pursuant to the Zoning & Development By-law Note: Bldg 1 (principal bldg) addressed 5556 FLEMING STREET retained on site. 1. No A/C unit proposed 2. Schedule B: K.T.C Nguyen P.Eng (604.326.2701) Structural & Geotechnical 5552 Fleming St - Laneway House Address assigned per approved plans. Fire and Emergency street access (walkway) to the laneway house is from the north side. Street access must be provided and maintained at all times in accordance with the Building By-law. ******THIS PERMIT HAS BEEN ISSUED UNDER THE REQUIREMENTS OF VBBL 2014 AND THE GREEN HOMES PROGRAM****** NOTE: To achieve the required FSR. A floor space exclusion of 3% has been applied to this application as per section 11.24.18 of the district schedule, to accommodate improved building performance. | 163750
EP-2019-03446 | 2019-04-23 | 4779 PATON STREET, Vancouver, BC V6L 2H9 | Electrical Permit | Residential | New | Completed | Installation / Repair - Residential - Alarm,TV/Tel/Data,Intercom,etc | 1800
EP-2019-03448 | 2019-04-29 | 829 KEEFER STREET, Vancouver, BC | Electrical Permit | Residential | New | Completed | Installation / Repair - Residential - Electrical installation of circuits for new construction To complete work from others EP-2017-09373 AMENDMENT: February 08, 2020 Change the service from : Volts: 120/240; Amps: 200; Service Phase: 1 Phase 3 wire TO Volts: 120/208; Amps: 200; Service Phase: 3 Phase 4 Wire AMENDMENT: February 11, 2020 Increase the installation value from $10,000.00 to $55,000.00 | 55000
PP-2019-01628 | 2019-04-24 | 1506 E 11TH AVENUE, Vancouver, BC V5N 1Y7 | Plumbing Permit | Residential | New | Completed | Residential - 1 new gravity sump | NULL
EP-2019-03449 | 2019-04-23 | 550 VICTORIA DRIVE, Vancouver, BC | Electrical Permit | Commercial | Addition | Completed | Installation / Repair - Commercial - We need to add plugs, lights, fixtures and do the wiring and finishing. We will also need to add an Exit sign. | 2000
EP-2019-03450 | 2019-04-23 | 2541 MAIN STREET, Vancouver, BC | Electrical Permit | Commercial | Renovation | Completed | Installation / Repair - Commercial - Install panel, track lighting, exit sign with EM heads, light and fan in washroom. | 5000
EP-2019-03522 | 2019-04-26 | 5696 INVERNESS STREET, Vancouver, BC V5W 3P3 | Electrical Permit | Residential | Renovation | Completed | Installation / Repair - Residential - relocation of service on new LWH. house service will be moved on LWH | 800
PP-2019-01629 | 2019-04-24 | 2255 FRASERVIEW DRIVE, Vancouver, BC V5P 2N2 | Plumbing Permit | Residential | New | Completed | Residential - To install piping and fixtures for a new laneway house. | NULL
SP-2019-00895 | 2019-04-24 | 2820 E 48TH AVENUE, Vancouver, BC V5G 1G9 | Sprinkler Permit | Residential | New | Completed | Residential - To install 14 sprinkler heads To construct a 1.5 storey laneway house building with an attached garage providing 1 parking space + 1 on grade parking space, having vehicular access from the lane. | NULL
EP-2019-03452 | 2019-04-25 | 758 E BROADWAY, Vancouver, BC | Electrical Permit | Commercial | Tenant Improvement | Completed | Installation / Repair - Commercial - Adding new plugs lights and device power in salon unit | 5500
PP-2019-01632 | 2019-04-17 | 2211 KINGSWAY, Vancouver, BC V5N 2T6 | Plumbing Permit | Commercial | New | Completed | Commercial - Installed back flow prevention as per City request | NULL
EP-2019-03453 | 2019-04-25 | 2626 CHARLES STREET, Vancouver, BC V5K 3A5 | Electrical Permit | Residential | New | Completed | Installation / Repair - Residential - new house low voltage installation | 3530
EP-2019-03647 | 2019-05-02 | 5434 CLARENDON STREET, Vancouver, BC V5R 3J9 | Electrical Permit | Residential | Renovation | Completed | Installation / Repair - Residential - installation DEI note: This permit is to legalize a secondary suite. Some wiring may have been performed prior to this permit. AMEND: MAY 22, 2019 I want to increase project value to $2000 because I add smoke alarm and kitchen suite receptacles installation | 2000
EP-2019-03455 | 2019-04-25 | 650 W 41ST AVENUE, Vancouver, BC V5Z 2M9 | Electrical Permit | Commercial | Renovation | Completed | Installation / Repair - Commercial - Unit# 261 - Extra Low Voltage - installation of full CCTV, intrusion and locking hardware systems. | 5798.29
EP-2019-03454 | 2019-04-17 | NULL | Electrical Permit | Commercial | NULL | Expired | Movie Set / Filming - MOVIE SET: ALTERED CARBON SITE: KEITH J. SHERRIT: 604-603-4939 NOTE: DATES and LOCATIONS please email: csinspection.clerks@vancouver.ca | NULL
BP-2019-01601 | 2019-05-16 | 238 W BROADWAY #206, Vancouver, BC | Building Permit | Building Permit (BP) | Addition / Alteration | Completed | Field Review - Addition / Alteration - Interior alterations to provide improvements to this dwelling unit #206 on the 2nd floor in this existing mixed-use building on this site. Scope of work is to replace the sliding door between the bedroom and enclosed balcony and install an electric heater in the bedroom. OK for field review as per Jamie Zhang, Apr.17/19 | 11000
EP-2019-01121 | 2019-02-07 | 1720 W 12TH AVENUE #110, Vancouver, BC V6J 2E6 | Electrical Permit | Commercial | Renovation - Dwelling Unit(s) only | Completed | Installation / Repair - Commercial - Apartment suite Reno - lighting, branch/appliance/ heating circuits. AMENDMENT: March 14, 2019 Additional scope of work: Old Electrical Panel needs to be replaced with new panel to provide AFCI breakers and Main breaker switch. Could not find AFCI breakers for the old CEB panels. | 3000
SP-2019-00301 | 2019-04-02 | 2132 W 45TH AVENUE, Vancouver, BC V6M 2J1 | Sprinkler Permit | Residential | New | Completed | Residential - install 16 sprinkler heads for new construction To construct a 1 ½ storey laneway house building with an attached garage and 1 open parking pad, providing a total of 2 parking spaces, having vehicular access from the lane. | NULL
SP-2019-00302 | 2019-02-08 | 6602 KNIGHT STREET, Vancouver, BC V5P 2W2 | Sprinkler Permit | Residential | New | Completed | Residential - install 13 sprinkler heads for new construction To construct a 1.5 storey laneway house building with a surface parking providing 2 parking spaces having vehicular access from the lane | NULL
SP-2019-00303 | 2019-02-08 | 5160 ARGYLE STREET, Vancouver, BC V5P 1B4 | Sprinkler Permit | Residential | New | Completed | Residential - install 14 sprinkler heads for new construction To construct a 2 storey laneway house building with an open parking pad,providing 1 parking space, having vehicular access from the lane. | NULL
SP-2019-00305 | 2019-02-08 | 5461 CHAMBERS STREET, Vancouver, BC V5R 3M3 | Sprinkler Permit | Residential | New | Completed | Residential - install 13 sprinkler heads for new construction To construct a 1 1/2 storey laneway house building providing 1 on grade parking space, having vehicular access from the lane. | NULL
PP-2019-00573 | 2019-02-08 | 200 GRANVILLE STREET, Vancouver, BC V6C 1S4 | Plumbing Permit | Commercial | Renovation | Completed | Commercial - 1st floor- Replace fixtures with new, re-re any damaged piping. | NULL
EP-2019-03456 | 2019-04-25 | 750 W BROADWAY, Vancouver, BC V5Z 1H1 | Electrical Permit | Commercial | Tenant Improvement | Completed | Installation / Repair - Commercial - #1303 - 13th floor - tenant improvements for a new office tenant on the 13th floor - Demo as required - Relocate 4 2x4 lights - Install 1 new 2x2 light - Install 1 new exit sign - Install 6 receptacles - Install 1 separate circuit receptacle - Install 1 microwave receptacle - Install 1 fridge receptacle - Install 1 GFCI receptacle - Repair/install data tel wiring - Install 4 vacancy sensors - Relocate 1 master switch | 5000
BP-2019-01602 | 2019-05-08 | 1095 W PENDER STREET, Vancouver, BC V6E 2M6 | Building Permit | Building Permit (BP) | Addition / Alteration | Completed | Field Review - Addition / Alteration - #1500-15th floor (full floor tenant) Interior alterations only to provide a full floor tenant fitout for a new General Office use at unit #1500 at this existing commercial Manulife Place building. Scope of work: demolish/construct partition walls, glazing, millwork, remove/replace doors and ceiling, new finishes, lighting, electrical, plumbing and sprinkler work. REVISION #1: to shift the partition wall between office rooms #1527 and #1528 by approximately 5'-0", meeting room #1508 and #1509 doors are no longer in the contract, the doors are to swing into the common washroom entry areas and the project value increasing from $550,000.00 to $551,000.00. No change to ASHRAE. July 24, 2019 mlh TENANT: Ciccozzi Architecture Inc. Letters of Assurance submitted by: - Schedule A and Architectural Schedule B, Robert Ciccozzi, AIBC, 604.687.4741 - Mechanical/Plumbing Schedule B, Marie-France Venneri, P.Eng, 604.684.5995 - Electrical Schedule B, Navtej S. Bains, P.Eng, 604.569.6500 OK for field review as per Howie Chow, April 17, 2019. No energy upgrade required. BOMA BESt building. | 551000
EP-2019-03457 | 2019-04-25 | 1961 W 12TH AVENUE, Vancouver, BC V6J 2G1 | Electrical Permit | Residential | Addition | Completed | Installation / Repair - Residential - EVSE Installation - 32AMP 240V Supply and Install 40A2P Breaker Supply and Install 2c/#6 Cable (approximately 10’ in length) Install customer Supplied Tesla Wall Connector (Approximately 3’ From Main Panel) Commission Customer Supplied Wall Connector Obtain Electrical Permit Complete and submit Load Calculation to city | 774.9
EP-2019-03459 | 2019-04-25 | 750 W BROADWAY, Vancouver, BC V5Z 1H1 | Electrical Permit | Commercial | Tenant Improvement | Completed | Installation / Repair - Commercial - #414-4th floor - improvements for a new health care office tenant and to combine office units #414 & #415 retaining #414 on the 4th floor. Demo as required. Relocate 2x4 lights. Remove 1x4 lights. Relocate 2x2 lights. Install new 1x4 light. Relocate 8 existing pot lights. Install 5 exit signs. Install 1 receptacle for fridge. Install 1 receptacle for Microwave. Install 5 GFCI receptacles . Install 1 receptacle for dishwasher. Install 5 separate circuit receptacles. Install 15 receptacles. Install 3 hospital receptacles in room 408/409. Install 1 receptacle for washing machine. Install 1 receptacle for dryer. Install 9 mud rings for data/tel wiring. Install 10 occupancy sensors. Install 1 emergency stop button. Install 9 data and 9 telephone outlets. Install 1 fibre connection. Install 1 100amp sub panel | 17000
BP-2019-01605 | 2019-05-21 | 510 SEYMOUR STREET, Vancouver, BC V6B 3J5 | Building Permit | Building Permit (BP) | Addition / Alteration | Completed | Field Review - Addition / Alteration - #900-9th floor (full floor tenant) Interior alterations to provide improvements for this existing office tenant at office unit #900 on the 9th floor of this commercial building on this site. Scope of work: demolish one partition wall, construct one partition wall (to create open office and make coffee area smaller), electrical and sprinkler work. TENANT: Aurora Cannabis OK for field review per W.Wong, April 17, 2019. Note: No energy trigger required; Building built to 90.1-2007 or better | 20000
GP-2019-01258 | 2019-04-17 | 2543 E 27TH AVENUE, Vancouver, BC V5R 1N2 | Gas Permit | Residential | Renovation | Completed | Residential - replacement gas water heater | NULL
BP-2019-01606 | 2019-05-31 | 1551 QUEBEC STREET, Vancouver, BC V6A 0G5 | Building Permit | Building Permit (BP) | Demolition / Deconstruction | Completed | Enquiry Centre - Demolition / Deconstruction - To demolish this existing one storey Temporary Presentation Center "Notice of Demolition must be provided to District Building Inspector 24 hours in advance of demolition by calling 3-1-1 or 604-873-7000 outside of Vancouver." The deconstruction shall be in accordance with the submitted deconstruction plan and to be confirmed through an acceptable Deconstruction Compliance Report form with copies of recycling and disposal facility receipts. Attach all receipts and submit by email to compliancereport@vancouver.ca. All deconstruction is to be completed to the satisfaction of the Director of Planning prior to the issuance of the building permit. | 100000
SP-2019-00306 | 2019-02-08 | 2339 W 23RD AVENUE, Vancouver, BC V6L 1N5 | Sprinkler Permit | Residential | New | Issued | Residential - install 40 sprinklers for new construction To construct a 2 storey + cellar one-family dwelling with a detached accessory building (garage) at the rear providing 2 parking spaces, having vehicular access from the lane. | NULL
SP-2019-00307 | 2019-02-08 | 4649 W 15TH AVENUE, Vancouver, BC V6R 3B5 | Sprinkler Permit | Residential | New | Completed | Residential - install 33 sprinkler heads for new construction To construct a 2 storey one-family dwelling with a secondary suite located in the Basement/Cellar with a laneway house with an attached garage at the rear providing a total of 1 attached parking and 1 surface parking space, having vehicular access from the lane | NULL
PP-2019-00574 | 2019-02-07 | 131 E 46TH AVENUE, Vancouver, BC V5W 1Z3 | Plumbing Permit | Residential | New | Completed | Residential - one outside sump without pump for new LWH | NULL
SP-2019-00308 | 2019-02-08 | 2041 E 61ST AVENUE, Vancouver, BC V5P 2K4 | Sprinkler Permit | Residential | New | Issued | Residential - install 42 sprinkler heads for new construction To construct a new 1FD+SS, 2 storey + cellar building. With secondary suite (located in the cellar) and detached accessory building (LWH) under a separate permit, with 1 surface parking space with access from lane. | NULL
SP-2019-00310 | 2019-02-08 | 7228 BRAEBURN STREET, Vancouver, BC V1V 1V1 | Sprinkler Permit | Residential | New | Completed | Residential - install 21 sprinkler heads for new construction To construct a 1.5 storey laneway house, providing 1 adjacent surface parking space and 1 garage parking with access from the lane. | NULL
PP-2019-00597 | 2019-02-21 | 1501 HARO STREET, Vancouver, BC V6G 1G4 | Plumbing Permit | Commercial | Renovation | Completed | Commercial - Suite 2202 - Install bathtub and diverter NOTE: RE AND RE - Install toilet, bathroom sink/faucet, kitchen sink/faucet, DW. All plumbing in the same location, only wall opened is the tub and diverter | NULL
PP-2019-00598 | 2019-02-21 | 1501 HARO STREET, Vancouver, BC V6G 1G4 | Plumbing Permit | Commercial | Renovation | Completed | Commercial - Suite 2001 - Install bathtub and diverter NOTE: RE AND RE - Install toilet, bathroom sink/faucet, kitchen sink/faucet, DW. All plumbing in the same location, only wall opened is the tub and diverter | NULL
BP-2019-01607 | 2019-05-03 | 1551 QUEBEC STREET, Vancouver, BC V6A 0G5 | Building Permit | Building Permit (BP) | Salvage and Abatement | Completed | Enquiry Centre - Salvage and Abatement - Interior alterations to allow salvage of non-structural building components prior to or during abatement work and removal of non-structural hazardous materials in this existing commercial builidng QP is Lance Pizzarielle with DST Consulting Engineers Inc. | 0
SP-2019-00897 | 2019-04-24 | 3730 W 13TH AVENUE, Vancouver, BC V6R 2S6 | Sprinkler Permit | Residential | New | Completed | Residential - New Sprinkler System Exterior and interior alterations to this existing two storey with basement one-family dwelling with two parking spaces provided in detached garage with access from South lane. Scope of work includes: Convert crawlspace to living space in basement; renovate all floors; new interior stairwell, expand front deck, landscaping including retaining walls and water features. Related to CF-2018-000373. DWELLING TO BE SPRINKLERED TO NFPA 13D | NULL
EP-2019-03462 | 2019-04-25 | 5653 EARLES STREET, Vancouver, BC V5R 3S3 | Electrical Permit | Residential | New | Completed | Installation / Repair - Residential - Electrical low voltage-cable,tel,internet,alarm,cameras,door bell etc | 1867
EP-2019-03466 | 2019-04-25 | 601 W CORDOVA STREET, Vancouver, BC V6B 1G1 | Electrical Permit | Commercial | Tenant Improvement | Completed | Installation / Repair - Commercial - #22 - Upgrade existing lighting, addition of new light fixtures | 1000
PP-2019-01635 | 2019-04-25 | 3580 CARNARVON STREET, Vancouver, BC V1V 1V1 | Plumbing Permit | Residential | New | Completed | Residential - Install one outside sump without pump | NULL
BP-2019-01608 | 2019-06-05 | 925 DAVIE STREET, Vancouver, BC V6Z 1B9 | Building Permit | Building Permit (BP) | Addition / Alteration | Completed | Field Review - Addition / Alteration - Interior alterations to change of use to Beauty and Wellness Center(Nail salon) in this existing mixed-use building on this site. OK for field review as per Jamie Zhang, Apr.17/19 Selected Energy Upgrade: L2 - Lighting - Upgrade all Automatic Daylighting Controls for Toplighting (per 9.4.1.5 of ASHRAE 90.1 - 2010) | 9850
PP-2019-00599 | 2019-02-21 | 1501 HARO STREET, Vancouver, BC V6G 1G4 | Plumbing Permit | Commercial | Renovation | Completed | Commercial - Suite 1903 - Install bathtub and diverter NOTE: RE AND RE - Install toilet, bathroom sink/faucet, kitchen sink/faucet, DW. All plumbing in the same location, only wall opened is the tub and diverter | NULL
PP-2019-00602 | 2019-02-25 | 1501 HARO STREET, Vancouver, BC V6G 1G4 | Plumbing Permit | Commercial | Renovation | Completed | Commercial - Suite 503 - Install bathtub and diverter NOTE: RE AND RE - Install toilet, bathroom sink/faucet, kitchen sink/faucet, DW. All plumbing in the same location, only wall opened is the tub and diverter | NULL
EP-2019-01122 | 2019-02-06 | 1754 GRAVELEY STREET, Vancouver, BC | Electrical Permit | Residential | New | Expired | Temporary Power - Residential - Temporary power pole during construction Valid 02-06-19 until 02-07-20 DB – NOT ISSUED: Work authorized by this permit is for placement of a temporary power pole only and does not authorize any site construction and/or excavation. A separate Building Permit will be required prior to commencement of any other work on this site. To construct a 2-storey two-family dwelling with with two secondary suites located in the Basement and 3 parking spaces, having vehicular access from the street. | NULL
SP-2019-00314 | 2019-02-10 | 416 E 63RD AVENUE, Vancouver, BC V5X 2K2 | Sprinkler Permit | Residential | New | Completed | Residential - New installation for SFD with SS To construct a 2 storey + cellar one-family dwelling with a secondary suite located in the basement/cellar with a detached accessory building (1.5 storey LWH), at the rear providing 2 parking spaces, having vehicular access from the lane. | NULL
EP-2019-01137 | 2019-02-08 | 777 DUNSMUIR STREET, Vancouver, BC | Electrical Permit | Commercial | Tenant Improvement | Completed | Installation / Repair - Commercial - #400 - 4th floor (full floor tenant) Install new lights, lighting control, receptacles and relocate (1) exit sign | 26750
EP-2019-01125 | 2019-02-06 | 2082 E 38TH AVENUE, Vancouver, BC V5P 1G8 | Electrical Permit | Residential | New | Completed | Installation / Repair - Residential - DATA CABLES TELEPHONE SECURITY ALARM AND CABLE TV,DOOR BELL | 800
PP-2019-01638 | 2019-04-25 | 930 W 21ST AVENUE, Vancouver, BC V5Z 1Z1 | Plumbing Permit | Residential | New | Completed | Residential - Installation of 2 outside sumps | NULL
EP-2019-03482 | 2019-05-15 | 701 W GEORGIA STREET, Vancouver, BC V7Y 1K8 | Electrical Permit | Commercial | Tenant Improvement | Completed | Installation / Repair - Commercial - CRU D012 - Lower mall level Installation of lighting, EM lighting, lighting control, breakers, outlets, switches, wiring for speakers and voice/data outlets AMENDMENT: June 06, 2019 Fire alarm modification is for tenant improvement only. Scope is for installation of music system cutout relay only and verification of F/A system after (Please see this amendment has been issued with a Term #8) | 20000
GP-2019-01260 | 2019-04-26 | 3185 PRINCE EDWARD STREET, Vancouver, BC V1V 1V1 | Gas Permit | Residential | New | Completed | Residential - gas fitting | NULL
PP-2019-01667 | 2019-05-17 | 5058 JOYCE STREET, Vancouver, BC V5R 4G6 | Plumbing Permit | Commercial | New | Completed | Commercial - Installation of above ground fixtures from level 1 to roof.. | NULL
GP-2019-01261 | 2019-04-26 | 3185 PRINCE EDWARD STREET, Vancouver, BC V1V 1V1 | Gas Permit | Residential | New | Completed | Residential - gas fitting | NULL
GP-2019-01263 | 2019-04-26 | 373 E 16TH AVENUE, Vancouver, BC V5T 2T7 | Gas Permit | Residential | New | Completed | Residential - gas fitting | NULL
EP-2019-03636 | 2019-04-26 | 36 W CORDOVA STREET, Vancouver, BC | Electrical Permit | Commercial | NULL | Expired | Annual / Operating - ANNUAL ELECTRICAL PERMIT VALID: APRIL 17, 2019 TILL APRIL 16, 2020 | NULL
EP-2019-03467 | 2019-04-17 | 1685 W 4TH AVENUE, Vancouver, BC V6J 1L8 | Electrical Permit | Commercial | Tenant Improvement | Completed | Installation / Repair - Commercial - TI INCLUDES: PLUGS, SWITCHES, LED FLAT PANEL LIGHTS, LOW VOLTAGE COMPUTER WIRING + TV WIRING SITE CONTACT: MICHAEL OLSON | 15000
EP-2019-03469 | 2019-05-17 | 2080 WALL STREET, Vancouver, BC V5L 1B2 | Electrical Permit | Commercial | Renovation - Dwelling Unit(s) only | Completed | Installation / Repair - Commercial - #210 - LV - Rewire security alarm cable/devices. Rewire bell cct., 60ft lv wire Electrical tenant improvement to remove fire-damaged electrical and make safe. Re-install. Includes 6x recepts., 5 lights, 3x GFCI recepts, JB's, tel wire, new electrical panel to code Related to Fire Damage.No structural damage. | 1800
PP-2019-00577 | 2019-02-08 | 4788 DUNBAR STREET, Vancouver, BC V6S 2H1 | Plumbing Permit | Residential | New | Completed | Residential - Outside backflow preventer | NULL
BP-2019-00491 | 2019-03-06 | 698 W HASTINGS STREET, Vancouver, BC | Building Permit | Building Permit (BP) | Addition / Alteration | Completed | Field Review - Addition / Alteration - Interior and Exterior alterations to provide tenant improvements to the northwest portion of the main floor of this existing retail tenant in this existing Municipally Designated Heritage 'A' commercial building on this site. Scope of work includes creating a new door opening, replace the glazing, and add new cladding around existing windows along Granville Street, creating a new landing inside the new doorway to mediate the interior and exterior elevations. OK for Field Review per I. Batt, February 05, 2019. Letters of Assurance submitted by: CRP Schedule A & Architectural Schedule B, Glenn Cameron Ledingham, Architect, AIBC, 604.662.7796 Bldg Envelope Schedule D-1, Pierre-Michel Busque, 604.277.7787 Structural Schedule B, S.F. Chew, 604.873.1768 Note: 1. Building Sprinklered - Separate sprinkler permit required for proposed sprinkler work 2. Energy trigger chosen; L2 - Lighting - Upgrade all hard wired lighting within scope of work area to High Efficiency light systems ******************* Heritage Alteration Permit: 1) to allow for exterior alterations as M/A to DP-2017-00153. The alterations described under item no. 1 above, authorized by the Development Permit Number DP-2019-00036, including conditions part thereof, are approved under the Heritage By-law and this Development Permit also constitutes a Heritage Alteration Permit. | 400000
GP-2019-00447 | 2019-02-08 | 3408 W 28TH AVENUE, Vancouver, BC V6S 1R9 | Gas Permit | Residential | Renovation | Completed | Residential - RE/RE GAS FIREPLACE No building work permitted | NULL
EP-2019-01127 | 2019-02-08 | 1160 HARO STREET, Vancouver, BC V6E 1E2 | Electrical Permit | Commercial | Renovation - Dwelling Unit(s) only | Completed | Installation / Repair - Commercial - Unit#2005 Minor renovations to kitchen & bathroom (bath fan & GFCI receptacle). Installation of panel or panel inserts. Lighting - Adding less than 10% to the energy load - lighting compliance not required. NOTE: NO BUILDING WORK ALTERATION PROPOSED | 1960
EP-2019-03470 | 2019-04-25 | 3707 W 7TH AVENUE, Vancouver, BC V6R 1W7 | Electrical Permit | Commercial | Renovation | Completed | Installation / Repair - Commercial - Existing Freedom Mobile cellular site sub-service upgrade from 100 amps to 200 amps 120/208 Volt 1 Phase. BC Hydro Meter Required Amendment: August 26, 2019 Correct scope of work for this permit. This will be an upgrade in the phase only from 1 Phase/ 3 Wire to 3 Phase/ 4 Wire. The service amps stay 100 amps and Volts 120/ 208 We do need reconnecting from Hydro. | 30000
GP-2019-01264 | 2019-04-23 | 5825 MAPLE STREET, Vancouver, BC V6M 4J9 | Gas Permit | Residential | Renovation | Completed | Residential - Gas Permit for DB-2019-00723 Interior and exterior alterations and a change of use from a one family dwelling to as one family dwelling with secondary suite with two off-street parking provided having vehicular access off the street. Exterior alterations to change a window in the north elevation with a new casement window. OK for SIPS per W.Wong, February 20, 2019. Note: - No strata-titling will be permitted. - This is a two-storey building pursuant to the Zoning and Development By-law. - An annual Vancouver Business License must be obtained prior to the rental of this approved one-family dwelling and/or secondary suite on this site. - Install interconnected, hardwired, 120 volt smoke alarms with a carbon monoxide detection, battery back-up and silencing feature, outside sleeping areas in each dwelling. relocate and reinstall existing boiler and hot water tank | NULL
EP-2020-02852 | 2020-04-20 | 3665 LOUGHEED HIGHWAY, Vancouver, BC V5M 2A6 | Electrical Permit | Commercial | NULL | Expired | Annual / Operating - Annual Operating Electrical Permit. Valid from April 07, 2020- April 06, 2021 EP-2019-02352: Expired (Annual / Operating) | NULL
PP-2019-01641 | 2019-04-25 | 3819 BOUNDARY ROAD, Vancouver, BC V5R 2M4 | Plumbing Permit | Commercial | New | Completed | Commercial - Parkade | NULL
DB-2019-01612 | 2019-08-15 | 5120 ASH STREET, Vancouver, BC V5Z 3G4 | Building Permit | Development and Building Permit (DB) | New Building | Cancelled | Low Density Housing - New Building - To construct a 2 storey one-family dwelling ($1,135,120) Permit suspended pending the receipt of an environmental report confirming that there is no contamination in the soil. Report to be completed by an environment consultant and submitted to the COV's environment department for approval. 1- Covenant registered at the Land Title Office under CA7529906 2- No strata titling permitted 3- A/C unit proposed in rear yard 4- Schedule B. Anthony Wang, P.Eng (604.618.6236) Structural & Architectural Item 1.5 5- Schedule B. Matt Kokan, P.Eng (604.439.0922) Geotechnical 6-HPO - Kensington Homes Ltd. This is a 2 storey building pursuant to the Zoning and Development By-Law ******THIS PERMIT HAS BEEN ISSUED UNDER THE REQUIREMENTS OF VBBL 2014 AND THE GREEN HOMES PROGRAM****** LWH permit under DB-2019-01617 | 1135120
BP-2019-00492 | 2019-03-01 | 525 DUNSMUIR STREET, Vancouver, BC | Building Permit | Building Permit (BP) | Addition / Alteration | Completed | Field Review - Addition / Alteration - 525 Dunsmuir St - 2nd storey Interior alterations to provide tenant improvements for this existing general office tenant on the 2nd storey in this existing commercial building on this site. Scope of work: remove/construct partition walls, install new glass entry door and glazing sidelight, finishes, power/data, ceiling work, and electrical work. TENANT: ILSC Education Group Inc. OK for field review as per Howie Chow, February 5, 2019. Energy upgrade: L2 - Lighting - Upgrade to incorporate Space Control systems (per 9.4.1.2 of ASHRAE 90.1 - 2010) NOTE: Building not sprinklered - No sprinkler inspection or permit required | 106240
GP-2019-00448 | 2019-02-08 | 2128 W 45TH AVENUE, Vancouver, BC V6M 2J1 | Gas Permit | Residential | New | Completed | Residential - Fireplace and BBQ piping only for new SFD with SS | NULL
EP-2019-01130 | 2019-02-06 | 792 MILLBANK, Vancouver, BC V5Z 3Z3 | Electrical Permit | Commercial | Renovation | Completed | Installation / Repair - Commercial - Master bedroom and ensuite renovation. ** Amend 03/04/2019*** Replace existing 100 Amp electrical panel to new combination (with main disconnect) electrical panel. | 2800
PP-2019-00578 | 2019-02-05 | 730 W 7TH AVENUE #2, Vancouver, BC V5Z 1B8 | Plumbing Permit | Residential | Renovation | Completed | Residential - #2-Townhouse reno | NULL
DB-2019-00496 | 2019-03-04 | 3336 W 10TH AVENUE, Vancouver, BC V6R 2E6 | Building Permit | Development and Building Permit (DB) | New Building | Completed | Low Density Housing - New Building - To construct a 1 storey laneway house building)+ 1 on grade parking space, having vehicular access from the lane. *ASAP pilot project 1.*Main House Alteration Permit BP-2019-00388 to be issued prior to the commencement of LWH construction. 2.*BP-2019-00388 to be completed prior to the completion of this LWH permit. 3.*Structural and Geo technical schedule B: O.Wegner (604-579-0110) 4.*HPO: Smallworks Studios and Laneway housing Inc. 5.*No A/C unit proposed Note: This is a 1 storey building pursuant to the Zoning & Development By-law "Combustible projections or roof soffits on an exposing building face shall not project to less than .45m from the property line and shall be in compliance with VBBL 2014 9.10.15.5.(9)" The entire building, INCLUDING THE ATTACHED GARAGE (if applicable), to be sprinklered to NFPA 13D Enhanced. Any alterations or conversions to the attached garage (if applicable) to habitable living space shall not be permitted without first obtaining the approval of the Director of Planning and the Chief Building Official. Thermal protection measures and Laneway house design guidelines shall be required to be met prior to the approval of the conversion. Addressing notes: Building 1 (existing) 3340 W 10th Av - Principal Dwelling Building 2 3336 W 10th Av - 1st storey (laneway house) | 225000
EP-2019-03881 | 2019-05-02 | 2552 W 13TH AVENUE, Vancouver, BC V6K 2T1 | Electrical Permit | Residential | New | Completed | Installation / Repair - Residential - Laneway home and garage. ***AMENDMENT*** November 26, 2019 Change from: 400 amps to 200 amps. Revised LWH Load Calculations uploaded to permit. No change in value. ***AMENDMENT*** November 28, 2019 As discussed with the electrical inspector, change main breaker to 150A. Service size for laneway home is 150A. Total main service size for main house and laneway house together is 200A. Submitted new electrical load calculations including future car charger. No change in value. | 15000
BP-2019-01616 | 2019-05-16 | 5120 ASH STREET, Vancouver, BC V5Z 3G4 | Building Permit | Building Permit (BP) | Salvage and Abatement | Completed | Low Density Housing - Salvage and Abatement - Salvage and Abatement Permit To be completed under the supervision of a registered professional. This permit does not authorize demolition, deconstruction or construction work. QP: Steve Sokalski, CSP of Xcel Safety Systems Limited Building permit: DB-2019-01612 Demolition permit: DB-2019-01614 Demolition Contractor: Hayer Demolition Ltd. | 0
PP-2019-01642 | 2019-04-26 | 189 DAVIE STREET #505, Vancouver, BC V6Z 2X9 | Plumbing Permit | Commercial | Renovation - Dwelling Unit(s) only | Expired | Commercial - Change under counter Ptrap to XFR and run a water line to fridge | NULL
PP-2019-01643 | 2019-04-17 | 361 W 19TH AVENUE, Vancouver, BC V5Y 2B6 | Plumbing Permit | Residential | New | Completed | Residential - T0 INSTALL 1 3/4" BACKFLOW PREVENTER FOR LAWN IRRIGATION LOCATED NEAR CITY SHUT OFF. The City of Vancouver requires that all double-check valve assemblies be installed horizontally. | NULL
EP-2019-05209 | 2019-06-16 | 670 SMITHE STREET, Vancouver, BC V6B 1E3 | Electrical Permit | Commercial | Addition | Completed | Installation / Repair - Commercial - Electrical work to facilitate the moving of walls and addition of bathroom. A instantiation of a few new lights to replace old lights. Motion sensors installed in bathrooms Exit and em lighting re-worked. No fire alarm work. | 3000
EP-2019-01133 | 2019-02-08 | 1066 W HASTINGS STREET, Vancouver, BC V6E 4M1 | Electrical Permit | Commercial | Addition | Completed | Installation / Repair - Commercial - Installation of security access and CCTV systems. NOTE: No building work alteration proposed | 4416
BP-2019-00497 | 2019-04-12 | 1880 KAMLOOPS STREET, Vancouver, BC V5M 2Z9 | Building Permit | Building Permit (BP) | Salvage and Abatement | Completed | Low Density Housing - Salvage and Abatement - Salvage and Abatement Permit To be completed under the supervision of a registered professional. This permit does not authorize demolition, deconstruction or construction work. QP: Ramin Hamidnejad, CRSP of Kinetic OHS Services Ltd. Building permit: DB-2019-00494 Demolition permit: DB-2019-00495 | 0
PP-2019-00580 | 2019-02-08 | 2989 W 29TH AVENUE, Vancouver, BC V6L 1Y3 | Plumbing Permit | Residential | New | Completed | Residential - install 2 outside gravity sumps | NULL
GP-2019-00450 | 2019-02-08 | 6395 ELGIN STREET, Vancouver, BC V5W 3K4 | Gas Permit | Residential | New | Completed | Residential - Replacement of one gas furnace. No building work permitted | NULL
BP-2019-00498 | 2019-03-05 | 3505 FRASER STREET, Vancouver, BC V5V 1K2 | Building Permit | Building Permit (BP) | Addition / Alteration | Completed | Field Review - Addition / Alteration - 3505 Fraser (changed from 3503 Fraser) Interior alterations 3505 Fraser (changed from #3503) and change of use from retail to health care office and provide first Tenant Improvement to this shell space for a new health care office tenant (Prform Physiotherapy Corporation) in this existing mixed-used building on this site. Scope of work: complete tenant fit out to shell space. OK for field review as per Jamie Zhang, Feb.05/19 No energy upgrade required. First TIs Letter of Assurance: Schedule A by: Kai Hotson, Architect AIBC. Ph#604.558.6956 Architectural Schedule B by Kai Hotson, Architect AIBC. Ph#604.558.6956. Electrical Schedule B by Steve Nemetz, P.Eng. ph#604.736.6562. Structural Schedule B by Pedram Faghani, P.Eng. Ph#604.900.6224. Mechanical/Plumbing Schedule B by M.Asif Hussain, P.Eng. Ph#604.609.0500. | 300000
BP-2019-01619 | 2019-12-16 | 8188 FRASER STREET, Vancouver, BC V1V 1V1 | Building Permit | Building Permit (BP) | New Building | Completed | Certified Professional Program - New Building - Building Permit for BP-2018-02735 To construct 22-storey tower containing Retail Stores on the ground and second floors, and 160 dwelling units on the 3rd through 22nd storeys. | 0
BP-2019-01620 | 2019-12-16 | 8138 FRASER STREET, Vancouver, BC V1V 1V1 | Building Permit | Building Permit (BP) | New Building | Completed | Certified Professional Program - New Building - Building Permit for BP-2018-02735 To construct 5-storey building containing a Child Day Care Facility and Neighbourhood House on the ground floor and 40 dwelling units on the 2nd through 5th storeys. | 0
BP-2019-01622 | 2019-12-16 | 8121 CHESTER STREET, Vancouver, BC V1V 1V1 | Building Permit | Building Permit (BP) | New Building | Completed | Certified Professional Program - New Building - Building Permit for BP-2018-02735 To construct 5-storey Multiple Dwelling building containing 30 dwelling units. | 0
GP-2019-01268 | 2019-04-17 | 1185 VICTORIA DRIVE, Vancouver, BC | Gas Permit | Residential | New | Completed | Residential - Building 1 1 Range 1 Boiler | NULL
PP-2019-01645 | 2019-04-26 | 541 W 13TH AVENUE, Vancouver, BC V5Z 1N5 | Plumbing Permit | Commercial | Renovation | Completed | Commercial - Supply and install new IBP - RPBC for heating system | NULL
EP-2019-03477 | 2019-04-25 | 702 W 61ST AVENUE, Vancouver, BC V6P 3L3 | Electrical Permit | Residential | New | Completed | Installation / Repair - Residential - Cable, internet, data, vacuum, cameras, security prewire, doorbell, intercom, audio, | 2950
EP-2019-03479 | 2019-04-17 | NULL | Electrical Permit | Commercial | NULL | Expired | Movie Set / Filming - TV MOVIE "WINDFALL" Start date April 25/2019 ( 60 days) Site contact Randy @ 604-807-1093 please email all locations to csinspection.clerks@vancouver.ca *** Amend 04/18/2019** correct applicant to the same as contractor | NULL
SP-2019-00902 | 2020-04-02 | 3333 BRIDGEWAY, Vancouver, BC | Sprinkler Permit | Commercial | New | Issued | Commercial - To install sprinklers to NFPA 13 2013 in this a new 6-storey industrial building including, 3 floors of wholesale tenants (Group F2) with ancillary offices on Levels 1, 2 and 6 and 3 floors of Mini-storage Warehouse (Shell space) (Group F2) on levels 3, 4 and 5 all over 1 level of underground parking (Group F3). | NULL
PP-2019-01646 | 2019-04-26 | 953 E 53RD AVENUE, Vancouver, BC V1V 1V1 | Plumbing Permit | Residential | New | Completed | Residential - LWH - Plumbing Fixtures | NULL
BP-2019-01625 | 2019-05-28 | 1449 KINGSWAY, Vancouver, BC V5N 2R6 | Building Permit | Building Permit (BP) | Addition / Alteration | Completed | Field Review - Addition / Alteration - Interior alterations to provide improvements to this existing retail unit (1449 Kingsway) in this existing commercial building on this site. OK for field review as per Jamie Zhang, Apr. 17/19 Schedule (B) Architectural by Russell B. Meiklejohn, Architect, 604.921.7266 Energy Upgrade Selected: L2 - Lighting - Upgrade to incorporate Automatic Lighting Shutoff (per 9.4.1.1 of ASHRAE 90.1-2010) | 9000
PP-2019-01647 | 2019-04-26 | 3176 W 13TH AVENUE, Vancouver, BC V6K 2V3 | Plumbing Permit | Residential | Renovation | Completed | Residential - Install two outside sumps without pumps AMEND: MAY 3, 2019 ADDING SUMP WITH PUMP, LETTER UPLOADED | NULL
GP-2019-01271 | 2019-04-17 | 2120 DUNBAR STREET, Vancouver, BC V6R 3M6 | Gas Permit | Residential | Addition | Completed | Residential - re & re hwt | NULL
SP-2019-00904 | 2019-04-26 | 3381 PRICE STREET, Vancouver, BC V5R 5P8 | Sprinkler Permit | Residential | New | Completed | Residential - Install sprinklers in LWH To construct a 2 storey laneway house building with an open parking pad, providing 1 parking space, having vehicular access from the lane. | NULL
PP-2019-01650 | 2019-04-29 | 3585 W 29TH AVENUE, Vancouver, BC V6S 1T2 | Plumbing Permit | Residential | New | Completed | Residential - Installing one outside sump no pump | NULL
PP-2019-01651 | 2019-04-26 | 2877 TRUTCH STREET, Vancouver, BC V1V 1V1 | Plumbing Permit | Residential | New | Completed | Residential - Install back-flow preventer at supply landscape irrigation T0 INSTALL 1 3/4" BACKFLOW PREVENTER FOR LAWN IRRIGATION LOCATED NEAR CITY SHUT OFF. The City of Vancouver requires that all double-check valve assemblies be installed horizontally | NULL
SP-2019-00905 | 2019-04-26 | 2628 CHARLES STREET, Vancouver, BC V5K 3A5 | Sprinkler Permit | Residential | New | Completed | Residential - Install sprinklers in LWH To construct a 2 storey laneway house building with 1 on grade parking space, having vehicular access from the lane. | NULL
SP-2019-00906 | 2019-04-26 | 958 E 38TH AVENUE, Vancouver, BC V5W 1J3 | Sprinkler Permit | Residential | New | Completed | Residential - Install sprinklers in SFD To construct a 2 storey one-family dwelling with a secondary suite located in the Basement | NULL
PP-2019-01652 | 2019-05-01 | 1398 W 59TH AVENUE, Vancouver, BC V6P 1Y7 | Plumbing Permit | Residential | New | Completed | Residential - One pump sump for storm.One gravity sump.One sanitary sump | NULL
EP-2019-03487 | 2019-04-25 | 3080 E 17TH AVENUE, Vancouver, BC V5M 2N6 | Electrical Permit | Residential | New | Completed | Installation / Repair - Residential - extra low voltage rough in & finishing pre wiring for security alarm | 2500
EP-2019-03486 | 2019-04-29 | 3861 WILLOW STREET, Vancouver, BC V1V 1V1 | Electrical Permit | Commercial | New | Completed | Installation / Repair - Commercial - Wiring and service for new infill building on multi-family lot AMENDMENT: July 04, 2019 Specific address was updated | 14700
EP-2019-03488 | 2019-04-25 | 3084 E 17TH AVENUE, Vancouver, BC V5M 2N6 | Electrical Permit | Residential | New | Completed | Installation / Repair - Residential - EXTRA LOW VOLTAGE ROUGH WIRING & FINISHING | 300
EP-2019-03565 | 2019-04-29 | 3851 WILLOW STREET, Vancouver, BC V1V 1V1 | Electrical Permit | Commercial | New | Completed | Installation / Repair - Commercial - New Infill on multi family lot with attached garage. AMENDMENT: July 04, 2019 Specific address was updated | 18400
EP-2019-01136 | 2019-02-12 | 1283 HAMILTON STREET, Vancouver, BC V6B 6K3 | Electrical Permit | Commercial | Renovation | Completed | Installation / Repair - Commercial - add sub panel and outlets | 7000
GP-2019-00453 | 2019-02-08 | 1152 COMOX STREET, Vancouver, BC V6E 1K5 | Gas Permit | Residential | New | Completed | Residential - Installation of gas appliances for new multi dwelling | NULL
DB-2019-00500 | 2019-08-15 | 4588 DUMFRIES STREET, Vancouver, BC V5N 3T2 | Building Permit | Development and Building Permit (DB) | New Building | Completed | Low Density Housing - New Building - (lot#2) To construct a 2-storey two-family dwelling with a detached, accessory building (garage) at the rear providing 2 parking spaces, having vehicular access from the lane. Note: This is a 2 storey building pursuant to the Zoning and Development By-Law 1. No A/C unit proposed 2. No bar sink proposed in cellar 3. Schedule B: Julian Bozsik M.Eng P.Eng (604-431-0055) Structural & Geotechnical 4. HPO: Grand City Development Ltd. "Combustible projections or roof soffits on an exposing building face shall not project to less than .45m from the property line and shall be in compliance with VBBL 2014 9.10.15.5.(9)" The entire building, INCLUDING THE ATTACHED GARAGE (if applicable), to be sprinklered to NFPA 13D. 4588 Dumfries St - Front Unit (west [portion of 1st, 2nd, & 3rd floor) 4586 Dumfries St - Back Unit (east portion of 1st, 2nd, & 3rd floor) | 677230
GP-2019-00465 | 2019-02-08 | 1333 PARK DRIVE, Vancouver, BC V6P 2K4 | Gas Permit | Residential | New | Completed | Residential - installation of boiler and range piping only for future fireplace @ 30,000 mbh (gas line ran only, no installation of fireplace) | NULL
GP-2019-00456 | 2019-02-08 | 429 CAMPBELL AVENUE, Vancouver, BC | Gas Permit | Residential | Renovation | Completed | Residential - Replacement 1 boiler, Gas piping for 2 stoves 2 gas dryer | NULL
PP-2019-00584 | 2019-02-08 | 333 E 38TH AVENUE, Vancouver, BC V5W 1H5 | Plumbing Permit | Residential | New | Completed | Residential - New Plumbing fixtures for a 2 storey laneway house | NULL
PP-2019-01669 | 2019-04-26 | 1786 E 3RD AVENUE, Vancouver, BC V5N 1H2 | Plumbing Permit | Residential | Renovation | Completed | Residential - Renovate 2x bathrooms and kitchen Building permit work description: Change the use from a multiple conversion dwelling, (2 dwelling units), to a single-family dwelling with secondary suite, and includes a relaxation of the required on-site parking." | NULL
GP-2019-01281 | 2019-05-01 | 1786 E 3RD AVENUE, Vancouver, BC V5N 1H2 | Gas Permit | Residential | Renovation | Completed | Residential - Remove hot water tank and installing high Efficency on demand water heater. Install gas line for fireplace (piping only) AMENDMENT: May 02, 2019 Add 1 range 42,000 BTU and 1 Furnace 60,000 BTU. | NULL
EP-2019-03489 | 2019-04-25 | 199 W 48TH AVENUE, Vancouver, BC V1V 1V1 | Electrical Permit | Residential | New | Completed | Installation / Repair - Residential - wiring for new house with second suite. main house services :125amp, second suite services:100amp, laneway house services:125amp . main services:200amp | 18000
EP-2019-03491 | 2019-04-25 | 1509 ROBSON STREET, Vancouver, BC | Electrical Permit | Commercial | Tenant Improvement | Completed | Installation / Repair - Commercial - connected the power to the hot water tank NOTE: No building work alteration proposed | 600
PP-2019-01655 | 2019-04-18 | 2935 PRINCE ALBERT STREET, Vancouver, BC V5T 2H9 | Plumbing Permit | Residential | New | Completed | Residential - Install 1 outside sump, no pump | NULL
PP-2019-01657 | 2019-04-26 | 3418 E 26TH AVENUE, Vancouver, BC | Plumbing Permit | Residential | New | Completed | Residential - To install 30 meter sewer pipe | NULL
PP-2019-01658 | 2019-04-26 | 942 E 26TH AVENUE, Vancouver, BC V5V 2J4 | Plumbing Permit | Residential | New | Completed | Residential - Install 3/4" backflow preventer T0 INSTALL 1 3/4" BACKFLOW PREVENTER FOR LAWN IRRIGATION LOCATED NEAR CITY SHUT OFF. The City of Vancouver requires that all double-check valve assemblies be installed horizontally | NULL
SP-2019-00319 | 2019-07-25 | 939 GRANVILLE STREET, Vancouver, BC V6Z 1L3 | Sprinkler Permit | Commercial | Renovation | Completed | Commercial - This permit has been issued for sprinkler system alterations (add, relocate and remove) to the 2014 VBBL and NFPA 13, 2013 for the tenant improvements for shell spaces on four floors of (portion of the 1st Floor lobby and Mezzanine; and full floor for 2nd, 3rd, 4th and 5th floors) of existing 5 storey commercial building. * This permit has been revised Aug 19/19 to reflect changes in the approach to VBBL and NFPA 13 compliance.*** Related Permits: 1. SP-2019-01882 - Sprinkler Head Replacement for Base Building sprinklers to change SR to QR. 2. SP-2019-01151/BP-2019-01034 - Tenant Improvement for Basement. 3. SP-2017-00866/DB-2017-00424 - Return to shell Notes: 1. Per July 12/19 email correspondence from Michael Linton - Quick response heads will be installed as part of the tenant improvement project (SP-2019-00391 & SP-2019-01151). 2. Per Aug 13/19 email correspondence: a. SP-2017-00866 (base building sprinkler permit) - has been completed. b. SP-2019-00319 (sprinkler permit for portion of the 1st Floor lobby and Mezzanine; and full floor for 2nd, 3rd, 4th and 5th floors) – has been amended. c. SP-2019-01151 (sprinkler permit for the basement Floor) – Issued. d. SP-2019-01882 Captures the change of SR to QR sprinklers not captured under SP-2019-00391 & SP-2019-01151. 3. Per Aug 15/19 email from Tamara Dewar B.E.S. (Arch) the work associated with SP-2019-01882 will be completed within 21 days of permit issuance. | NULL
EP-2019-01142 | 2019-02-05 | 2661 TRIUMPH STREET, Vancouver, BC V5K 1T1 | Electrical Permit | Residential | New | Expired | Temporary Power - Residential - To renew expired: EP-2018-01014 Effective: Feb. 2, 2019 - Feb. 1, 2020 Site contact: Rong: 604-916-2839 | NULL
EP-2019-01144 | 2019-02-11 | 333 SEYMOUR STREET, Vancouver, BC V6B 5A6 | Electrical Permit | Commercial | Tenant Improvement | Completed | Installation / Repair - Commercial - #500 - 5th floor Tenant fit out - Level 5. Construction - distribution, lighting, branch circuits | 211554
PP-2019-00585 | 2019-02-11 | 647 PRIOR STREET, Vancouver, BC V6A 2G7 | Plumbing Permit | Residential | Renovation | Completed | Residential - Adding sink, dishwasher and ice machine for kitchen renovation | NULL
EP-2019-01148 | 2019-02-14 | 565 GREAT NORTHERN WAY, Vancouver, BC | Electrical Permit | Commercial | Addition | Completed | Installation / Repair - Commercial - #500 Audio, Video system. CCTV and door control No Maglocks. Site contact: Vitaly: 604-725-0298 | 80000
EP-2019-01150 | 2019-02-11 | SKYTRAIN STATION - 5099 JOYCE STREET, Vancouver, BC V1V 1V1 | Electrical Permit | Commercial | Tenant Improvement | Completed | Installation / Repair - Commercial - Joyce Collingwood Skytrain Station: Passenger display, CCTV and PA system upgrade all low voltage work | 100000
PP-2019-00587 | 2019-02-11 | 333 SEYMOUR STREET, Vancouver, BC V6B 5A6 | Plumbing Permit | Commercial | Renovation | Completed | Commercial - Demo as per drawings Provide and install pantry sink, faucet, hub drain, trap primer, water filter and water heater Plumbing services serving coffee makers, ice machine and dishwashers Installation of Core bathroom water closet, lav faucet and urinal (We have included to supply and install wall hung lav) Provide and install gender neutral bathroom water closet and lav (We have matched the fixtures used on the previous contract) Condensate drain serving heat pumps System flushing and chlorine | NULL
GP-2019-00459 | 2019-02-08 | 3008 W 36TH AVENUE, Vancouver, BC V6N 2R5 | Gas Permit | Residential | Renovation | Completed | Residential - Replacement Gas range 63,000 BTU No building work permitted | NULL
PP-2019-00586 | 2019-02-11 | 2033 E 25TH AVENUE, Vancouver, BC V5N 2V5 | Plumbing Permit | Residential | Renovation | Completed | Residential - REPLACE EXISTING PERIMETER DRAINAGE ,REPLACE EXISTING SEWER LINE IN FRONT YARD , INSTALL A STORM SUMP | NULL
EP-2019-01152 | 2019-02-11 | 609 GRANVILLE STREET, Vancouver, BC | Electrical Permit | Commercial | Tenant Improvement | Completed | Installation / Repair - Commercial - #2400 Tenant Improvement, demolition of existing receptacles, relocate 2x4 fixtures new exits, rough in for data, add a surface floor box, furniture connections. No new lighting. | 39500
EP-2019-01151 | 2019-02-11 | 565 GREAT NORTHERN WAY, Vancouver, BC | Electrical Permit | Commercial | Tenant Improvement | Completed | Installation / Repair - Commercial - #500 - 5th floor Install new fiber cable from Zayo POP to Cinesite suite 500. | 1500
PP-2019-01660 | 2019-04-26 | 2525 QUEBEC STREET #304, Vancouver, BC V5T 4R5 | Plumbing Permit | Commercial | Renovation - Dwelling Unit(s) only | Completed | Commercial - Installation of one tub | NULL
PP-2019-01661 | 2019-04-25 | 6188 BALACLAVA STREET, Vancouver, BC V6N 1L6 | Plumbing Permit | Residential | New | Issued | Residential - install 2 outside gravity sumps | NULL
EP-2019-03498 | 2019-04-26 | 1188 BIDWELL STREET, Vancouver, BC V6G 2K6 | Electrical Permit | Commercial | New | Completed | Installation / Repair - Commercial - HVAC Controls | 68900
BP-2019-01629 | 2019-06-18 | 885 W GEORGIA STREET, Vancouver, BC V6C 3E8 | Building Permit | Building Permit (BP) | Addition / Alteration | Completed | Field Review - Addition / Alteration - #1500 - 15th floor (full floor tenant) Interior alterations to provide tenant improvements to this existing office space on the 15th floor (#1500) in this existing commercial building Scope of work: remove some existing partition walls throughout office, remove and relocate the kitchenette, construct new partition walls to create new offices and meeting rooms, new lighting, finishes, electrical, mechanical, plumbing and sprinkler work. REVISION #1-To relocate the access doors to the suite on the south side of the floor, open up the locker room and keep a portion of wall formerly to be demolished. No change in value. ASHRAE reviewed. July 19, 2019 jm REVISION #2-The replacement of mechanical drawings (pages 13-18) which delete all references to the design and engineering from their scope of work (sprinklers are under a separate permit/Schedule B). No change in value. ASHRAE unaffected. August 23, 2019 jm TENANT: RGN British Columbia XXI Letters of Assurance submitted by: Schedule A, Peter Turje, AIBC, ph: 604-612-2643 Architectural Schedule B, Peter Turje, AIBC, ph: 604-612-2643 Electrical Schedule B, Sylvain Chenier, P. Eng., ph: 613-723-9585 OK For Field Review as per A. Campbell; April 18, 2019 Selected Energy Upgrade : L2 - Lighting - Upgrade to incorporate Automatic Lighting Shutoff (per 9.4.1.1 of ASHRAE 90.1 - 2010) Building Sprinklered – Separate sprinkler permit required for proposed sprinkler work | 1450000
GP-2019-01273 | 2019-04-26 | 3245 E 62ND AVENUE, Vancouver, BC V5S 3V3 | Gas Permit | Residential | Renovation | Completed | Residential - furnace and tankless replacement | NULL
BP-2019-01630 | 2019-05-06 | 885 W GEORGIA STREET, Vancouver, BC V6C 3E8 | Building Permit | Building Permit (BP) | Addition / Alteration | Completed | Field Review - Addition / Alteration - #1480 - 14th floor Interior alterations to provide tenant improvements to this existing office space on the 14th floor (#1480) in this existing commercial building on this site. Scope of work: remove some existing partition walls throughout office, remove and relocate kitchenette, build new partition walls to create new offices and meeting rooms, finishes, lighting, electrical, mechanical, plumbing and sprinkler work REVISION #1-The replacement of mechanical drawings (pages 15-20) which delete all references to the design and engineering from their scope of work (sprinklers are under a separate permit/Schedule B). No change in value. ASHRAE unaffected. August 23, 2019 jm TENANT: RGN British Columbia XXI Letters of Assurance submitted by: Schedule A, Peter Turje, AIBC, ph: 604-612-2643 Architectural Schedule B, Peter Turje, AIBC, ph: 604-612-2643 Electrical Schedule B, Sylvain Chenier, P. Eng., ph: 613-723-9585 OK For Field Review as per A. Campbell, April 18, 2019 Selected Energy Upgrade : L2 - Lighting - Upgrade to incorporate Automatic Lighting Shutoff (per 9.4.1.1 of ASHRAE 90.1 - 2010) Building Sprinklered – Separate sprinkler permit required for proposed sprinkler work | 865000
EP-2019-03500 | 2019-04-26 | 595 BURRARD STREET, Vancouver, BC V7X 1K8 | Electrical Permit | Commercial | Tenant Improvement | Completed | Installation / Repair - Commercial - Ground floor - Installation of new Receptacles and Data outlets | 1500
DB-2019-01633 | 2019-08-20 | 2253 UPLAND DRIVE, Vancouver, BC V5P 2E4 | Building Permit | Development and Building Permit (DB) | New Building | Completed | Low Density Housing - New Building - To construct a 2 storey + cellar one-family dwelling with a secondary suite ($853,750) located in the cellar. Note: Parking for the site has been provided under DB-2019-01636 (Laneway House) Note: This is a 2 storey building pursuant to the Zoning and Development By-Law 1- Covenant registered at the Land Title Office under CA7594853. 2- No strata titling permitted 3- proposed bar sink in basement 4- A/C unit proposed in rear 5.-Schedule B: Antony Wang P.Eng (604-618-6236) Structural 6.-Schedule B: Tegbir Bajwa P.Eng (778-995-2404) Geotechnical 4- HPO: Residential Builder- Home Vitality Solutions Ltd Address Note: Addresses have been assigned per the approved plans, access to the secondary suite is from stirling st. This access must be provided & maintained at all times and the building addresses posted to be visible from the street in accordance with the Building By-law. ******THIS PERMIT HAS BEEN ISSUED UNDER THE REQUIREMENTS OF VBBL 2014 AND THE GREEN HOMES PROGRAM********* | 853750
GP-2019-00464 | 2019-02-08 | 4537 BEVERLY CRESCENT, Vancouver, BC V6J 4E7 | Gas Permit | Residential | New | Completed | Residential - INSTALL 2 GAS FIREPLACES IN NEW SFD | NULL
EP-2019-01153 | 2019-02-11 | 3451 SAWMILL CRESCENT, Vancouver, BC V1V 1V1 | Electrical Permit | Residential | New | Completed | Installation / Repair - Residential - Installation of CCTV, access control and visitor intercom systems. All work is low voltage. No Maglocks | 40000
EP-2019-01156 | 2019-02-11 | 300 W GEORGIA STREET, Vancouver, BC V6B 6B4 | Electrical Permit | Commercial | Tenant Improvement | Completed | Installation / Repair - Commercial - 13th floor Installation of Data cabling | 18000
EP-2019-01157 | 2019-02-11 | 1188 W GEORGIA STREET, Vancouver, BC V6E 4A2 | Electrical Permit | Commercial | Tenant Improvement | Completed | Installation / Repair - Commercial - #1470 - 14th floor Interior tenant improvement to existing office space. Install new landlord supplied LED T-bar lights. Supply new running man exit signs. Provide power for new kitchen receptacles and office receptacles. | 9350
EP-2019-01158 | 2019-02-11 | 2556 E HASTINGS STREET #226, Vancouver, BC V5K 1Z3 | Electrical Permit | Residential | Renovation | Completed | Installation / Repair - Residential - #226 To Continue work started by others(re: EP-2019-00984) this permit is for electrical repairs. change of contractor letter received Electrical work under BP-2018-05418. Work has started on this project with another electrical contractor under permit EP-2019-00984 however the property owner will be using Lore Electric to complete the balance of the project. Request to take the electrical permit over or to pull a new permit depending on how the COV handles the change of electrical contractors on project | 1650
EP-2019-01159 | 2019-03-01 | 1021 W HASTINGS STREET, Vancouver, BC V6E 0C3 | Electrical Permit | Commercial | Renovation | Completed | Installation / Repair - Commercial - (#800-8th floor) install a new smoke detector outside of a secure door. Verification report will be required. | 750
DB-2019-01634 | 2019-08-20 | 7280 STIRLING STREET, Vancouver, BC V5P 4H5 | Building Permit | Development and Building Permit (DB) | Demolition / Deconstruction | Completed | Low Density Housing - Demolition / Deconstruction - To demolish the existing one family dwelling building ($15,000) on this site. Note: Demo Declaration – JVT Excavating (778)-893-1643 | 15000
BP-2019-01635 | 2019-05-30 | 2253 UPLAND DRIVE, Vancouver, BC V5P 2E4 | Building Permit | Building Permit (BP) | Salvage and Abatement | Completed | Low Density Housing - Salvage and Abatement - Salvage and abatement permit only for DB-2019-01633 and to be completed under the supervision of a registered professional. This permit does not authorize demolition, deconstruction or construction work. QP: Kurt McInnes,Apolleon Engineering,P.Eng.,778-968-4909 | 0
GP-2019-01274 | 2019-04-26 | 1288 W 49TH AVENUE, Vancouver, BC V6M 2R1 | Gas Permit | Residential | New | Completed | Residential - Venting and hook up only | NULL
PP-2019-01663 | 2019-04-30 | 3511 FRASER STREET, Vancouver, BC V1V 1V1 | Plumbing Permit | Commercial | Tenant Improvement | Completed | Commercial - Install DWV, water pipe & plumbing fixtures as per drawings. | NULL
SP-2019-00910 | 2019-04-26 | 2707 ALAMEIN AVENUE, Vancouver, BC V6L 1S1 | Sprinkler Permit | Residential | Renovation | Completed | Residential - 12 SPRINKLER HEADS | NULL
BP-2019-01638 | 2019-05-03 | 899 W 12TH AVENUE, Vancouver, BC | Building Permit | Building Permit (BP) | Addition / Alteration | Completed | Field Review - Addition / Alteration - Ground Floor-899 W 12th Av-Vancouver General Hospital-Jim Pattison Pavilion South Campus (JPS) To permit interior alterations and to provide tenant improvements to this existing transport services office within the Vancouver General Hospital - Jim Pattison Pavilion, South Campus. Scope of work includes the removal of 1 kitchenette and to upgrade the remaining kitchenette. New flooring, paint and replacement of the existing lighting. Small alcove in lobby is being enclosed for cart storage. Related electrical and sprinkler work. TENANT: VGH Transport Services Letters of Assurance submitted by: - Schedule A and Architectural Schedule B, Art Cader, MAIBC, 604.916.5323 - Mechanical/Plumbing Schedule B, Mark Yeung, P.Eng, 604.559.8809 - Electrical Schedule B, Joseph F. Fernandez, P.Eng, 604.986.4128 OK For Field Review as per A.Campbell & N.Bahr - April.18.2019 Selected Energy Upgrade: L2 - Lighting - Upgrade all hard wired lighting within scope of work area to high efficiency light system | 140000
PP-2019-00591 | 2019-02-11 | 159 W 20TH AVENUE, Vancouver, BC V5Y 2C4 | Plumbing Permit | Residential | New | Completed | Residential - Install one outside sump for new LWH | NULL
GP-2019-00466 | 2019-02-08 | 1342 E 60TH AVENUE, Vancouver, BC V5X 2A9 | Gas Permit | Residential | New | Completed | Residential - install appliances for new SFD with SS | NULL
EP-2019-01161 | 2019-02-13 | 5704 BALSAM STREET, Vancouver, BC | Electrical Permit | Commercial | NULL | Expired | Annual / Operating - General Electrical service work including ballasts, lamps, switches and receptacles VALID: February 13, 2019 to February 12, 2020 | NULL
EP-2019-01162 | 2019-02-13 | 699 CARDERO STREET, Vancouver, BC V6G 3H7 | Electrical Permit | Commercial | NULL | Expired | Annual / Operating - General Electrical service work including ballasts, lamps, switches and receptacles VALID: February 13, 2019 to February 12, 2020 | NULL
EP-2019-01164 | 2019-02-13 | 5603 BALSAM STREET, Vancouver, BC V6M 4B6 | Electrical Permit | Commercial | NULL | Expired | Annual / Operating - ***ANNUAL PERMIT*** General Electrical service work including ballasts, lamps, switches and receptacles VALID: February 13, 2019 to February 12 2020 | NULL
SP-2019-00320 | 2019-02-26 | 3686 POINT GREY ROAD, Vancouver, BC | Sprinkler Permit | Residential | New | Completed | Residential - Fire Sprinkler Flow verification received install sprinkler system in new home (previous SP-2018-00605 from others to be cancelled) awaiting for Change of contractor letter from homeowner | NULL
EP-2019-01165 | 2019-02-08 | 6271 MACKENZIE STREET, Vancouver, BC V6N 1H4 | Electrical Permit | Residential | New | Completed | Installation / Repair - Residential - Low voltage including security alarm, CCTV, Central Vac and Media Distribution for new SFD | 30000
EP-2019-01214 | 2019-02-11 | 2556 E 2ND AVENUE, Vancouver, BC V5M 1C6 | Electrical Permit | Residential | New | Completed | Installation / Repair - Residential - Electrical for new SFD with SSP 200 amp main service 150 amp for house 125 amp for LWH A/C proposed on DB | 18000
EP-2019-03503 | 2019-04-26 | 6627 INVERNESS STREET, Vancouver, BC V5X 4G1 | Electrical Permit | Residential | Renovation | Completed | Installation / Repair - Residential - new service wire to house because building new lane way | 1000
DB-2019-01639 | 2019-04-30 | 450 SW MARINE DRIVE, Vancouver, BC V5X 0C3 | Building Permit | Development and Building Permit (DB) | Addition / Alteration | Completed | Enquiry Centre - Addition / Alteration - Exterior alterations only to install nine (9) antenna at the mechanical penthouse, which would involve three (3) sectors, with three (3) antennas per sector, at this existing commercial Building 1 - Marine Gateway for Telus. OK for exterior alterations to install nine (9) antennas as per Ryan Dinh, April 18, 2019. OK for SIPS processing as per Howie Chow, April 18, 2019. Schedule A & Schedule B Structural submitted per Greg Findlay, 604-734-8822 Schedule B Electrical submitted per Chris Barrett, 604-734-8822 | 75000
BP-2019-01640 | 2019-06-14 | 298 ALEXANDER STREET, Vancouver, BC V6A 1C1 | Building Permit | Building Permit (BP) | Addition / Alteration | Completed | Field Review - Addition / Alteration - Interior alterations to provide a new electrical room in the storage area at the rear of this wholesale building. Note: No energy trigger required; H-Frame Removal Project | 3000
EP-2019-03505 | 2019-04-26 | 550 E 56TH AVENUE, Vancouver, BC V5X 1R7 | Electrical Permit | Residential | New | Completed | Installation / Repair - Residential - new wiring and finishing for a 2 storey + Basement one-family dwelling with a secondary suite. A/C unit proposed located at rear. | 18000
BP-2019-01641 | 2019-05-09 | 637 E 15TH AVENUE, Vancouver, BC | Building Permit | Building Permit (BP) | Addition / Alteration | Completed | Field Review - Addition / Alteration - 637 E 15TH Ave To change the use of this existing retail store to a retail store in conjunction with general office and validate existing interior alterations done without permits in this existing mixed use building. Scope of work: remove load bearing wall. Processed through CRC Schedule B - J.T. Allester P.Eng (604.228.0518) - Structural L2 - Lighting - Upgrade to incorporate Automatic Lighting Shutoff (per 9.4.1.1 of ASHRAE 90.1 - 2010) Related to DP-2018-00311 Ok for Field Review as per Shelley Dugaro Building Sprinklered – Building inspector to determine on site if a separate sprinkler permit is required. | 5000
SP-2019-00911 | 2019-06-27 | 1033 MARINASIDE CRESCENT #2105, Vancouver, BC V6Z 3A3 | Sprinkler Permit | Commercial | Renovation - Dwelling Unit(s) only | Completed | Commercial - #2105 Relocation and addition of sprinkler heads due to installation of new bulkheads. This permit has been issued for sprinkler system alterations (add, relocate and remove) to the 2014 VBBL and NFPA 13, 2013 for Interior alterations to provide improvements to this dwelling unit #2105 on the 21st floor in this existing multiple dwelling building on this site. Does not include any of the following: a. hydraulic calculations, b. change in occupancy and /or hazard classification, c. warehouse storage arrangements, d. mobile compact storage arrangements, e. New alternative solutions and/or modifications to existing alternative solutions, f. changes to the sprinkler system supply piping (e.g. valves, mains, cross-mains, branch-lines, etc.), or g. flexible sprinkler pipe. | NULL
DB-2019-01642 | 2019-06-14 | 220 ALEXANDER STREET, Vancouver, BC V6A 1C1 | Building Permit | Development and Building Permit (DB) | Addition / Alteration | Completed | Field Review - Addition / Alteration - Exterior alterations to provide a new electrical enclosure 16" x 4'8" at the rear of this existing building and interior alterations to provide a chain link fence for electrical equipment in this storage area on the main floor of this existing manufacturing building on this site. Ok for Field Review as per K. Vogt - Apr 18/19 Note: No energy trigger required; H-Frame Removal Project | 4000
GP-2019-02025 | 2019-07-03 | 2203 GRANT STREET, Vancouver, BC V5L 2Z6 | Gas Permit | Residential | New | Completed | Residential - Gas piping to boiler, fireplace, patio box, range | NULL
BP-2019-01643 | 2019-06-14 | 206 CARRALL STREET, Vancouver, BC | Building Permit | Building Permit (BP) | Addition / Alteration | Completed | Field Review - Addition / Alteration - Interior alterations to provide a new electrical closet under the existing stair and provide a transformer room for a new dry type transformer in this existing Municipally Designated Heritage C retail building. Note: No energy trigger required; H-Frame Removal Project | 2800
BP-2019-01644 | 2019-06-14 | 56 POWELL STREET, Vancouver, BC V6A 1E7 | Building Permit | Building Permit (BP) | Addition / Alteration | Completed | Field Review - Addition / Alteration - Interior alterations to provide a chain link enclosure in the basement for a new electrical equipment area in this existing Municipally Designated Heritage C building. Note: No energy trigger required; H-Frame Removal Project | 2000
BP-2019-01645 | 2019-06-14 | 52 POWELL STREET, Vancouver, BC V6A 1E7 | Building Permit | Building Permit (BP) | Addition / Alteration | Completed | Field Review - Addition / Alteration - Interior alterations to provide a chain link enclosure in the basement for a new dry type transformer in this Municipally Designated Heritage C building. Note: No energy trigger required; H-Frame Removal Project | 2000
GP-2019-01302 | 2019-04-30 | 2885 W 30TH AVENUE, Vancouver, BC V6L 1Z1 | Gas Permit | Residential | Renovation | Completed | Residential - Installation of a replacement furnace **no building work permitted ** | NULL
DB-2019-01647 | 2019-06-05 | 6 POWELL STREET, Vancouver, BC | Building Permit | Development and Building Permit (DB) | Addition / Alteration | Completed | Field Review - Addition / Alteration - Exterior and interior alterations to this existing Heritage B Municipally Designated building to provide a new electrical room as per conditions below: "1) replacement of the existing metal gate and door facing the lane with a similar sized metal door to secure an electrical room. The alterations described under item no.1 above, authorized by the Development-Building Permit Number DB-2019-01647, including conditions and plans forming part thereof, are approved under the Heritage By-law and this Development-Building Permit also constitutes a Heritage Alteration Permit." Note: No energy trigger required; H-Frame Removal Project | 3000
PP-2019-01668 | 2019-04-30 | 250 W 70TH AVENUE, Vancouver, BC | Plumbing Permit | Commercial | Addition | Completed | Commercial - Installing one new RPBA NOTE: No building work alteration proposed | NULL
EP-2019-03513 | 2019-05-02 | 3185 PRINCE EDWARD STREET, Vancouver, BC V1V 1V1 | Electrical Permit | Residential | New | Completed | Installation / Repair - Residential - TO CONTINUE WORK STARTED BY OTHERS. RE: EP-2018-08630 Rough wire,service and finishing Electrical.. | 15000
DB-2019-01649 | 2020-05-19 | 3377 DEERING ISLAND PLACE, Vancouver, BC V6N 4H9 | Building Permit | Development and Building Permit (DB) | Addition / Alteration | Completed | Low Density Housing - Addition / Alteration - Exterior and interior alterations to this existing one-family dwelling. Board of Variance Appeal No. Z35294 approved the rear additions to the lower floor (nook area and a second kitchen addition) and to the main floor (new den, roof-deck enclosure). Notes: 1. B1/B2 - Structural - Yatendra Kumar Sharma, P.Eng - (778) 863 7076 2. REUP - Peter Cho, #7929 - City Green Solutions - (778) 316-9053 3. Issued under VBBL 2014. | 80000
PP-2019-01706 | 2019-04-25 | 6405 MACKENZIE PLACE, Vancouver, BC V6N 1H6 | Plumbing Permit | Residential | New | Completed | Residential - new house | NULL
PP-2019-01670 | 2019-04-18 | 2590 WILLIAM STREET, Vancouver, BC V5K 2Y4 | Plumbing Permit | Residential | Renovation | Completed | Residential - INSTALLATION OF 1 OUTSIDE SUMP NO PUMP | NULL
EP-2019-03515 | 2019-04-26 | 620 CAMBIE STREET, Vancouver, BC V6B 1X7 | Electrical Permit | Commercial | Addition | Completed | Installation / Repair - Commercial - Relocate ground plate. | 850
DB-2019-01653 | 2019-05-23 | 404 W 19TH AVENUE, Vancouver, BC V5Y 2B9 | Building Permit | Development and Building Permit (DB) | Addition / Alteration | Completed | Field Review - Addition / Alteration - Interior alterations to provide upgrades to the existing kitchen and exterior alterations to remove a 4'-0" wide by 3'-4" high window and to infill opening with exterior stucco to match existing at this existing One-Family Dwelling building. OK to remove window at east elevation and to infill opening with exterior stucco to match at this existing character building as per Haizea Aguirre, April 18, 2019. OK for field review as per Howie Chow, April 18, 2019. | 18000
EP-2019-03517 | 2019-04-30 | 2901 E HASTINGS STREET, Vancouver, BC V5K 5J1 | Electrical Permit | Commercial | Tenant Improvement | Completed | Installation / Repair - Commercial - Option 3 of Bulletin 2018 as per section EXPLANATORY REQUIREMENTS / APPLICATION OF THE VBBL on Tab C Forum Building Replacement detectors and manual pull stations. | 17300
EP-2019-03519 | 2019-04-30 | 2901 E HASTINGS STREET, Vancouver, BC V5K 5J1 | Electrical Permit | Commercial | Tenant Improvement | Completed | Installation / Repair - Commercial - Option 3 of Bulletin 2018 as per section EXPLANATORY REQUIREMENTS / APPLICATION OF THE VBBL on Tab C Agrodome Replacement detectors and manual pull stations. | 15000
SP-2019-00917 | 2019-05-08 | 4140 GLADSTONE STREET, Vancouver, BC V5N 4Z3 | Sprinkler Permit | Residential | New | Completed | Residential - Install sprinklers in SFD To construct a 2 storey + basement one-family dwelling with a secondary suite located in the basement with a detached accessory building (garage), at the rear providing 2 parking spaces, having vehicular access from E 25th Ave. | NULL
EP-2019-03521 | 2019-04-26 | 2468 FRANKLIN STREET, Vancouver, BC V5K 1X4 | Electrical Permit | Residential | New | Completed | Installation / Repair - Residential - New SFD full electrical and low-voltage/security rough-wire and final.A/C unit proposed in basement Amendment: June 12, 2020 Increase installation value from $18,000.00 to $23,000.00 | 23000
EP-2019-03524 | 2019-04-30 | 5690 INVERNESS STREET, Vancouver, BC V1V 1V1 | Electrical Permit | Residential | New | Completed | Installation / Repair - Residential - new LWH house wiring, service , finishing Main Service:200 amps Main House:100 amps LWH: 125 amps AMENDMENT: May 08, 2019 Main service: 200 amps House panel: 125 amps Laneway: 125 amps | 8000
EP-2019-03523 | 2019-04-23 | 3336 NANAIMO STREET, Vancouver, BC V5N 5G6 | Electrical Permit | Residential | New | Expired | Temporary Power - Residential - Temp Power Pole Valid April 23/2019 til April 22/2020 DB – NOT ISSUED: Work authorized by this permit is for placement of a temporary power pole only and does not authorize any site construction and/or excavation. A separate Building Permit will be required prior to commencement of any other work on this site. | NULL
SP-2019-00919 | 2019-04-29 | 1675 ROBSON STREET, Vancouver, BC V6G 1C8 | Sprinkler Permit | Commercial | Renovation | Completed | Commercial - Add heads into new cooler, freezer and new ceiling. This permit has been issued for sprinkler system alterations (add, relocate and remove) to the 2014 VBBL and NFPA 13, 2013 for To permit interior and exterior alteration by constructing an addition and expanding the existing commercial building at 1675 Robson Street (grocery store) into the currently tenanted retail space at 1655 Robson Street retaining the address 1675 Robson St in accordance with Board of Variance Appeal #Z34182 dated Oct 23, 2013. Does not include any of the following: a. hydraulic calculations, b. change in occupancy and /or hazard classification, c. warehouse storage arrangements, d. mobile compact storage arrangements, e. New alternative solutions and/or modifications to existing alternative solutions, f. changes to the sprinkler system supply piping (e.g. valves, mains, cross-mains, branch-lines, etc.), or g. flexible sprinkler pipe. | NULL
PP-2019-00612 | 2019-02-11 | 908 E 28TH AVENUE, Vancouver, BC V1V 1V1 | Plumbing Permit | Residential | New | Completed | Residential - To install piping and fixtures for a new SFD with SS | NULL
SP-2019-00323 | 2019-03-25 | 1785 W 4TH AVENUE, Vancouver, BC | Sprinkler Permit | Commercial | Tenant Improvement | Completed | Commercial - #200 - 1785 W 4th Ave - This permit has been issued for sprinkler system alterations (add, relocate and remove) to the 2014 VBBL and NFPA 13, 2013 for the tenant improvements to provide interior alterations to provide first tenant improvements for unit #200 on the 2nd floor of this commercial building. Scope of work to include: Construction of new partition walls to create 14 offices, meeting rooms, printer area, reception and staff lounge space, new hard ceilings and T-Bar , new lighting, new sprinkler layout (permit to be applied separately) new power and data layout. This application does not include any of the following: - Warehouse storage arrangements, or Mobile compact storage arrangements. - Changes to the sprinkler system supply piping (e.g. valves, mains, cross-mains, etc.). - New alternative solutions and/or modifications to existing alternative solutions. - Change in occupancy and/or hazard classification. Flexible Sprinkler Pipe (Tenant Improvement Area) - Automatic sprinkler system has been designed for the use of Victaulic AH-2 Braided flexible hose with 1/2 in. outlets, up to 4 ft. (48 in.) with a maximum of eight (8) two inch (2 in.) bends with a 90 degree bend radius for use with standard coverage pendent sprinklers as noted on the sprinkler system shop drawings in the tenant improvement area only. | NULL
PP-2019-00594 | 2019-02-13 | 647 E HASTINGS STREET, Vancouver, BC V6A 1R2 | Plumbing Permit | Commercial | Renovation | Completed | Commercial - plumbing fixtures | NULL
EP-2019-01168 | 2019-02-08 | 4693 W 5TH AVENUE, Vancouver, BC V6R 1S9 | Electrical Permit | Residential | New | Completed | Installation / Repair - Residential - Alarm,CCTV,Tel/TV/Data,Intercom,Music,Vacuum,etc for SFD | 5000
SP-2019-00321 | 2019-02-13 | 35 W 12TH AVENUE, Vancouver, BC V5Y 1T4 | Sprinkler Permit | Residential | New | Completed | Residential - Install a sprinkler system in half of a duplex Exterior and interior alterations to provide improvements to this dwelling unit in this existing two family dwelling on this site. Scope of works includes the removal of windows, the replacement of upper floor balcony on the north elevation with shed roof. | NULL
GP-2019-01278 | 2019-04-26 | 702 W 61ST AVENUE, Vancouver, BC V6P 3L3 | Gas Permit | Residential | New | Completed | Residential - To install boiler 2 range and bbq There is piping for 1 range and bbq | NULL
EP-2019-04083 | 2019-05-13 | 191 W BROADWAY, Vancouver, BC V5Y 1P4 | Electrical Permit | Commercial | Tenant Improvement | Completed | Installation / Repair - Commercial - Installation of exit sign. | 400
PP-2019-01672 | 2019-04-26 | 6978 LANARK STREET, Vancouver, BC V5P 2Z7 | Plumbing Permit | Residential | New | Completed | Residential - New plumbing fixtures for a one-family dwelling with a secondary suite | NULL
PP-2019-01678 | 2019-04-26 | 3066 E 8TH AVENUE, Vancouver, BC V5M 1X3 | Plumbing Permit | Residential | New | Completed | Residential - Install 2 outside sumps, no pump | NULL
EP-2019-03632 | 2019-04-24 | 3649 ETON STREET, Vancouver, BC V5K 1K8 | Electrical Permit | Residential | Renovation | Expired | Temporary Power - Residential - Temp Power Pole Valid April 24/2019 til April 23/2020 | NULL
SP-2019-00920 | 2019-04-26 | 3579 WALKER STREET, Vancouver, BC V5N 5A9 | Sprinkler Permit | Residential | New | Completed | Residential - new sprinkler heads To construct a 2 storey one-family dwelling with an attached garage providing 1 surface parking space, having vehicular access from the Walker street | NULL
SP-2019-00921 | 2019-04-26 | 550 E 56TH AVENUE, Vancouver, BC V5X 1R7 | Sprinkler Permit | Residential | New | Completed | Residential - new sprinkler heads To construct a 2 storey + Basement one-family dwelling with a secondary suite located in the basement with a LWH, at the rear providing 1 open parking space, having vehicular access from the lane. | NULL
SP-2019-00922 | 2019-04-26 | 2147 E 34TH AVENUE, Vancouver, BC V5P 1A9 | Sprinkler Permit | Residential | New | Completed | Residential - new sprinkler heads To construct a 2-storey two-family dwelling with a detached accessory building (garage) at the rear providing 2 parking spaces, having vehicular access from the lane. | NULL
SP-2019-00923 | 2019-04-26 | 1778 E 6TH AVENUE, Vancouver, BC V5N 1P5 | Sprinkler Permit | Residential | New | Completed | Residential - new sprinkler system To construct a 2-storey+Cellar two-family dwelling with a detached garage at the rear providing 2 parking spaces, having vehicular access from the lane. | NULL
SP-2019-00926 | 2019-04-26 | 6443 DUMFRIES STREET, Vancouver, BC V5P 3B5 | Sprinkler Permit | Residential | New | Completed | Residential - new sprinkler system To construct a 1.5 storey laneway house building providing 1 on grade parking space, having vehicular access from the lane | NULL
SP-2019-00927 | 2019-04-26 | 6844 QUEBEC STREET, Vancouver, BC V5X 3G2 | Sprinkler Permit | Residential | New | Completed | Residential - new sprinkler system To construct a 2 storey + basement one family dwelling building on this site. | NULL
GP-2019-01279 | 2019-04-26 | 2871 POINT GREY ROAD, Vancouver, BC | Gas Permit | Residential | New | Completed | Residential - INSTALLING & TESTING NEW WOLF 36" PRO GAS COOKTOP | NULL
SP-2019-00928 | 2019-04-29 | 6117 WILLOW STREET, Vancouver, BC V5Z 3S7 | Sprinkler Permit | Residential | New | Completed | Residential - New sprinkler system To construct a new 1FD, 2 storey + cellar building with detached accessory building. | NULL
EP-2019-03528 | 2019-04-23 | 8238 SHAUGHNESSY STREET, Vancouver, BC V6P 3X8 | Electrical Permit | Residential | New | Expired | Temporary Power - Residential - Temp Power Pole Valid April 23/2019 til April 22/2020 DB – NOT ISSUED: Work authorized by this permit is for placement of a temporary power pole only and does not authorize any site construction and/or excavation. A separate Building Permit will be required prior to commencement of any other work on this site. | NULL
EP-2019-03529 | 2019-04-23 | 2936 TURNER STREET, Vancouver, BC V5K 2G7 | Electrical Permit | Residential | New | Expired | Temporary Power - Residential - Temp Power Pole Valid April 23/2019 till April 22/2020 DB – NOT ISSUED: Work authorized by this permit is for placement of a temporary power pole only and does not authorize any site construction and/or excavation. A separate Building Permit will be required prior to commencement of any other work on this site. | NULL
SP-2019-00930 | 2019-04-30 | 3429 W 32ND AVENUE, Vancouver, BC V6S 1Y8 | Sprinkler Permit | Residential | New | Completed | Residential - LWH- TO Istall 12 sprinkler heads To construct a 2 storey laneway house building with an open parking pad, providing 1 parking space, having vehicular access from the lane. | NULL
SP-2019-00932 | 2019-04-30 | 5818 CHURCHILL STREET, Vancouver, BC V6M 3H2 | Sprinkler Permit | Residential | New | Issued | Residential - To install 46 sprinkler heads To construct a 2 storey + cellar one-family dwelling with a future detached accessory building LWH at the rear (not yet submitted) providing 1 parking spaces, having vehicular access from the lane. | NULL
SP-2019-00933 | 2019-04-30 | 8126 HEATHER STREET, Vancouver, BC V1V 1V1 | Sprinkler Permit | Residential | New | Completed | Residential - To install 16 sprinkler heads To construct a 2 storey laneway house building with an attached garage and 1 open parking pad, providing a total of 2 parking spaces, having vehicular access from the lane. | NULL
SP-2019-00934 | 2019-04-30 | 8122 HEATHER STREET, Vancouver, BC V6P 3S1 | Sprinkler Permit | Residential | New | Completed | Residential - To install 40 sprinkler heads To construct a 2 storey + cellar one family dwelling building with a secondary suite located in the basement/cellar on this site. | NULL
GP-2019-01280 | 2019-04-21 | 4008 DUNBAR STREET, Vancouver, BC V6S 2E6 | Gas Permit | Residential | Renovation | Completed | Residential - Water Heater Replacement 40M | NULL
SP-2019-00937 | 2019-04-30 | 323 JERVIS STREET #1802, Vancouver, BC V6C 3P8 | Sprinkler Permit | Commercial | Renovation - Dwelling Unit(s) only | Completed | Commercial - #1802 - adjust 6 sprinklers to new layout This permit has been issued for sprinkler system alterations (add, relocate and remove) to the 2014 VBBL and NFPA 13, 2013 for Interior alterations to this existing dwelling unit #1802 on the 18th floor in this existing multiple dwelling building to remove a non-loadbearing wall in the kitchen area and provide improvements to the kitchen and bath areas. | NULL
EP-2019-03531 | 2019-04-30 | 8955 SHAUGHNESSY STREET, Vancouver, BC V6P 3Y7 | Electrical Permit | Commercial | NULL | Expired | Annual / Operating - VALID: APR 16, 2019 to APRIL 15, 2020 EP-2018-03226: Expired (Annual / Operating) | NULL
GP-2019-00470 | 2019-03-04 | 1655 ANGUS DRIVE, Vancouver, BC V6J 4H2 | Gas Permit | Residential | New | Completed | Residential - to install 2 furnaces 1 water heater 1 range top 4 fireplaces 1 bbq 2 fire pit 2 pool boiler fireplace piping only (removed generator until BP has been amended) Amend Permit April 8 2020: amend gas permit to include gas connections for 2 gas lamps at 3000btus each amend permit december 102019: amend 2 gas lamps at 3000 btus to rough in only | NULL
GP-2019-00471 | 2019-02-11 | 7462 ONTARIO STREET, Vancouver, BC V5X 3B9 | Gas Permit | Residential | New | Completed | Residential - to install 1 boiler for new SFD with SS | NULL
GP-2019-00472 | 2019-02-11 | 978 E 13TH AVENUE, Vancouver, BC V5T 2L6 | Gas Permit | Residential | New | Completed | Residential - to install 1 boiler 1 range 1 bbq in new TFD | NULL
GP-2019-00474 | 2019-02-11 | 3006 W 26TH AVENUE, Vancouver, BC V6L 1V8 | Gas Permit | Residential | New | Completed | Residential - to install 1 boiler 1 range 2 bbq for new SFD | NULL
SP-2019-00322 | 2019-02-12 | 890 W PENDER STREET, Vancouver, BC V6C 1J9 | Sprinkler Permit | Commercial | Renovation | Completed | Commercial - #701 - To relocate sprinklers to make legal. Interior alterations to remove interior partitions and prepare the existing office space unit# 701 on the 7th floor for future office tenant. | NULL
EP-2019-01172 | 2019-02-12 | 4621 W 2ND AVENUE, Vancouver, BC V6R 1L2 | Electrical Permit | Residential | New | Issued | Installation / Repair - Residential - Rough wire and finishing of electrical equipment in new SFD Note: This is a 2 storey building pursuant to the Zoning and Development By-Law 1- Bar/Sink proposed in Cellar/Basement 2- No A/C unit proposed 3- No Secondary suite Proposed | 80000
EP-2019-01173 | 2019-02-13 | 800 BURRARD STREET, Vancouver, BC V6Z 2G7 | Electrical Permit | Commercial | Tenant Improvement | Completed | Installation / Repair - Commercial - 17TH Floor - Installation of Data cabling | 12000
SP-2019-00938 | 2019-04-30 | 3511 FRASER STREET, Vancouver, BC | Sprinkler Permit | Commercial | Renovation | Completed | Commercial - relocate existing heads into new ceiling This permit has been issued for sprinkler system alterations (add, relocate and remove) to the 2014 VBBL and NFPA 13, 2013 for Interior alterations and a change of use from Retail (shell) to Health Care Office (Dentist) at unit 3511 Fraser Street on the ground floor of this mixed use building on this site. Does not include any of the following: a. hydraulic calculations, b. change in occupancy and /or hazard classification, c. warehouse storage arrangements, d. mobile compact storage arrangements, e. New alternative solutions and/or modifications to existing alternative solutions, f. changes to the sprinkler system supply piping (e.g. valves, mains, cross-mains, branch-lines, etc.), or g. flexible sprinkler pipe. | NULL
EP-2019-03534 | 2019-04-29 | 1740 COMOX STREET #1501, Vancouver, BC V6G 2Z1 | Electrical Permit | Residential | Renovation | Completed | Installation / Repair - Residential - small alteration moving plugs and switches. No new circuits required. | 400
EP-2019-03535 | 2019-04-29 | 2525 HIGHBURY STREET, Vancouver, BC V1V 1V1 | Electrical Permit | Residential | New | Completed | Installation / Repair - Residential - Prewire Only, Alarm wire, Cable TV, Data, Telephone including jacks and plugs. | 500
EP-2019-03536 | 2019-05-02 | 34 W 7TH AVENUE #360, Vancouver, BC | Electrical Permit | Commercial | Tenant Improvement | Completed | Installation / Repair - Commercial - Fire alarm addition, 5 smoke detectors, 3 horn/strobes. | 3500
EP-2019-03537 | 2019-04-29 | 2936 KINGSWAY, Vancouver, BC | Electrical Permit | Commercial | Addition | Completed | Installation / Repair - Commercial - Install 1x 20amp outside plug, and install 1 motion light on outside east wall No building work proposed | 600
PP-2019-01711 | 2019-05-01 | 2294 W 4TH AVENUE, Vancouver, BC | Plumbing Permit | Commercial | Tenant Improvement | Completed | Commercial - Installation of plumbing fixtures as per TI plan | NULL
EP-2019-01174 | 2019-02-13 | 800 BURRARD STREET, Vancouver, BC V6Z 2G7 | Electrical Permit | Commercial | Tenant Improvement | Completed | Installation / Repair - Commercial - 10TH Floor - Installation of Data Cabling | 12000
SP-2019-00324 | 2019-10-05 | 1845 W 15TH AVENUE, Vancouver, BC V6J 2K9 | Sprinkler Permit | Residential | New | Completed | Residential - 1845 W 15th Ave - This permit has been issued for all sprinkler work to the 2014 VBBL; NFPA 13R, 2010; for interior and exterior alterations to relocate, restore, add to and convert the existing 3-storey one-family dwelling to a multiple conversion dwelling containing two units and sharing parking in a built-in parking garage with a two-family infill building at the rear. Related Permits 1. SP-2019-00326 / BP-2018-01792 for infill building. Notes: 1. Exit exposure to 3.2.3.13.(5) of the 2014 VBBL. 2. This application does not include flexible sprinkler pipe, or alternative solutions. | NULL
EP-2019-01177 | 2019-02-13 | 200 GRANVILLE STREET, Vancouver, BC V6C 1S4 | Electrical Permit | Commercial | Renovation | Completed | Installation / Repair - Commercial - 3rd Floor - Lobby/Corridors Lighting upgrades to level 3 elevator lobby and corridors: Add (34X) potlights and 20' of cove lighting Upgrade (4X) existing exit signs to running man Replace (1X) existing smoke detector with new Re-re (2X) door bells | 7900
BP-2019-00510 | 2019-04-25 | 2606 KEITH DRIVE, Vancouver, BC V5T 4C6 | Building Permit | Building Permit (BP) | Demolition / Deconstruction | Completed | Enquiry Centre - Demolition / Deconstruction - To demolish this existing one family dwelling building on this site. This demolition is subject to 75% demolition recycling rate. Note: no DP required as per council In Camera meeting on March 13th, 2018 to authorize General Manager of the parks board to proceed with the deconstruction of the building. (Report Date March 5th, 2018) | 62790
EP-2019-01182 | 2019-02-27 | 2955 VIRTUAL WAY, Vancouver, BC V5M 4X6 | Electrical Permit | Commercial | Renovation | Completed | Installation / Repair - Commercial - Install exhaust fan. Job Details: -The fan will be located inside the container, -Ducting will be installed with two discharge air paths, -One path will discharge air towards the indoor unit to aid air mixing in the space, -The other path will discharge air outside of the container and is to be used as a backup cooling option, -Manual blast gates will be installed to divert airflow as needed, -A reverse acting thermostat will be installed to operate the fan based on box temperature, -A variable fan speed control will be installed, -A new electrical circuit will be installed from the panel to the new fan, -Wall mounted filter rack and filter will be installed, NOTE: no building work alteration proposed | 250
SP-2019-00942 | 2019-04-30 | 2250 MAIN STREET, Vancouver, BC | Sprinkler Permit | Commercial | Tenant Improvement | Completed | Commercial - Addition of heads This permit has been issued for sprinkler system alterations (add, relocate and remove) to the 2014 VBBL and NFPA 13, 2013 Interior alterations to provide First Tenant Improvements to this retail unit (2250 Main Street) on the ground floor at this existing mixed-use building on this site. Does not include any of the following: a. hydraulic calculations, b. change in occupancy and /or hazard classification, c. warehouse storage arrangements, d. mobile compact storage arrangements, e. New alternative solutions and/or modifications to existing alternative solutions, f. changes to the sprinkler system supply piping (e.g. valves, mains, cross-mains, branch-lines, etc.), or g. flexible sprinkler pipe. | NULL
PP-2019-01686 | 2019-04-29 | 3828 W 11TH AVENUE, Vancouver, BC V6R 2K9 | Plumbing Permit | Residential | New | Completed | Residential - lawn irrigation | NULL
EP-2019-03539 | 2019-04-23 | 1621 E 49TH AVENUE, Vancouver, BC V5P 1S8 | Electrical Permit | Residential | New | Expired | Temporary Power - Residential - Temp Power Pole Valid April 23/2019 Til April 22/2020 | NULL
EP-2019-04016 | 2019-05-13 | 1930 PANDORA STREET, Vancouver, BC V1V 1V1 | Electrical Permit | Commercial | Tenant Improvement | Completed | Installation / Repair - Commercial - #311 Office data outlets, floor mounted data outlet, multiple outlets and switches including kitchen outlets, emergency lights and exit signs | 32000
EP-2019-03541 | 2019-04-29 | 6190 ROSS STREET, Vancouver, BC V5W 3L6 | Electrical Permit | Residential | New | Completed | Installation / Repair - Residential - EL wiring for SFD & SS | 18000
PP-2019-01690 | 2019-04-29 | 3461 POINT GREY ROAD, Vancouver, BC V6R 1A6 | Plumbing Permit | Residential | New | Cancelled | Residential - Install 2 outside sumps without pumps AMEND: APRIL 30/19 1 OUTSIDE SUMP W/PUMP 1 OUTSIDE SUMP WITHOUT PUMP "Engineering to be given to inspector directly" | NULL
PP-2019-00607 | 2019-02-11 | 333 SEYMOUR STREET, Vancouver, BC V6B 5A6 | Plumbing Permit | Commercial | Tenant Improvement | Completed | Commercial - 7th floor Demo as per drawings Provide and install pantry sink, faucet, hub drain, trap primer, water filter and water heater Plumbing services serving coffee makers, ice machine and dishwashers Installation of Core bathroom water closet, lav faucet and urinal (We have included to supply and install wall hung lav) Provide and install gender neutral bathroom water closet and lav (We have matched the fixtures used on the previous contract) Condensate drain serving heat pumps System flushing and chlorine | NULL
DB-2019-00514 | 2020-01-29 | 1576 W 62ND AVENUE, Vancouver, BC V6P 2E9 | Building Permit | Development and Building Permit (DB) | New Building | Issued | Low Density Housing - New Building - To construct a 2 storey laneway house building ($302,560.00) with an attached garage and 1 open parking pad, providing a total of 3 parking spaces, having vehicular access from the lane. Note: This is a 1 ½ storey building pursuant to the Zoning & Development By-law 1. Covenant registered at the Land Title Office under CA7335995 2. No Strata Titling permitted 4. Schedule B: KE JIAN MA . P.Eng (604-599-8890) Structural & Geotechnical 5. HPO: Residential Builder- R&M VANCOUVER CONSTRUCTION CO LTD Address has been assigned per the approved plans as the fire/emergency access to the laneway house is from the east side. This access must be provided & maintained at all times in accordance with the Building By-law. ******THIS PERMIT HAS BEEN ISSUED UNDER THE REQUIREMENTS OF VBBL 2014 AND THE GREEN HOMES PROGRAM****** | 302560
GP-2019-00478 | 2019-02-15 | 3281 E 49TH AVENUE, Vancouver, BC V5S 1L5 | Gas Permit | Residential | New | Completed | Residential - Gas piping rough in for SFD with SS With black iron pipes to all appliances | NULL
EP-2019-01184 | 2019-02-12 | 5516 ROSS STREET, Vancouver, BC V5W 3L1 | Electrical Permit | Residential | New | Completed | Installation / Repair - Residential - security,intercom,tel,tv,computer,speaker ,camera,vacuum wiring only for new SFD with SS ****** AMEND: July 8: upgrade the permit up to $3000.00 and description we finished alarm , tv, tel, computer. | 3000
EP-2019-03690 | 2019-05-09 | 3759 DUMFRIES STREET, Vancouver, BC V5N 3S8 | Electrical Permit | Residential | New | Completed | Installation / Repair - Residential - Wiring and electrical work for new duplex house Main Service 200A 3759 Dumfries St - 125A 120/240V 3769 Dumfries St - 125A, 120/240V | 20000
PP-2019-01692 | 2019-04-29 | 3336 W 10TH AVENUE, Vancouver, BC V6R 2E6 | Plumbing Permit | Residential | New | Completed | Residential - Install 1 outside sump without pump | NULL
EP-2019-03544 | 2019-04-23 | 826 W 22ND AVENUE, Vancouver, BC V5Z 1Z9 | Electrical Permit | Residential | New | Expired | Temporary Power - Residential - Temp Power Pole Valid April 23/2019 ti April 22/2020 DB – NOT ISSUED: Work authorized by this permit is for placement of a temporary power pole only and does not authorize any site construction and/or excavation. A separate Building Permit will be required prior to commencement of any other work on this site. | NULL
PP-2019-01693 | 2019-04-29 | 160 W 39TH AVENUE, Vancouver, BC V5Y 2P2 | Plumbing Permit | Residential | New | Completed | Residential - backflow preventer for lawn irrigation at city shutoff AMEND: APRIL 29/19 T0 INSTALL 1 3/4" BACKFLOW PREVENTER FOR LAWN IRRIGATION LOCATED NEAR CITY SHUT OFF. The City of Vancouver requires that all double-check valve assemblies be installed horizontally. | NULL
PP-2019-01694 | 2019-04-29 | 2883 W 43RD AVENUE, Vancouver, BC V6N 3H9 | Plumbing Permit | Residential | New | Completed | Residential - backflow preventer for lawn irrigation at city shutoff AMEND: APRIL 29/19 T0 INSTALL 1 3/4" BACKFLOW PREVENTER FOR LAWN IRRIGATION LOCATED NEAR CITY SHUT OFF. The City of Vancouver requires that all double-check valve assemblies be installed horizontally. | NULL
EP-2019-03547 | 2019-04-29 | 4413 W 14TH AVENUE, Vancouver, BC V6R 2Y2 | Electrical Permit | Residential | New | Completed | Installation / Repair - Residential - Electrical wiring for single family dwelling and with secondary suites | 19000
PP-2019-01698 | 2019-04-29 | 1569 W 60TH AVENUE, Vancouver, BC V6P 2A4 | Plumbing Permit | Residential | New | Completed | Residential - install 1 outside sump | NULL
GP-2019-00480 | 2019-02-12 | 3757 PUGET DRIVE, Vancouver, BC V6L 2T8 | Gas Permit | Residential | Renovation | Completed | Residential - install 1 direct vent zero clearance natural gas fireplace No building work permitted | NULL
BP-2019-00517 | 2019-04-02 | 1225 CARDERO STREET, Vancouver, BC | Building Permit | Building Permit (BP) | Addition / Alteration | Completed | Certified Professional Program - Addition / Alteration - Building Permit for BP-2016-00229 To construct vestibules and revise existing parkade layout. | 185000
GP-2019-00481 | 2019-02-12 | 2114 W 48TH AVENUE, Vancouver, BC V6M 2P5 | Gas Permit | Residential | Renovation | Completed | Residential - install 1 natural gas log set fireplace No building work permitted | NULL
PP-2019-00627 | 2019-02-11 | 4779 PATON STREET, Vancouver, BC V6L 2H9 | Plumbing Permit | Residential | New | Completed | Residential - Install plumbing for new LWH | NULL
EP-2019-01223 | 2019-02-13 | 2791 W 33RD AVENUE, Vancouver, BC V6N 2E9 | Electrical Permit | Residential | New | Completed | Installation / Repair - Residential - Electrical installation new wiring & service for SFD A/C unit proposed in rear yard. | 18000
EP-2019-01201 | 2019-02-08 | 161 E 4TH AVENUE, Vancouver, BC V5T 1G4 | Electrical Permit | Commercial | New | Expired | Temporary Power - Commercial - temporary power valid 02/08/19 to 02/09/20 DB – NOT ISSUED: Work authorized by this permit is for placement of a temporary power pole only and does not authorize any site construction and/or excavation. A separate Building Permit will be required prior to commencement of any other work on this site. | NULL
EP-2019-01187 | 2019-04-09 | 882 E CORDOVA STREET, Vancouver, BC V6A 1M4 | Electrical Permit | Commercial | Renovation | Completed | Installation / Repair - Commercial - New Install fire alarm system as per drawings submitted | 1500
EP-2019-01189 | 2019-02-25 | 2474 E 3RD AVENUE, Vancouver, BC V5M 1G7 | Electrical Permit | Residential | New | Completed | Installation / Repair - Residential - Rough in and complete ,security alarm,structured wiring, built in vacuum, for new SFD with SS AMENDMENT: September 26, 2019 Security alarm rough in only. | 4400
GP-2019-01419 | 2019-05-10 | 908 E 28TH AVENUE, Vancouver, BC V1V 1V1 | Gas Permit | Residential | New | Completed | Residential - To install piping and appliances for a new single family house. 2 Range, 1 boiler, 1 BBQ, all complete and 1 fireplace piping only. | NULL
GP-2019-01288 | 2019-04-29 | 4140 GLADSTONE STREET, Vancouver, BC V5N 4Z3 | Gas Permit | Residential | New | Completed | Residential - To install piping and appliances for a new single family house with SS Boiler, range complete. Fireplace and BBQ piping only. amend permit Sept 14 2020: rough in only | NULL
PP-2019-01722 | 2019-04-30 | 1230 NELSON STREET, Vancouver, BC V6E 1J6 | Plumbing Permit | Commercial | Renovation | Completed | Commercial - kitchen sink Building permit work description: Interior alterations to expand the existing ancillary management office and to expand the 1 bedroom unit, #101, creating a 2 bedroom unit, into the adjacent bachelor unit #103 thereby reducing the number of dwelling units from 108 to 107 in this multiple dwelling building. Exterior alterations to replace some windows and a door in unit #101 to match existing. | NULL
EP-2019-03548 | 2019-04-29 | 1155 ROBSON STREET, Vancouver, BC | Electrical Permit | Commercial | Addition | Completed | Installation / Repair - Commercial - Install 3-120V receptacles and 2-cab 5 & 2-telephone wire. No Building work proposed | 1000
PP-2019-01702 | 2019-04-29 | 3133 CAMBIE STREET #203, Vancouver, BC V5Z 4N2 | Plumbing Permit | Commercial | Renovation | Completed | Commercial - upgrading bathroom, fixture replacement (tub, toilet and vanity) AMEND: APRIL 29/19 CHANGE TO COMMERCIAL | NULL
PP-2019-01704 | 2019-04-24 | 3071 CLARK DRIVE, Vancouver, BC V5N 3J2 | Plumbing Permit | Residential | New | Completed | Residential - Install one outside sump without pump *** Amend 04/24/2019*** adding the building permit | NULL
SP-2019-00944 | 2019-05-08 | 3147 GRAVELEY STREET, Vancouver, BC V1V 1V1 | Sprinkler Permit | Residential | New | Completed | Residential - installation of full fire sprinkler system in main house To construct a new 1FD+SS, 2 storey + basement building. With secondary suite (located in the basement) and detached accessory building (LWH) under a separate permit. | NULL
SP-2019-00439 | 2019-03-19 | 3088 W 35TH AVENUE, Vancouver, BC V6N 2M8 | Sprinkler Permit | Residential | Renovation - Dwelling Unit(s) only | Completed | Residential - replace 36 sprinkler heads for newer model sprinkler head. This work will in no way alter the design or calculations of the existing sprinkler layout | NULL
DB-2019-00519 | 2019-05-28 | 566 E 62ND AVENUE, Vancouver, BC V5X 2G4 | Building Permit | Development and Building Permit (DB) | Demolition / Deconstruction | Completed | Low Density Housing - Demolition / Deconstruction - To demolish the existing one family dwelling building ($15,000) on this site. Note: Demo Declaration – PTL Contracting Ltd, 604.805.6780 | 15000
BP-2019-00520 | 2019-03-13 | 566 E 62ND AVENUE, Vancouver, BC V5X 2G4 | Building Permit | Building Permit (BP) | Salvage and Abatement | Completed | Low Density Housing - Salvage and Abatement - Note: This is a Salvage and Abatement permit only and does not authorize any demolition or deconstruction work on the house. Once you have completed your salvage and Abatement send the report to enviro.report@vancouver.ca Once your project has been completed by the assigned Project Coordinator they will contact you with further instructions. For Building Permit DB-2019-00518 For Deconstruction permit DB-2019-00519 QP: Trevor Getty, Antiquity Environmental Consulting Ltd., 604.888.2295 | 0
DB-2019-00521 | 2019-06-14 | 570 E 62ND AVENUE, Vancouver, BC V5X 2G4 | Building Permit | Development and Building Permit (DB) | New Building | Completed | Low Density Housing - New Building - To construct a 2 storey laneway house building with an open parking pad, providing 1 parking space, having vehicular access from the lane. Note: This is a 1 ½ storey building pursuant to the Zoning & Development By-law 1. Covenant registered at the Land Title Office under CA7457997 2. No Strata Titling permitted 3. No A/C unit located 4. Schedule B: Alan Prahalad P.Eng (604.831.1431) Structural & Geotechnical 570 E 62nd Av - Laneway House (1.5 storey) Address assigned per approved plans. Fire and Emergency street access (walkway) to the laneway house is from the east side. Street access must be provided and maintained at all times in accordance with the Building By-law. ******THIS PERMIT HAS BEEN ISSUED UNDER THE REQUIREMENTS OF VBBL 2014** NOTE: To achieve the required FSR. A floor space exclusion of 3% has been applied to this application as per section 11.24.18 of the district schedule, to accommodate improved building performance. | 181500
GP-2019-01289 | 2019-04-29 | 2262 BONNYVALE AVENUE, Vancouver, BC V5P 2G5 | Gas Permit | Residential | Tenant Improvement | Completed | Residential - HO has had the boiler damaged by a flood and will need repalcign of the space heating boiler and DHW. Replacement will follow COV mandates to include minimum 92%AFUE for space heaitng **no building work permitted ** | NULL
PP-2019-01705 | 2019-04-29 | 1005 JERVIS STREET, Vancouver, BC V6E 3T1 | Plumbing Permit | Commercial | Renovation | Completed | Commercial - UNIT #602 Installing new shower diverter valve and Bathtub. Plumbing finishes for Kitchen and Bathroom groups including dishwasher. | NULL
EP-2019-03551 | 2019-07-18 | 1366 E 61ST AVENUE, Vancouver, BC V5X 2C7 | Electrical Permit | Residential | Renovation | Completed | Installation / Repair - Residential - Mandatory Electrical Requirements: #1-9 + removal of kitchen and cooking facilities (i.e. the range and the associated wiring up to the supply breaker) if restoring to 1FD. Related to Case File CF-2018-016178 | 500
EP-2019-03552 | 2019-04-30 | 450 E CORDOVA STREET, Vancouver, BC V6A 3S1 | Electrical Permit | Commercial | Renovation | Completed | Installation / Repair - Commercial - Replacement of existing BMS system & reprogramming sequences NOTE: No building work alteration proposed | 65000
EP-2019-03553 | 2019-04-24 | 2968 BIRCH STREET, Vancouver, BC V6H 2T7 | Electrical Permit | Commercial | New | Expired | Temporary Power - Commercial - Temp Power Pole Valid April 24/2019 til April 23/2020 | NULL
GP-2019-01290 | 2019-04-30 | 7820 MAIN STREET, Vancouver, BC | Gas Permit | Residential | Renovation | Completed | Residential - RE:RE hot water & furnace No building work proposed | NULL
EP-2019-03556 | 2019-04-26 | 4675 CAMBIE STREET, Vancouver, BC V5Z 2Z1 | Electrical Permit | Commercial | New | Expired | Temporary Power - Commercial - TEMPORARY POWER POLE VALID: APRIL 23, 2019 TILL APRIL 22, 2020 | NULL
GP-2019-01291 | 2019-04-23 | 516 E 46TH AVENUE, Vancouver, BC V5W 2A3 | Gas Permit | Residential | Renovation | Completed | Residential - HWT re&re | NULL
SP-2019-00326 | 2019-10-05 | 1849 W 15TH AVENUE, Vancouver, BC V1V 1V1 | Sprinkler Permit | Residential | New | Completed | Residential - 1849 W 15th Ave - This permit has been issued for all sprinkler work to the 2014 VBBL; NFPA 13R, 2010; for this newly constructed 2-storey two-family infill dwelling building at the rear with a built-in garage providing two parking spaces, and surface parking spaces, all having vehicular access from the lane, and sharing the parking with the proposed two-family dwelling at the front. Related Permits 1. SP-2019-00324 / BP-2018-01791. Notes: 1. Exit exposure to 3.2.3.13.(5) of the 2014 VBBL. 2. This application does not include flexible sprinkler pipe, or alternative solutions. 3. See SP-2019-00324 for application doc's. | NULL
PP-2019-00614 | 2019-02-11 | 3502 KINGSWAY, Vancouver, BC V5R 5L7 | Plumbing Permit | Commercial | Renovation | Completed | Commercial - Add 2 RPBA to exisiting unit no building work permitted | NULL
EP-2019-01194 | 2019-02-13 | 990 HOMER STREET, Vancouver, BC V6B 2W7 | Electrical Permit | Commercial | Renovation | Completed | Installation / Repair - Commercial - #201-2nd floor/3rd storey Communications and Security cabling and finishing | 35000
EP-2019-01196 | 2019-02-07 | 2883 POINT GREY ROAD, Vancouver, BC | Electrical Permit | Residential | New | Expired | Temporary Power - Residential - Temp Power Pole Valid Feb 07/2019 to Feb 06/2020 ** Amend Temp Power Pole** 200A temp new home single family | NULL
EP-2019-01197 | 2019-02-13 | 1100 MELVILLE STREET, Vancouver, BC V6E 4A6 | Electrical Permit | Commercial | NULL | Expired | Annual / Operating - Misc electrical work throughout Effective dates: Feb 8, 2019 - Feb 7, 2020 EP-2018-00775: Expired (Annual / Operating) | NULL
EP-2019-01198 | 2019-02-13 | 1130 W PENDER STREET, Vancouver, BC V6E 4A4 | Electrical Permit | Commercial | NULL | Expired | Annual / Operating - Misc electrical work throughout VALID: FEB 5/19 TO FEB 4/20 EP-2018-00979: Expired (Annual / Operating) | NULL
EP-2019-01199 | 2019-02-13 | 1140 W PENDER STREET, Vancouver, BC V6E 4G1 | Electrical Permit | Commercial | NULL | Expired | Annual / Operating - ANNUAL PERMIT Renewal of EP-2018-00980 Effective: February 5, 2019 to February 4, 2020 | NULL
EP-2019-03558 | 2019-05-07 | NULL | Electrical Permit | Commercial | NULL | Expired | Movie Set / Filming - Generator for Commercial / Film Set: A FAMILY UNDER THE CHRISTMAS TREE Start date: APRIL 23/19 Electrician on the Site: JAMES DENOMY Site contact: JAMES DENOMY Phone#: 604-818-0832 NOTE: DATES and LOCATIONS please email: csinspection.clerks@vancouver.ca | NULL
BP-2019-01661 | 2019-06-04 | 1941 E 35TH AVENUE, Vancouver, BC V5P 1B7 | Building Permit | Building Permit (BP) | Addition / Alteration | Completed | Field Review - Addition / Alteration - Exterior and interior alterations to provide improvements to this one family dwelling building and garage on this site. Exterior alterations to remove the WWOP which includes removal of the sundeck enclosure, removal of awning over deck, removal of the addition to accessory building and return the accessory building to a 2 car garage. Interior work to remove the lower floor kitchen and WWOP walls and doorways. OK for field review per W.Wong, April 23, 2019. | 4500
GP-2019-01293 | 2019-04-29 | 2061 W 53RD AVENUE, Vancouver, BC V6P 1L3 | Gas Permit | Residential | New | Issued | Residential - Install 1 gas fireplace in new SFD | NULL
EP-2019-03567 | 2019-05-01 | 6850 EAST BOULEVARD, Vancouver, BC V6P 5R3 | Electrical Permit | Residential | New | Completed | Installation / Repair - Residential - low-voltage system wiring and installation: CCTV, Alarm, Tel, internet the wiring job include not only alarm system, but also other low-voltage system like CCTV, telephone, and internet | 15000
PP-2019-01708 | 2019-04-24 | 55 E CORDOVA STREET #601, Vancouver, BC V6A 0A5 | Plumbing Permit | Residential | Tenant Improvement | Completed | Residential - Tenant Improvement- 50 feet of piping | NULL
EP-2019-03566 | 2019-06-13 | 2120 CAMBIE STREET, Vancouver, BC V5Z 4N6 | Electrical Permit | Commercial | Renovation | Completed | Installation / Repair - Commercial - Remove and Replacement of failed Heat Pump (HP-101) in 1st Floor North Side Offices. NOTE: No building work alteration proposed | 350
EP-2020-03355 | 2020-05-06 | NULL | Electrical Permit | Commercial | New | Completed | Installation / Repair - Commercial - New overhead service for Telus Small Cell on joint use wood pole ** Amend 07/05/2020** Amendments as discussed: Specific Location: Pole Service - 1661 Parker St, BC Pole # BC106656 Work Description add: Pole Service - 1661 Parker St Volts: 120 Amps: 15 Service Phase: 1 Phase 2 Wire Size of Conductor: 10 AWG Material of Service Conductor: copper Size of Grounding Conductor: 4 | 450
BP-2019-00522 | 2019-10-28 | 250 W 70TH AVENUE, Vancouver, BC | Building Permit | Building Permit (BP) | Addition / Alteration | Completed | High Density Housing / Commercial - Addition / Alteration - To install a new emergency diesel generator with enclosure (216 s.f.) adjacent to the Kent Sewage pump station on this site. Related to DP-2018-00993 and TP-2019-00214 Revision No.1. Nov. 25, 2020 Related to DP-2020-00636 1) Revised paving and concrete curb layout to the North-west corner near driveway entry area. Note: "This permit has been reviewed under the 2014 Vancouver Building By-law (#10908)." | 950000
EP-2019-01328 | 2019-02-14 | 2083 ALMA STREET #207, Vancouver, BC V6R 4N6 | Electrical Permit | Commercial | Tenant Improvement | Completed | Installation / Repair - Commercial - Unit #207 - 2nd floor - Lighting upgrade, occupancy sensors | 6000
BP-2019-00523 | 2019-02-19 | 1435 PENDRELL STREET, Vancouver, BC V6G 1S3 | Building Permit | Building Permit (BP) | Addition / Alteration | Completed | Field Review - Addition / Alteration - #101 Interior alterations to provide improvements to this existing residential unit on the ground floor of the existing 3 storey multiple dwelling building on this site. Scope of work: kitchen & bathroom update; replace existing demising & ceiling drywall; new tile flooring. OK for Field Review per I. Batt Feb 06/2019 Related CF-2019-000066 Energy Upgrade: L2 - Lighting - Install energy efficient lighting fixtures (single occupied space area) | 8000
EP-2019-01202 | 2019-02-08 | 3895 W 11TH AVENUE, Vancouver, BC V6R 2K8 | Electrical Permit | Residential | Tenant Improvement | Completed | Installation / Repair - Residential - Panel work Upgrading panel No Building work proposed | 1500
PP-2019-00615 | 2019-02-11 | 2670 LAKEWOOD DRIVE, Vancouver, BC V5N 4V4 | Plumbing Permit | Residential | New | Completed | Residential - Installation of the storm/sanitary pump system for new TFD | NULL
GP-2019-00486 | 2019-02-06 | 2115 RUPERT STREET, Vancouver, BC V5M 3S6 | Gas Permit | Residential | Renovation | Completed | Residential - HWT RE AND RE | NULL
PP-2019-01709 | 2019-05-02 | 7079 VIVIAN DRIVE, Vancouver, BC V5S 2V2 | Plumbing Permit | Residential | New | Completed | Residential - Installation of Fixtures | NULL
EP-2019-03569 | 2019-04-30 | 1100 MELVILLE STREET, Vancouver, BC V6E 4A6 | Electrical Permit | Commercial | Tenant Improvement | Completed | Installation / Repair - Commercial - #620-6th floor Demo existing electrical and data cabling in walls to be removed. Replace existing red lettered exit signs with new green running man exit signs. Supply and Install 18 data cables | 3000
EP-2020-03354 | 2020-05-06 | NULL | Electrical Permit | Commercial | New | Completed | Installation / Repair - Commercial - New overhead service for Telus Small Cell on joint use wood pole this is a duplicate permit. Instead of cancelling the permit, please can we change the address to another location that was missed because it required an additional permit for a 2nd pole. New address is 620 Malkin St Amendments as discussed: Specific Location: Pole Service - 620 Malkin St, BC Pole # BC106096 (pole ID tag 2128913) Work Description add: Pole Service - 620 Maklin St (2nd permit for this location - different pole) Volts: 120 Amps: 15 Service Phase: 1 Phase 2 Wire Size of Conductor: 10 AWG Material of Service Conductor: copper Size of Grounding Conductor: 4 | 450
BP-2019-01662 | 2019-05-31 | 79 E PENDER STREET, Vancouver, BC V6A 1S9 | Building Permit | Building Permit (BP) | Addition / Alteration | Completed | Field Review - Addition / Alteration - Interior alterations to provide improvements to repair this existing Municipally Designated Heritage B commercial building on this site. Work to replace one footing and column and repair the other columns in the basement floor. OK for field review per E.Zienty, April 23, 2019 CRP Schedule A & Architectural Schedule B submitted by Barry McGinn, 604.473.9866 Structural Schedule B submitted by Wei Zheng Su, P.Eng., 604.367.6645 Geotechnical Schedule B submitted by Heqing Jian, P.Eng., 778.987.7461 Note: No energy trigger required; Structural repair | 90000
GP-2019-01296 | 2019-04-29 | 3589 E PENDER STREET, Vancouver, BC V5K 2E2 | Gas Permit | Residential | New | Completed | Residential - Adding gas fixture for new LWH | NULL
DB-2019-01663 | 2019-05-15 | 3516 DUNDAS STREET, Vancouver, BC V5K 1S1 | Building Permit | Development and Building Permit (DB) | Addition / Alteration | Completed | Field Review - Addition / Alteration - Interior alterations to provide improvements to the main and upper floors and exterior alterations to remove the unauthorized rear deck with trellis over and to building a new landing with stairs to a paved patio area at this existing One-Family Dwelling building. OK for field review and district building inspector to determine if a sprinkler permit would be required as per Howie Chow, April 23, 2019. Renovation energy upgrade proposal prepared by Peter Cho of City Green Solutions, 778.316.9053 Landscape note: All existing landscape to be protected and maintained to the greatest extent possible during the project. Any damaged vegetation must be replaced and the landscape made good prior to final inspection. Director of planning serves the right to request a revised landscape plan, subject to review, at any time during the project or subsequent to the work/project. | 55000
EP-2019-03720 | 2019-05-03 | 515 W HASTINGS STREET, Vancouver, BC | Electrical Permit | Commercial | Renovation | Completed | Installation / Repair - Commercial - #510 - 5th floor - Electrical work for Demo back to base building * Separate permit(s) and ASHRAE checklist required for future tenant improvements to this space as per building permit. | 4912.2
EP-2019-03570 | 2019-04-29 | 1130 W PENDER STREET, Vancouver, BC V6E 4A4 | Electrical Permit | Commercial | Tenant Improvement | Completed | Installation / Repair - Commercial - Remove existing red lettered exits signs and replace with new green running man exit signs. Supply and install 12 data/voice cables | 2955
BP-2019-01664 | 2019-05-02 | 689 DENMAN STREET, Vancouver, BC | Building Permit | Building Permit (BP) | Addition / Alteration | Completed | Field Review - Addition / Alteration - Interior alterations to provide interior non load-bearing walls, doors, ceiling, and doors removals to this existing Restaurant Class 1 space, leaving it as "Shell Restaurant" space in this existing commercial building on this site. OK for field review as per C.Yue on Apr 23/19 Energy Upgrade Exemption: Interior Demolition - Shell NOTE: Restaurant Class 1 - Shell Space only. Separate permit is required for future tenant improvement work. | 40000
EP-2019-03571 | 2019-05-02 | 3145 E 49TH AVENUE, Vancouver, BC V5S 1L2 | Electrical Permit | Residential | Renovation | Completed | Installation / Repair - Residential - Obtain the required permits to remove all work carried out without permits (prior to removal) including the unauthorized kitchen and cooking facilities (i.e. the range, hood fan and the associated wiring up to the supply breaker); An Electrical Permit will required and is issuable to a licensed electrical contractor only. (c) Restore this building to its approve use as a one (1) family dwelling, | 250
DB-2019-01667 | 2019-06-28 | 3501 E HASTINGS STREET, Vancouver, BC V5K 2A8 | Building Permit | Development and Building Permit (DB) | Addition / Alteration | Completed | High Density Housing / Commercial - Addition / Alteration - Interior alterations to a tenant fit-out to an approved limited retail food shell space to a limited food retail (E) with maximum 16 seats on the ground floor of this existing 5-storey mixed-use commercial/residential building. Note: any increase to occupant load to the interior/exterior requires further review of the VBBL and may require additional washrooms. Revision #1: Add ramp to kitchen and back area, close off kitchen counter opening, and update kitchen equipment layout and schedule. P Volpi, Aug. 6, 2020. | 80000
EP-2019-03575 | 2019-04-29 | 764 E 56TH AVENUE, Vancouver, BC V5X 1R9 | Electrical Permit | Residential | New | Completed | Installation / Repair - Residential - Extra Low Voltage Pre wire /Rough-in & Finishing for Cable TV, Tel, Data, Security Alarm system for new LWH | 750
EP-2019-03576 | 2019-05-27 | 5657 EARLES STREET, Vancouver, BC V5R 3S3 | Electrical Permit | Residential | New | Completed | Installation / Repair - Residential - Building B of buildings permit no. BP- 2017-05281. **** AMEND: June 21st: ok to add A/C | 20000
SP-2019-00949 | 2019-04-30 | 3133 COURTENAY STREET, Vancouver, BC V6R 3A6 | Sprinkler Permit | Residential | New | Completed | Residential - installation of a new fire sprinkler system To construct a 2 storey + cellar one-family dwelling with a laneway house, at the rear providing 1 on grade parking spaces, having vehicular access from the lane. | NULL
PP-2019-00616 | 2019-02-11 | 6007 LARCH STREET, Vancouver, BC V6M 4E5 | Plumbing Permit | Residential | New | Completed | Residential - Install two outside sump, one with pump for new SFD with SS | NULL
EP-2019-01207 | 2019-02-13 | 2803 W 16TH AVENUE, Vancouver, BC | Electrical Permit | Commercial | Addition | Completed | Installation / Repair - Commercial - Supply new sun bed with 240V power. Install new 3-pole 30A breaker & circuit to supply 15 KVA 208/240V transformer, install new 15KVA transformer, Install new circuit from transformer to disconnect switch. No building work | 1800
GP-2019-00487 | 2019-02-15 | 3470 PRINCE EDWARD STREET, Vancouver, BC V1V 1V1 | Gas Permit | Residential | New | Completed | Residential - Direct vent fireplace installation for new SFD with SS | NULL
EP-2019-01205 | 2019-02-14 | 737 DUNSMUIR STREET, Vancouver, BC | Electrical Permit | Commercial | Tenant Improvement | Completed | Installation / Repair - Commercial - add 2 receptacles. add 4 data cables and fibre. ground rack NOTE: No building work alteration proposed | 2000
EP-2019-01206 | 2019-02-14 | 799 ROBSON STREET, Vancouver, BC | Electrical Permit | Commercial | Tenant Improvement | Completed | Installation / Repair - Commercial - add 2 receptacles. add 3 data and fibre cable. ground rack NOTE: No building work alteration proposed. | 2000
BP-2019-00527 | 2020-07-08 | 1301 W 8TH AVENUE, Vancouver, BC V6H 3W4 | Building Permit | Building Permit (BP) | Addition / Alteration | Completed | High Density Housing / Commercial - Addition / Alteration - Exterior Alteration to expand existing roof deck at level 7th on 4 buildings on this site (containing 12 units) to legalize work without permit. Interior alteration required to provide fire resistance rating for occupied roof. Building Review Branch Notes: - Main building permit for 4 buildings (12 units) on this lot - SCH B, Arch and D-1 : Paul Christopher Kernan - 604.873.1181 - To provide the required fire resistance rating of occupied roof assembly, 2 layers of 1/2" type X GWB would be added. - This permit is for building 15 (1301 W 8th): units 1307 and 1311 W 8th Ave - Building Permit for DE 417421 (DP-2018-01001 minor amendment) - Reviewed as per VBBL 2014 and during 2020 pandemic crisis. | 58000
SP-2019-00327 | 2019-02-12 | 701 W GEORGIA STREET, Vancouver, BC V7Y 1K8 | Sprinkler Permit | Commercial | Tenant Improvement | Completed | Commercial - #D041 - Relocate 8 and add 2 sprinkler heads This permit has been issued for sprinkler system alterations (add, relocate and remove) to the 2014 VBBL and NFPA 13, 2013 for Interior alterations to provide tenant improvements for a new Retail tenant in the lower mall level (#D041) in this existing commercial building. Does not include any of the following: a. hydraulic calculations, b. change in occupancy and /or hazard classification, c. warehouse storage arrangements, d. mobile compact storage arrangements, e. New alternative solutions and/or modifications to existing alternative solutions, f. changes to the sprinkler system supply piping (e.g. valves, mains, cross-mains, branch-lines, etc.), or g. flexible sprinkler pipe. | NULL
EP-2019-01208 | 2019-02-15 | 1428 W 7TH AVENUE, Vancouver, BC | Electrical Permit | Residential | Renovation | Completed | Installation / Repair - Residential - Installation of 40A receptical for an EV charger | 1000
EP-2019-01209 | 2019-02-11 | 6427 BEATRICE STREET, Vancouver, BC V5P 3R5 | Electrical Permit | Residential | Renovation | Completed | Installation / Repair - Residential - Install 4 existing smoke/carbon detectors; disconnect 1 range and 1 hood fan. Site contact: Manoj: 778-389-0091 Reference: CF-2018-014069 NO BUILDING PERMIT required | 500
PP-2019-00618 | 2019-02-25 | 1675 RUPERT STREET, Vancouver, BC | Plumbing Permit | Commercial | Tenant Improvement | Completed | Commercial - As per letter from the city:Cross Connection Inspection Report - Apply for a plumbing permit to install the one RPBA. - Supply and install one (1) 3/4" Watts 009QT RPBA, Slushee Machine (Store Area), to be installed upstream the filter, run drain line for the new RPBA to the hub drain. - Supply and install (1) 3/8" Watts DuC, Hot Chocolat Machine (Store Area). - Supply and install (1) 3/8" Watts DuC, Coffee Urn Machine (Front Entrance). - Supply piping and fittings as needed to connect the new devices. - Test and certify the new RPBA, tag the devices and submit test reports to the city of Vancouver. NOTE: No building work alteration proposed | NULL
DB-2019-01669 | 2019-06-18 | 3415 POINT GREY ROAD, Vancouver, BC V6R 1A6 | Building Permit | Development and Building Permit (DB) | Demolition / Deconstruction | Completed | Enquiry Centre - Demolition / Deconstruction - To demolish the existing one-family dwelling on this site. As a condition of a character house, the demolition material of 90% must be recycled. Related to Demo DB-2019-01669, S&A BP-2019-01776 Subdivision SD-2018-00084 Notes: - At-grade patio at rear to be retained. | 20000
BP-2019-01671 | 2019-05-30 | 701 NATIONAL AVENUE, Vancouver, BC | Building Permit | Building Permit (BP) | Addition / Alteration | Completed | Field Review - Addition / Alteration - Interior alterations to remove non-bearing pony walls on the 2nd floor of this existing general office building on this site. OK for field review as per Jamie Zhang, Apr.23/19 Energy upgrade selected: L2 - Lighting - Upgrade to incorporate space control systems (per 9.4.1.2 of ASHRAE 90.1-2010); | 10000
EP-2019-03578 | 2019-04-29 | 55 E 7TH AVENUE, Vancouver, BC | Electrical Permit | Commercial | Renovation | Completed | Installation / Repair - Commercial - Expansion of existing data centre - add distribution and lighting | 279000
DB-2019-01672 | 2019-07-30 | 2114 SCARBORO AVENUE, Vancouver, BC V5P 2L3 | Building Permit | Development and Building Permit (DB) | New Building | Completed | Low Density Housing - New Building - To construct a 2 storey laneway house building ($225,000) with an open parking pad, providing 1 parking space and having vehicular access from the lane. Note: This is a 1 ½ storey building pursuant to the Zoning & Development By-law. Note: Bldg 1 (principal bldg) addressed 2118 Scarboro Ave existing on site. 1. No Strata Titling permitted 2. No A/C unit proposed 3. Schedule B: Makhan S. Dhillon, P.Eng (604-537-6271) Structural & Geotechnical 4. HPO: Golden Fortune Development Inc. 2114 Scarboro Av - Laneway House (1.5 storey) Address assigned per approved plans. Fire and Emergency street access (walkway) to the laneway house is from the west side. Street access must be provided and maintained at all times. The building addresses are to be posted and to be visible from the street in accordance with the Building By-law. ******THIS PERMIT HAS BEEN ISSUED UNDER THE REQUIREMENTS OF VBBL 2014 AND THE GREEN HOMES PROGRAM****** | 225000
PP-2019-01714 | 2019-04-29 | 3008 W 8TH AVENUE, Vancouver, BC V6K 2C1 | Plumbing Permit | Residential | New | Completed | Residential - Irrigation Backflow Device Connection T0 INSTALL 1 3/4" BACKFLOW PREVENTER FOR LAWN IRRIGATION LOCATED NEAR CITY SHUT OFF. The City of Vancouver requires that all double-check valve assemblies be installed horizontally. | NULL
EP-2019-07568 | 2019-08-30 | 2516 W 3RD AVENUE, Vancouver, BC V6K 1M1 | Electrical Permit | Residential | New | Completed | Installation / Repair - Residential - Electrical work for new TRIPLEX, 3-storey multiple dwelling containing three units with a detached accessory building providing two parking spaces and one surface parking space. | 40000
EP-2019-03820 | 2019-05-06 | 108 E 35TH AVENUE, Vancouver, BC V1V 1V1 | Electrical Permit | Commercial | New | Completed | Installation / Repair - Commercial - Heat trace cable install parking level 1 and mechanical room. 120/208V connections done by other. | 3855.48
SP-2019-00951 | 2019-04-30 | 163 W HASTINGS STREET, Vancouver, BC V6B 1H5 | Sprinkler Permit | Commercial | Tenant Improvement | Completed | Commercial - #209 - 2nd Level - To add and relocate sprinklers to make legal This permit has been issued for sprinkler system alterations (add, relocate and remove) to the 2014 VBBL and NFPA 13, 2013 for Interior alterations to provide improvements for an existing office tenant at unit #209 on the 2nd floor of this existing municipally designated Heritage 'B' commercial building. Does not include any of the following: a. hydraulic calculations, b. change in occupancy and /or hazard classification, c. warehouse storage arrangements, d. mobile compact storage arrangements, e. New alternative solutions and/or modifications to existing alternative solutions, f. changes to the sprinkler system supply piping (e.g. valves, mains, cross-mains, branch-lines, etc.), or g. flexible sprinkler pipe. | NULL
SP-2019-00952 | 2019-04-30 | 1055 DUNSMUIR STREET, Vancouver, BC | Sprinkler Permit | Commercial | Renovation | Completed | Commercial - #3300 - To add and relocate sprinklers to make legal This permit has been issued for sprinkler system alterations (add, relocate and remove) to the 2014 VBBL and NFPA 13, 2013 for Interior alterations to divide one unit (#3300) into two units (#3300 and #3370) and provide improvements for both General Office tenant spaces in this existing commercial building. Does not include any of the following: a. hydraulic calculations, b. change in occupancy and /or hazard classification, c. warehouse storage arrangements, d. mobile compact storage arrangements, e. New alternative solutions and/or modifications to existing alternative solutions, f. changes to the sprinkler system supply piping (e.g. valves, mains, cross-mains, branch-lines, etc.), or g. flexible sprinkler pipe. | NULL
SP-2019-00953 | 2019-05-24 | 796 W BROADWAY, Vancouver, BC | Sprinkler Permit | Commercial | Tenant Improvement | Completed | Commercial - This permit has been issued for sprinkler system alterations (add, relocate and remove) to the 2014 VBBL and NFPA 13, 2013 for the tenant improvements for the Change of Major Occupancy from Office - shell (Group D) to Restaurant - Class 1 (Group A2) and provide Interior Alterations for the new Restaurant tenant - Meat and Bread in this existing mixed-use building. This application does not include any of the following: - Warehouse storage arrangements, or mobile compact storage arrangements. - Changes to the sprinkler system supply piping (e.g. valves, mains, cross-mains, etc.). - Flexible sprinkler pipe. - Information Technology Equipment Rooms (e.g. IT Rooms, LAN Rooms, etc.). - New alternative solutions and/or modifications to existing alternative solutions. | NULL
SP-2019-00954 | 2019-06-10 | 1185 W GEORGIA STREET, Vancouver, BC V6E 4E6 | Sprinkler Permit | Commercial | Renovation | Completed | Commercial - This permit has been issued for sprinkler system alterations (add, relocate and remove) to the 2014 VBBL and NFPA 13, 2013 for the tenant improvements for the interior alterations to provide improvements to the 10th floor (reconfigure) by #1025, #1001 and a portion of #1040 combining into one unit (to be #1040), and #1050 expanding into the remainder of #1040 (retaining #1050) and improvements to #1040 for this new General Office tenant in this existing commercial building. Scope of work: demolish demising walls and construct a new demising wall to reconfigure 5 suites into 3, demolish partition walls, remove doors, construct new partition walls, glazing, doors, finishes, power/voice/data, ceiling work, lighting, millwork, mechanical, plumbing, electrical and sprinkler work. This application does not include any of the following: - Warehouse storage arrangements, or mobile compact storage arrangements. - Changes to the sprinkler system supply piping (e.g. valves, mains, cross-mains, etc.). - Flexible sprinkler pipe. - New alternative solutions and/or modifications to existing alternative solutions. - Change in occupancy and/or hazard classification. - Information Technology Equipment Rooms (e.g. IT Rooms, LAN Rooms, etc.). | NULL
BP-2019-00528 | 2020-07-08 | 1315 W 8TH AVENUE, Vancouver, BC V6H 3W4 | Building Permit | Building Permit (BP) | Addition / Alteration | Completed | High Density Housing / Commercial - Addition / Alteration - Building Permit for DE 417421 (DP-2018-01001 minor amendment) Exterior Alteration to expand existing roof deck on building 16 (2 units, 1317 and 1321 W 8th) to legalize work without permit. BRB Notes: - Refer to BP-2019-00528 main building permit for 4 buildings (12 units) on this lot for documents, review and entry - SCH B, Arch and D-1 : Paul Christopher Kernan - 604.873.1181 - To provide the required fire resistance rating of occupied roof assembly, 2 layers of 1/2" type X GWB would be added. - Building 16 (1315 W 8th): units 1317 and 1321 W 8th Ave | 0
BP-2019-00529 | 2020-07-08 | 1327 W 8TH AVENUE, Vancouver, BC V6H 3W4 | Building Permit | Building Permit (BP) | Addition / Alteration | Issued | High Density Housing / Commercial - Addition / Alteration - Building Permit for DE 417421 (DP-2018-01001 minor amendment) Exterior Alteration to expand existing roof deck on building 17 (6 units, 1329, 1333, 1337, 1341, 1353 and 1357 W 8th) to legalize work without permit. BRB Notes: - Refer to BP-2019-00528 main building permit for 4 buildings (12 units) on this lot for documents, review and entry - SCH B, Arch and D-1 : Paul Christopher Kernan - 604.873.1181 - To provide the required fire resistance rating of occupied roof assembly, 2 layers of 1/2" type X GWB would be added. - Building 17 (1327 W 8th): units 1329, 1333, 1337, 1341, 1353 and 1357 W 8th) | 0
BP-2019-00539 | 2019-02-22 | 409 GRANVILLE STREET, Vancouver, BC V6C 1T2 | Building Permit | Building Permit (BP) | Addition / Alteration | Completed | Field Review - Addition / Alteration - Unit #131 Interior alterations to provide improvements for a new General Office tenant in Unit #131 in this existing commercial building on this site. OK for Field Review per E. Jeon, February 06, 2019. Related to BP-2018-06723 for newly created demising walls for four units. Architectural Schedule B, Mohammed-Saeed Jhatam, 778.688.1966 Notes: 1. Building is Sprinklered – Building inspector to determine on site if a separate sprinkler permit is required 2. Energy trigger chosen; L2 - Lighting - Upgrade to incorporate Automatic Lighting Shutoff (per 9.4.1.1 of ASHRAE 90.1 - 2010) | 200000
SP-2019-00955 | 2019-05-29 | 5547 SHERBROOKE STREET, Vancouver, BC V5W 3M7 | Sprinkler Permit | Residential | New | Completed | Residential - Install sprinklers in LWH To construct a 1.5 storey laneway house building with a surface parking providing 1 parking space having vehicular access from the lane. | NULL
SP-2019-00957 | 2019-05-16 | 6187 LANARK STREET, Vancouver, BC V1V 1V1 | Sprinkler Permit | Residential | New | Completed | Residential - Install sprinklers in LWH To construct a 2 storey laneway house building with 1 on grade parking space, having vehicular access from the lane. | NULL
GP-2019-01298 | 2019-04-29 | 2688 MARINE CRESCENT, Vancouver, BC V6P 1B8 | Gas Permit | Residential | New | Completed | Residential - gas piping for new SFD | NULL
EP-2019-03583 | 2019-04-29 | 475 E 18TH AVENUE, Vancouver, BC V5V 1E9 | Electrical Permit | Residential | New | Completed | Installation / Repair - Residential - new laneway house electrical rough in and finishing 200 amp main service 125 amp for main house 125 amp for laneway house | 8000
PP-2019-01719 | 2019-04-30 | 2433 W 22ND AVENUE, Vancouver, BC V6L 1M1 | Plumbing Permit | Residential | New | Completed | Residential - rough in and finishing for a 2 storey with Cellar one-family dwelling. Bar sink located in Cellar Sitting Room | NULL
PP-2019-01721 | 2019-04-30 | 6473 YEW STREET, Vancouver, BC V6M 3Z3 | Plumbing Permit | Residential | New | Completed | Residential - LWH - installation of 1 sump and piping | NULL
PP-2019-01720 | 2019-04-30 | 740 E 50TH AVENUE, Vancouver, BC V5X 1B3 | Plumbing Permit | Residential | New | Completed | Residential - Plumbing for a 2 storey one-family dwelling with a secondary suite. Bar sink proposed below level 1. | NULL
GP-2019-01300 | 2019-04-30 | 286 E 37TH AVENUE, Vancouver, BC V5W 1E6 | Gas Permit | Residential | New | Completed | Residential - boiler, range, bbq for new SFD with SS amend May 17 - Gas fireplace is piping only | NULL
GP-2019-01301 | 2019-04-30 | 276 E 37TH AVENUE, Vancouver, BC V1V 1V1 | Gas Permit | Residential | New | Completed | Residential - bbq, bolier, range, fireplace for new sfd with ss Amend may 17 -Gas fireplace is piping only | NULL
PP-2019-01724 | 2019-05-01 | 1050 W PENDER STREET, Vancouver, BC V6E 3S7 | Plumbing Permit | Commercial | Renovation | Completed | Commercial - Adding a kitchenette for a new office. New sink and Dishwasher | NULL
EP-2019-03800 | 2019-05-06 | 1804 W 4TH AVENUE, Vancouver, BC | Electrical Permit | Commercial | Renovation | Completed | Installation / Repair - Commercial - Prewire and Installation of Security Alarm. Prewire for future CCTV system. | 1880
BP-2019-01674 | 2019-05-22 | 885 W GEORGIA STREET, Vancouver, BC V6C 3E8 | Building Permit | Building Permit (BP) | Addition / Alteration | Completed | Field Review - Addition / Alteration - 8th floor-Common washrooms Interior alterations only to provide improvements to the 8th floor common washrooms at this existing Hong Kong and Shanghai Bank commercial building. Scope of work includes toilet partitions, millwork, fixtures, toilet accessories and ceiling to be removed and replaced, new lighting, finishes, electrical, plumbing and sprinkler work. OK for field review as per Howie Chow, April 24, 2019. No energy upgrade required. BOMA BESt building. | 100000
BP-2019-01675 | 2019-05-22 | 885 W GEORGIA STREET, Vancouver, BC V6C 3E8 | Building Permit | Building Permit (BP) | Addition / Alteration | Completed | Field Review - Addition / Alteration - 9th floor-Common washrooms Interior alterations only to provide improvements to the 9th floor common washrooms at this existing Hong Kong and Shanghai Bank commercial building. Scope of work includes toilet partitions, millwork, fixtures, toilet accessories and ceiling to be removed and replaced, new lighting, finishes, electrical, plumbing and sprinkler work. OK for field review as per Howie Chow, April 24, 2019. No energy upgrade required. BOMA BESt building. | 100000
EP-2019-03593 | 2019-05-08 | 2926 CHARLES STREET, Vancouver, BC V5K 3B2 | Electrical Permit | Residential | New | Completed | Installation / Repair - Residential - wiring of New laneway house Main service: 200A Main house: 125A LWH: 100A ************** AMEND: May 16th: change service from 100 to 125amps for the LWH | 8000
PP-2019-00619 | 2019-02-14 | 1271 HOMER STREET, Vancouver, BC V6B 2Y9 | Plumbing Permit | Commercial | Renovation | Completed | Commercial - plumbing fixtures change of major occupancy from Retail (group E) to Fitness Center (Group A2 low occupant load with max. 30 persons 3) Separate permit and additional washroom will be required if total occupant load exceed 30 persons. 4) This permit has been reviewed under the 2014 Vancouver Building By-law (#10908). Revision #1: Remove one washroom, reconfigure remaining universal washroom, reconfigure change rooms and make benches accessible, and construct wall surrounding rear stairs area and include laundry room. P Volpi, Dec. 14, 2018. | NULL
PP-2019-00621 | 2019-02-25 | 2398 E 1ST AVENUE, Vancouver, BC V5N 1C3 | Plumbing Permit | Commercial | Tenant Improvement | Completed | Commercial - Install backflow devices as per the city of Vancouver Cross Connection Inspection Report - Supply and install one (1) 1/2" Watts 007QT DCVA, Water Filter (Front Entrance). - Supply and install one (1) 1/2" Watts 007QT DCVA, Water Filter (Back Room). - Supply and install (1) 3/8" Watts DuC, Hot Chocolat Machine (Front Entrance). - Supply piping and fittings as needed to connect the new devices. - Test and certify the two new DCVAs, tag the devices and submit test reports to the city of Vancouver. NOTE: No building work alteration proposed | NULL
EP-2019-01210 | 2019-02-13 | 2224 E 10TH AVENUE, Vancouver, BC | Electrical Permit | Residential | New | Completed | Installation / Repair - Residential - Electrical wiring of Duplex and Lock off Suite Amend permit August 23 2019: add ac unit to scope | 20000
PP-2019-00622 | 2019-02-25 | 3110 E 54TH AVENUE, Vancouver, BC V5S 1Z1 | Plumbing Permit | Commercial | Tenant Improvement | Completed | Commercial - Install backflow devices as per the city of Vancouver - Supply and install HBVB, All Hose Bibb on the building exterior (Building Exterior) - Supply and install one (1) 1/2" Watts 007QT DCVA, water Filter (Front Entrance). - Supply and install one (1) 1-1/2" Watts 009QT RPBA on the main water supply to the store, install device above the service sink (Water Entry Room) - Supply and install HBVB, All Hose Bibb in the mechanic shop (Shop Area) - Supply piping and fittings as needed to connect the new devices. - Test and certify the new RPBA and DCVA, tag the devices and submit test reports to the city of Vancouver. NOTE: No building work alteration proposed | NULL
EP-2019-03594 | 2019-05-08 | 2934 CHARLES STREET, Vancouver, BC V5K 3B2 | Electrical Permit | Residential | New | Completed | Installation / Repair - Residential - Wiring of NEW Laneway MAIN SERVICE: 200A Main House: 125A LWH: 100A ************************* AMEND: May 17th: change service from 100 to 125 amps for the LWH | 8000
BP-2019-01676 | 2019-05-14 | 1305 W 12TH AVENUE, Vancouver, BC V6H 1M3 | Building Permit | Building Permit (BP) | Addition / Alteration | Issued | High Density Housing / Commercial - Addition / Alteration - Elevator Upgrade - Interior alterations to provide elevator upgrades to (2) elevators at the existing 14-storey multiple dwelling building on this site for CSA-B44 upgrade. Scope of work: - Replace outdated smoke detectors at elevator lobbies and top of shafts and machine room Notes: - EP-2019-03610 - Schedule B, Architectural and Electrical, Sonia Mollaei, P.Eng , 604-365-0634 | 50000
BP-2019-01678 | 2019-05-15 | 220 VICTORIA DRIVE #180, Vancouver, BC | Building Permit | Building Permit (BP) | Addition / Alteration | Completed | Field Review - Addition / Alteration - #180 Interior alterations to change of use from Wholesaling - Class A to Production or Rehearsal Studio and provide first tenant improvements to this unit #180 of this existing wholesale building on this site. Scope of work: adding some walls to separate the entrance/loading bay, to create storage room, to create staff kitchen, and meeting room. OK for field review as per Jamie Zhang, Apr.24/19 DBI to verify the existing accessible washroom and if sprinkler permit is required. Note: "A sign is required per the General Requirements at the beginning of this section, it should read: "This is a Class 3 Cooking Operation, with a grease capacity alike to a single-family residence. No commercial cooking is permitted, including preparation of meals for more than a normal household on a regular repeated basis." "The following requirements apply to Class 3 Cooking Operations: - A domestic hood with a grease filter is the required minimum - The exhaust and make-up air systems must comply with the requirements for a typical self-contained mechanical ventilation system serving only one dwelling unit - Fire rate around that portion of the exhaust duct which is located within another fire compartment - Fire extinguisher(s) located in the kitchen area | 95000
EP-2019-01211 | 2019-02-13 | 2706 W 2ND AVENUE, Vancouver, BC V6K 1K3 | Electrical Permit | Residential | Addition | Cancelled | Installation / Repair - Residential - install new service and electrical room; install sub-panels in each unit; wiring and install plugs and switches in each room; install power for A/C equipment; install fire alarm system in each unit etc.; | 45000
SP-2019-00330 | 2019-02-12 | 885 DUNSMUIR STREET, Vancouver, BC | Sprinkler Permit | Commercial | Renovation | Completed | Commercial - 4th floor - Common Washrooms and Corridors - To relocate sprinklers to make legal. This permit has been issued for sprinkler system alterations (add, relocate and remove) to the 2014 VBBL and NFPA 13, 2013 for the Interior alterations to provide improvements to the common washrooms and corridors on the 4th floor of this commercial building on this site. Does not include any of the following: a. hydraulic calculations, b. change in occupancy and /or hazard classification, c. warehouse storage arrangements, d. mobile compact storage arrangements, e. New alternative solutions and/or modifications to existing alternative solutions, f. changes to the sprinkler system supply piping (e.g. valves, mains, cross-mains, branch-lines, etc.), or g. flexible sprinkler pipe. | NULL
SP-2019-00332 | 2019-03-13 | 400 BURRARD STREET, Vancouver, BC V6C 3A6 | Sprinkler Permit | Commercial | Renovation | Completed | Commercial - 8th floor elevator lobby and corridors -To relocate sprinklers to make legal. This permit has been issued for sprinkler system alterations (add, relocate and remove) to the 2014 VBBL and NFPA 13, 2013 for Interior alterations to provide improvements to the elevator lobby and common corridor on the 8th floor of this existing commercial building. Scope of work: demo/remove wall paneling/furring, flooring, lighting, tenant doors/frame and replace with new. Does not include any of the following: a. hydraulic calculations, b. change in occupancy and /or hazard classification, c. warehouse storage arrangements, d. mobile compact storage arrangements, e. New alternative solutions and/or modifications to existing alternative solutions, f. changes to the sprinkler system supply piping (e.g. valves, mains, cross-mains, branch-lines, etc.), or g. flexible sprinkler pipe. | NULL
BP-2019-01681 | 2019-06-26 | 7160 KERR STREET, Vancouver, BC | Building Permit | Building Permit (BP) | Addition / Alteration | Cancelled | Field Review - Addition / Alteration - Interior alterations to provide improvements to install a security grille at the pharmacy area for this existing retail tenant (Shoppers Drug Mart) in this existing commercial building on this site. OK for field review as per Jamie Zhang, Apr.24/19 Selected Energy Upgrade: L1 - Lighting - Upgrade internal Exit sign to not exceed 5 W per face (per 9.4.2 of ASHRAE 90.1-2010) | 40000
EP-2019-03643 | 2019-05-01 | 2780 PARKER STREET, Vancouver, BC V5K 2T7 | Electrical Permit | Residential | New | Completed | Installation / Repair - Residential - security alarm,chime,tel,tv,computer wiring and completion for new Laneway | 700
BP-2019-01682 | 2019-06-26 | 3475 COMMERCIAL STREET, Vancouver, BC V5N 4E8 | Building Permit | Building Permit (BP) | Addition / Alteration | Completed | Field Review - Addition / Alteration - 3475 Commercial To change the use from retail to health care office and provide interior alterations for a new health care office tenant in this existing commercial/residential building on this site. Scope of work: remove interior wall, add new 5 exam rooms, kitchen and staff washroom. Schedule A - Dominic Sy Architect (778.781.9371) Schedule B - Dominic Sy Architect (778.781.9371) - Architectural Processed through CRC Ok for Field Review as per Shelley Dugaro L2 - Lighting - Upgrade to incorporate Automatic Lighting Shutoff (per 9.4.1.1 of ASHRAE 90.1 - 2010) Related to DP-2019-00110 Sprinkler IA or permit required | 100000
PP-2019-01727 | 2019-05-01 | 212 DAVIE STREET #2202, Vancouver, BC V6B 5Z4 | Plumbing Permit | Commercial | Renovation - Dwelling Unit(s) only | Completed | Commercial - #2202 - 22nd floor - Rough in shower valve AMENDMENT: October 04, 2019 Uploaded a photo of the job | NULL
GP-2019-01305 | 2019-04-30 | 2138 W 16TH AVENUE, Vancouver, BC V6K 3B2 | Gas Permit | Residential | New | Completed | Residential - install 1 direct vent zero clearance natural gas fireplace in new SFD with SS | NULL
GP-2019-01307 | 2019-04-30 | 3425 E 45TH AVENUE, Vancouver, BC V5R 3E9 | Gas Permit | Residential | New | Completed | Residential - Hot Water Tank Replacement. **no building work permitted** | NULL
DB-2019-01683 | 2019-11-08 | 7183 QUEBEC STREET, Vancouver, BC V5X 3G8 | Building Permit | Development and Building Permit (DB) | New Building | Completed | Low Density Housing - New Building - To construct a 2 storey one-family dwelling with a secondary suite located in the Basement/Cellar with a laneway house, at the rear providing 1 surface parking space, having vehicular access from the lane. Note: This is a 2 storey building pursuant to the Zoning and Development By-Law - Covenant registered at the Land Title Office under CA7481650 - No strata titling permitted - No proposed bar sink - A/C unit proposed in the Rear Yard. - All rooms adjacent to North exposing building face shall be sprinklered. - B1/B2. Julian Bozsik, P.Eng (604.431.0055) Structural & Geotechnical - HPO: Evershine Enterprises Ltd. TERMS: "Combustible projections or roof soffits on an exposing building face shall not project to less than .45m from the property line and shall be in compliance with VBBL 2014 9.10.15.5.(9)" The entire building, INCLUDING THE ATTACHED GARAGE (if applicable), to be sprinklered to NFPA 13D. Any alterations or conversions to the attached garage (if applicable) to habitable living space shall not be permitted without first obtaining the approval of the Director of Planning and the Chief Building Official. Thermal protection measures and Laneway house design guidelines shall be required to be met prior to the approval of the conversion. ******THIS PERMIT HAS BEEN ISSUED UNDER THE REQUIREMENTS OF VBBL 2014 AND THE GREEN HOMES PROGRAM****** Addressing notes: Building 1 - 7183 Quebec St - 1st & 2nd Level (Principal dwelling unit) 7185 Quebec St - basement (secondary suite) Building 2 - 7187 Quebec St (Laneway house) | 530607
BP-2019-01685 | 2019-06-05 | 7183 QUEBEC STREET, Vancouver, BC V5X 3G8 | Building Permit | Building Permit (BP) | Salvage and Abatement | Completed | Low Density Housing - Salvage and Abatement - Salvage and Abatement QP : Peter R. Van Bakel, CRM, CRSP Company : BCQP Consultants Inc. | 0
SP-2019-00334 | 2019-03-13 | 400 BURRARD STREET, Vancouver, BC V6C 3A6 | Sprinkler Permit | Commercial | Renovation | Completed | Commercial - 17th floor Elevator Lobby and Public Corridor - To relocate sprinklers to make legal. This permit has been issued for sprinkler system alterations (add, relocate and remove) to the 2014 VBBL and NFPA 13, 2013 for Interior alterations to provide upgrades to the elevator lobby and public corridors ONLY on the 17th floor of this commercial building. Scope of work; replacement of doors, flooring, wall finish, lighting, bulk head, RCP, electrical, & sprinkler alterations. Does not include any of the following: a. hydraulic calculations, b. change in occupancy and /or hazard classification, c. warehouse storage arrangements, d. mobile compact storage arrangements, e. New alternative solutions and/or modifications to existing alternative solutions, f. changes to the sprinkler system supply piping (e.g. valves, mains, cross-mains, branch-lines, etc.), or g. flexible sprinkler pipe. | NULL
SP-2019-00335 | 2019-03-13 | 400 BURRARD STREET, Vancouver, BC V6C 3A6 | Sprinkler Permit | Commercial | Renovation | Completed | Commercial - 19th floor elevator lobby and corridors - To relocate sprinklers to make legal. This permit has been issued for sprinkler system alterations (add, relocate and remove) to the 2014 VBBL and NFPA 13, 2013 for Interior alterations to provide improvements to the elevator lobby and common corridor on the 19th floor of this existing commercial building. Does not include any of the following: a. hydraulic calculations, b. change in occupancy and /or hazard classification, c. warehouse storage arrangements, d. mobile compact storage arrangements, e. New alternative solutions and/or modifications to existing alternative solutions, f. changes to the sprinkler system supply piping (e.g. valves, mains, cross-mains, branch-lines, etc.), or g. flexible sprinkler pipe. | NULL
PP-2019-00623 | 2019-02-11 | 1928 E 4TH AVENUE, Vancouver, BC V5N 1K2 | Plumbing Permit | Residential | New | Completed | Residential - TWO SUMP WITHOUT PUMP for new TFD | NULL
EP-2019-01591 | 2019-02-27 | 464 E 60TH AVENUE, Vancouver, BC V5X 1Z9 | Electrical Permit | Residential | New | Completed | Installation / Repair - Residential - all electrical work for new installation for house with suite.A/C unit proposed in rear. 150 amp for main house and suite , 125 amp for laneway house. main service is 200 amp | 18000
DB-2019-01687 | 2019-06-19 | 1689 JOHNSTON STREET, Vancouver, BC V6H 3R9 | Building Permit | Development and Building Permit (DB) | Addition / Alteration | Completed | High Density Housing / Commercial - Addition / Alteration - UNIT #140 Interior and exterior alterations to provide tenant improvement in this existing food kiosk in Unit #140 in the Public Market (group A2) at Granville Island and to install an outdoor patio with 26 seats. Scope of work includes replacing the existing overhead door with new windows and doors, relocating two hot plates, and adding new two sandwich ovens. Existing grill (Class 1 cooking) under existing Type I kitchen hood canopy remains. Arch B & Sch D-1 are submitted. ******THIS PERMIT HAS BEEN ISSUED UNDER THE REQUIREMENTS OF VBBL 2014******** Occupant Load = Max 31 persons (26 persons at patio + 5 at kitchen) Class 5 cooking operation for two hot plates and two sandwich ovens. Tenant: Kaisereck Deli Building Review Branch Notes: - Fabric awning should conform to CAN/ULC-S109, “Flame Tests of Flame-Resistant Fabrics and Films” as per VBBL 3.1.16.1. O/T Requested | 30000
EP-2019-03601 | 2019-05-01 | 777 HOMER STREET, Vancouver, BC V6B 2W1 | Electrical Permit | Commercial | NULL | Expired | Special Event - Provide temporary distribution from existing services for event "REGINE VELASQUES-ALCASID" CONCERT May, 11th 2019 The Centre in Vancouver. 1 x 400A service | NULL
EP-2019-03602 | 2019-05-02 | 1000 CHESTNUT STREET, Vancouver, BC | Electrical Permit | Commercial | Tenant Improvement | Expired | Special Event - SPECIAL EVENT: ***Festival Bard on the Beach 2019*** VALID: APRIL 24, 2019 TO SEPT 30, 2019 SITE CONTACT: JASON, 778-288-9819 or RICK 604-328-7056 POWERED FROM SITE KIOSKIS - 120/208V, 600/347V | NULL
BP-2019-01689 | 2020-01-02 | 786 E 19TH AVENUE, Vancouver, BC V5V 1K3 | Building Permit | Building Permit (BP) | Demolition / Deconstruction | Completed | Low Density Housing - Demolition / Deconstruction - To demolish the existing one family dwelling building ($15,000) on this site by means of deconstruction. Demo Declaration – UnBuilders Deconstruction Inc This permit is subject to the Green Demolition Bylaw (11023) Note: Pre-1950 recycling requirement: 75% of non-hazardous construction waste | 15000
PP-2019-00626 | 2019-02-11 | 2278 FRASERVIEW DRIVE, Vancouver, BC V5P 2N4 | Plumbing Permit | Residential | New | Completed | Residential - Install plumbing fixtures for new SFD with SS | NULL
EP-2019-01293 | 2019-02-14 | 1068 W 58TH AVENUE, Vancouver, BC V6P 1W1 | Electrical Permit | Residential | Addition | Completed | Installation / Repair - Residential - Install a level 2 EV chagrer inside existing garage. | 400
EP-2019-01221 | 2019-02-13 | 3168 CAMOSUN STREET, Vancouver, BC V6R 3X1 | Electrical Permit | Residential | Renovation | Completed | Installation / Repair - Residential - Installation and rough in of new under cabinet lighting. Changing devices. ** Strata requiring permit ** No building work permitted | 1050
EP-2019-01220 | 2019-02-08 | 4168 DUNBAR STREET, Vancouver, BC V6S 2E7 | Electrical Permit | Commercial | Renovation | Completed | Installation / Repair - Commercial - Low Voltage Tel/Data/Cable Only (Pre-wire & Completion) | 800
EP-2019-01222 | 2019-02-13 | 605 ROBSON STREET, Vancouver, BC | Electrical Permit | Commercial | Tenant Improvement | Completed | Installation / Repair - Commercial - #1170 - 11th floor Low voltage security system | 10333
EP-2019-01224 | 2019-02-13 | 833 HOMER STREET, Vancouver, BC V6B 0H4 | Electrical Permit | Commercial | Renovation - Dwelling Unit(s) only | Completed | Installation / Repair - Commercial - Retrofit of Existing Fluorescent Lighting Fixtures with Approved LED Retrofit Kits. In common area, hallways and stairwells. All fixtures are retrofitted 1 to 1 with at least a 50% reduction power consumption. NOTE: No building work alteration proposed | 17000
BP-2019-00540 | 2019-03-22 | 1166 ALBERNI STREET, Vancouver, BC V6E 3Z3 | Building Permit | Building Permit (BP) | Addition / Alteration | Completed | Field Review - Addition / Alteration - #1503 Interior alterations to provide improvements for new General Office tenant in unit #1503 in this existing commercial building. Existing use was staff maintenance room with no unit #. OK for field review as per Eun Jeon, February 7, 2019 Note: 1. No sprinkler alterations proposed. District Building Inspector to determine if sprinkler permit is required for sprinkler alterations. Selected Energy Upgrade: L2 - Lighting - Upgrade to incorporate Automatic Lighting Shutoff (per 9.4.1.1 of ASHRAE 90.1 - 2010) | 5000
BP-2019-01690 | 2019-06-06 | 786 E 19TH AVENUE, Vancouver, BC V5V 1K3 | Building Permit | Building Permit (BP) | Salvage and Abatement | Completed | Low Density Housing - Salvage and Abatement - Note: This is a Salvage and Abatement permit only and does not authorize any demolition or deconstruction work on the house. Once you have completed your salvage and Abatement send the report to enviro.report@vancouver.ca Once your project has been completed by the assigned Project Coordinator they will contact you with further instructions. For Building Permit DB-2019-01688 For Deconstruction permit BP-2019-01689 (75%) QP: Tarlochan (Terry) Sunar, BSc, AScT of MCA Environmental Consulting Inc. 604.805.1344 | 0
GP-2019-01309 | 2019-04-30 | 2938 CHARLES STREET, Vancouver, BC V5K 2B2 | Gas Permit | Residential | New | Completed | Residential - Gas installation for new SFD with SS | NULL
EP-2019-03612 | 2019-04-26 | 6076 TISDALL STREET, Vancouver, BC V5Z 3N2 | Electrical Permit | Residential | Renovation - Dwelling Unit(s) only | Completed | Installation / Repair - Residential - Repair wiring in suite bathroom and deck. | 200
PP-2019-01729 | 2019-04-26 | 2241 SCARBORO AVENUE, Vancouver, BC V5P 2L2 | Plumbing Permit | Residential | New | Completed | Residential - Sump | NULL
GP-2019-01310 | 2019-04-30 | 4985 SHERBROOKE STREET, Vancouver, BC V5W 3M1 | Gas Permit | Residential | New | Completed | Residential - Venting and hook up only for new SFD with SS | NULL
EP-2019-03604 | 2019-04-24 | NULL | Electrical Permit | Commercial | NULL | Expired | Movie Set / Filming - Generator for Commercial / Film Set: COMMERCIAL: PELATON Start date: APR.30/19 Electrician on the Site: DEREK SAARI J. Site contact: MARTIN CARROLL Phone#: 604-831-8806 NOTE: DATES and LOCATIONS please email: csinspection.clerks@vancouver.ca | NULL
EP-2019-03610 | 2019-05-15 | 1305 W 12TH AVENUE, Vancouver, BC V6H 1M3 | Electrical Permit | Commercial | Renovation | Completed | Installation / Repair - Commercial - Elevator Upgrade - Interior alterations to provide elevator upgrades to (2) elevators at the existing 14-storey multiple dwelling building on this site for CSA-B44 upgrade. - Install smoke detectors at elevator lobbies and shaft. | 35000
SP-2019-00959 | 2019-05-01 | 555 BURRARD STREET, Vancouver, BC | Sprinkler Permit | Commercial | Tenant Improvement | Completed | Commercial - #1155 - 11th floor - Adding 2 new sprinkler heads into the new closets. This permit has been issued for sprinkler system alterations (add, relocate and remove) to the 2014 VBBL and NFPA 13, 2013 for Interior alterations to provide improvements for this existing office tenant on the 11th floor (#1155) in this existing commercial building on this site Does not include any of the following: a. hydraulic calculations, b. change in occupancy and /or hazard classification, c. warehouse storage arrangements, d. mobile compact storage arrangements, e. New alternative solutions and/or modifications to existing alternative solutions, f. changes to the sprinkler system supply piping (e.g. valves, mains, cross-mains, branch-lines, etc.), or g. flexible sprinkler pipe. | NULL
EP-2019-03616 | 2019-05-27 | 4681 BALDWIN STREET, Vancouver, BC V5N 5B7 | Electrical Permit | Residential | New | Completed | Installation / Repair - Residential - new electrical for LWH Main Service: 200A Main House: 100A LWH:100A | 9000
EP-2019-03618 | 2019-05-02 | 3783 W 1ST AVENUE, Vancouver, BC V1V 1V1 | Electrical Permit | Residential | Addition | Completed | Installation / Repair - Residential - 8 Panels to be installed on laneway house. Revision #1 - DB-2018-00495 - 3783 W 1st AV (LWH) - Sept. 28/18 - RM 1) Solar panels added to roof. Singed and sealed plans provided; Roof solar panel specifications provided and attached to plans. | 500
EP-2019-03615 | 2019-06-12 | 1229 HORNBY STREET, Vancouver, BC V6Z 1W4 | Electrical Permit | Commercial | Renovation | Completed | Installation / Repair - Commercial - Renovate existing space to accommodate new presentation/sales center for future Burrard Tower C. Renovation is to accommodate the display suit and office area for the Tower C presentation center. Renovation includes modifications to; distribution (service to remain), fire alarm, lighting, power and control devices and voice data/communications. | 37622
BP-2019-01696 | 2019-08-19 | 688 W 41ST AVENUE, Vancouver, BC V5Z 2M9 | Building Permit | Building Permit (BP) | New Building | Stage Issued | Certified Professional Program - New Building - To construct mixed-use building comprised of one 32-storey tower (Building 3) and one 42-storey tower (Building 4) containing a total of 474 dwelling units; atop one podium containing Retail/Office Uses all over three levels of underground parking. (Phase I North) Shell permit. Stage I (excavation/shoring) permit issued without the related DP (August 19, 2019). Stage II (foundation and structure to grade) issued October 23, 2020. Revision I: Structural revisions to suite revised layouts and accommodate architectural, mechanical and electrical coordination. (issued 2/11/21) Revision II: Foundation structure to grade - construction of the area east of gridline C10 (previously excluded from Stage 2) (issued march 22, 21). Revision 3: full construction of parkade levels (issued April 23, 21) Stage III: podium levels full construction. | 807185500
EP-2019-03617 | 2019-05-01 | 1465 W 12TH AVENUE, Vancouver, BC V6H 1M7 | Electrical Permit | Commercial | Renovation - Dwelling Unit(s) only | Completed | Installation / Repair - Commercial - #102 Minor renovations to kitchen & bathroom (bath fan & GFCI receptacle). Installation of panel or panel inserts. Lighting - Adding less than 10% to the energy load - lighting compliance not required. | 2800
GP-2019-01314 | 2019-05-01 | 1785 W 16TH AVENUE, Vancouver, BC V6J 2L9 | Gas Permit | Residential | New | Completed | Residential - #201 - 1785 W 16th Av Gas piping for boiler/Range/BBQ Piping/Fire Place Piping | NULL
EP-2019-03619 | 2019-04-26 | 1768 COOK STREET, Vancouver, BC V1V 1V1 | Electrical Permit | Commercial | New | Expired | Temporary Power - Commercial - TEMPORARY POWER ;POLE VALID: APRIL 24, 2019 TILL APRIL 23, 2020 | NULL
PP-2019-01733 | 2019-05-01 | 2264 W 33RD AVENUE, Vancouver, BC V6M 1C2 | Plumbing Permit | Residential | New | Completed | Residential - ONE SUMP NO PUMP | NULL
EP-2019-03623 | 2019-05-02 | 188 E 49TH AVENUE, Vancouver, BC V5W 2G2 | Electrical Permit | Commercial | NULL | Expired | Annual / Operating - **ANNUAL PERMIT*** unit substation operating permit Effective: May 2, 2019 - May 1, 2020 | NULL
GP-2019-01345 | 2019-04-28 | 2175 SALAL DRIVE, Vancouver, BC V6K 4V2 | Gas Permit | Residential | Renovation - Dwelling Unit(s) only | Completed | Residential - Gas range re/re | NULL
EP-2019-03629 | 2019-05-01 | 718 MAIN STREET, Vancouver, BC V6A 0B1 | Electrical Permit | Residential | Renovation | Completed | Installation / Repair - Residential - Relocate parkade gate circuit. | 300
EP-2019-03625 | 2019-04-25 | 4363 MAIN STREET, Vancouver, BC V5V 3R1 | Electrical Permit | Commercial | Renovation | Completed | Installation / Repair - Commercial - repair shut off handle for 200amp switch NOTE: No building work alteration proposed | 500
EP-2019-03628 | 2019-05-02 | 1750 DAVIE STREET, Vancouver, BC V6G 1W3 | Electrical Permit | Residential | Renovation | Completed | Installation / Repair - Residential - Unit #806. Recess stove receptacle. Rewire the bathroom (fan, vanity light and new GFCI receptacle). Rewire the kitchen. Run new circuits for fridge, countertop receptacle, dishwasher. Install AFCI microwave circuit. Install new 20A receptacle for peninsula. Replace all receptacles and switches in the suite. NOTE: There will be no alteration to the walls. No panels will be replaced. | 1950
GP-2019-00492 | 2019-02-12 | 2047 W 15TH AVENUE, Vancouver, BC V1V 1V1 | Gas Permit | Residential | New | Completed | Residential - gas fitting for new TFD | NULL
BP-2019-00546 | 2019-02-21 | 8808 LAUREL STREET, Vancouver, BC V6P 3V8 | Building Permit | Building Permit (BP) | Addition / Alteration | Completed | Field Review - Addition / Alteration - #4 - 8808 Laurel St To provide interior alterations and a change of use from repair shop with ancillary auto dealer to auto dealer with ancillary car repair in this existing building on this site for this new auto dealer tenant. Related to DP-2018-01154 No work proposed. Ok for Field Review as per Shawn Dyster L2 - Lighting - Upgrade to incorporate Automatic Lighting Shutoff (per 9.4.1.1 of ASHRAE 90.1-2016) Process through CRC | 3000
EP-2019-01225 | 2019-02-08 | 3686 POINT GREY ROAD, Vancouver, BC | Electrical Permit | Residential | New | Expired | Temporary Power - Residential - renewal of temporary service permit Temporary power pole. Valid for one year Effective Feb. 1, 2019 - Feb. 8, 2020 Work authorized by this permit is for placement of a temporary power pole only and does not authorize any site construction and/or excavation. A separate Building Permit will be required prior to commencement of any other work on this site. | NULL
GP-2019-00494 | 2019-02-12 | 4461 W 11TH AVENUE, Vancouver, BC V6R 2M2 | Gas Permit | Residential | Renovation | Completed | Residential - New gas line 25' to range. No building work permitted | NULL
EP-2019-01235 | 2019-02-13 | 2160 E HASTINGS STREET, Vancouver, BC V5L 1V1 | Electrical Permit | Commercial | Tenant Improvement | Completed | Installation / Repair - Commercial - INSTALLATION OF TRACK LIGHTS ,WATER TANK HOOK UP & PENDENT LIGHT WIRING,PLUGS ETC. No building work | 1850
EP-2019-01232 | 2019-02-13 | 225 DUNLEVY AVENUE, Vancouver, BC | Electrical Permit | Commercial | Tenant Improvement | Completed | Installation / Repair - Commercial - Unit#3A5 - Add hand dryer in washroom. NOTE: No building work alteration proposed | 500
BP-2019-01697 | 2019-07-24 | 4251 ONTARIO STREET, Vancouver, BC V5V 3G8 | Building Permit | Building Permit (BP) | Addition / Alteration | Completed | Field Review - Addition / Alteration - To alter the interior to provide non-structural interior demolition and hazardous materials abatement in this existing Heritage 'B' Elementary School site. Note: This is a SHELL SPACE. Separate permit(s) required for improvements prior to occupancy. QP: David Kwan from DK Environmental Consulting, 778.697.2261 | 550000
EP-2019-03627 | 2019-06-28 | 333 DUNSMUIR STREET, Vancouver, BC V6B 5R4 | Electrical Permit | Commercial | Tenant Improvement | Completed | Installation / Repair - Commercial - Alterations to modernize existing 7 elevators in this existing office/commercial high building on this site Scope of work includes modification of fire alarm and annunciator panel, and installation addressable smoke detectors in elevator lobbies and machine room to facilitate elevator recall, update egress paths with manual pull stations and exit signage, upgrade ventilation, lighting and electrical in machine room. | 180000
EP-2019-03631 | 2019-05-02 | 2280 W 6TH AVENUE, Vancouver, BC V6K 1V8 | Electrical Permit | Residential | Renovation | Completed | Installation / Repair - Residential - Unit # 212. To install 2 x 20A circuits for kitchen counter. Install AFCI circuits for microwave. Install one circuit for dishwasher. Re-wire the bathroom and install a new GFCI receptacle. Replace all receptacles, switches and light fixtures. NOTE: There will be no alteration to the walls. No panels will be replaced. | 1950
DB-2019-01699 | 2019-04-25 | 5251 OAK STREET, Vancouver, BC V6M 4H1 | Building Permit | Development and Building Permit (DB) | Temporary Building / Structure | Completed | High Density Housing / Commercial - Temporary Building / Structure - To erect and install 1 - 20' x 50' and 1 - 20' x 60' tents for the Van Dusen Perennial Plant Sale event for a limited period of time expiring April 29, 2019. | 3800
EP-2019-03633 | 2019-05-16 | 1190 HORNBY STREET, Vancouver, BC V6Z 2K5 | Electrical Permit | Commercial | Tenant Improvement | Completed | Installation / Repair - Commercial - 8th floor Wire multiple VAV controllers on 8th floor - this is exactly the same as permit # EP-2019-03372 but we had to split up the permit per floor. | 9800
EP-2019-01234 | 2019-03-07 | 1541 W BROADWAY, Vancouver, BC V6J 1W7 | Electrical Permit | Commercial | Renovation | Completed | Installation / Repair - Commercial - #201 and #203 Interior alterations to demise the existing office shell space on the 2nd floor (#200) into two units to be #201 and #203 and to create common corridors to access the exit stairways and lobby in this existing commercial building on this site. Finish elevator corridors on floo, adding lighting, HK receptacles and extend EM lighting to new area. | 3200
EP-2019-01269 | 2019-02-14 | 1010 RAYMUR AVENUE, Vancouver, BC V6A 3T2 | Electrical Permit | Commercial | NULL | Expired | Annual / Operating - ANNUAL PERMIT Effective: January 31, 2019 to January 30, 2020 Maintenance and replacement of electrical equipment EP-2018-00919: Expired (Annual / Operating) | NULL
BP-2019-00549 | 2019-02-19 | 595 BURRARD STREET, Vancouver, BC V7X 1K8 | Building Permit | Building Permit (BP) | Addition / Alteration | Completed | Field Review - Addition / Alteration - Ground floor Interior alterations to provide improvements for this existing Financial Institution tenant on the ground floor of this commercial building on this site. Scope of work: install two demountable partitions in open space, install two ceiling lights, electrical and sprinkler work. Building Sprinklered – Separate sprinkler permit required for proposed sprinkler work. TENANT: Bank of Montreal OK for field review per W.Wong, February 7, 2019. Note: No energy upgrade required; BOMA BESt building | 60000
EP-2019-01240 | 2019-02-13 | 2173 E 47TH AVENUE, Vancouver, BC V5P 1R2 | Electrical Permit | Residential | Renovation | Completed | Installation / Repair - Residential - 200 Amp Service upgrade No building work permitted AMENDMENT: February 22, 2019 Corrected to upgrade service. | 3500
PP-2019-00630 | 2019-02-12 | 654 NELSON STREET, Vancouver, BC V6B 6K4 | Plumbing Permit | Commercial | Renovation | Completed | Commercial - 4” RPBA installed in the basement Water Entry Room. No building work permitted | NULL
DB-2019-00552 | 2019-07-24 | 4043 W 34TH AVENUE, Vancouver, BC V6N 2L6 | Building Permit | Development and Building Permit (DB) | New Building | Completed | Low Density Housing - New Building - To construct a 2 storey one-family dwelling ($965,250). Envelope and Environmental Separation designed according to Part 5 1- Covenant registered at the Land Title Office under CA7308638 2- No strata titling permitted 3- A/C unit proposed 4- Schedule A - Richard Kadulski, AIBC (604-689-1841), CRP 5- Schedule B - Richard Kadulski, AIBC (604-689-1841) Architectural 6- Schedule B - Richard Kadulski, AIBC (604-689-1841) Architectural 7- Schedule B - Fernando Zarate Lopez P.Eng (778-952-9325) Structural and Geotechnical 8- Schedule D1 - Richard Kadulski, AIBC (604-689-1841) Building Envelope 9-HPO - Tavan Developments Ltd. This is a 2 storey building pursuant to the Zoning and Development By-Law ******THIS PERMIT HAS BEEN ISSUED UNDER THE REQUIREMENTS OF VBBL 2014 AND THE GREEN HOMES PROGRAM****** | 965250
BP-2019-01700 | 2019-04-25 | 695 CAMBIE STREET, Vancouver, BC | Building Permit | Building Permit (BP) | Temporary Building / Structure | Completed | High Density Housing / Commercial - Temporary Building / Structure - To erect and install 1 - 30' x 40' and 1 - 10' x 20' tents for the Vancouver Opera Festival for a limited period of time expiring May 5, 2019. | 4900
BP-2019-01701 | 2019-07-04 | 2162 E 32ND AVENUE, Vancouver, BC V5N 3B9 | Building Permit | Building Permit (BP) | Addition / Alteration | Completed | Field Review - Addition / Alteration - Interior alteration to add a washroom in the basement of this existing one family dwelling with secondary suite building on this site. Okay for field review as per E.Kai April 24/19 | 2180
BP-2019-01702 | 2019-05-15 | 8240 MANITOBA STREET, Vancouver, BC V5X 3A2 | Building Permit | Building Permit (BP) | Addition / Alteration | Completed | Field Review - Addition / Alteration - Interior alterations at this existing storage warehouse suite at 8240 Manitoba Street to remove interior partition walls around the former ancilary lab area and to validate the removal of all interior partition walls at this existing industrial building on this site. Okay for Field Review per M. Lee | 12000
DB-2019-01703 | 2019-11-26 | 1108 NICOLA STREET, Vancouver, BC V6G 2E2 | Building Permit | Development and Building Permit (DB) | Addition / Alteration | Completed | Field Review - Addition / Alteration - Exterior alterations to improvements to this existing multiple dwelling building on this site. Work to repair the concrete cladding, reseal windows and replace balcony guards on all elevations. Note: Colors to match existing. OK for DB per K.Spaans, April 24, 2019 OK for field review per L.Williams, April 24, 2019. CRP Schedule A, Architectural Schedule B & Building Envelope Schedule D-1 submitted by Jacquelyn White, P.Eng., 604.880.6502 Structural Schedule B submitted by Jeremy Hapchina, P.Eng., 604.454.0402 | 50000
EP-2019-03635 | 2019-05-16 | 1190 HORNBY STREET, Vancouver, BC V6Z 2K5 | Electrical Permit | Commercial | Tenant Improvement | Completed | Installation / Repair - Commercial - 9th floor (full floor tenant) Wire multiple VAV controllers on 9th floor | 14700
GP-2019-01315 | 2019-04-30 | 3491 W 38TH AVENUE, Vancouver, BC V6N 2X8 | Gas Permit | Residential | Renovation | Completed | Residential - re and re furnace and tankless ** no building work permitted ** | NULL
PP-2019-01773 | 2019-05-03 | 323 JERVIS STREET #1802, Vancouver, BC V6C 3P8 | Plumbing Permit | Commercial | Renovation - Dwelling Unit(s) only | Completed | Commercial - replacing all toilets, sinks, faucets and changing the location of kitchen sink | NULL
PP-2019-01736 | 2019-05-01 | 2867 W 49TH AVENUE, Vancouver, BC V6N 3S9 | Plumbing Permit | Residential | New | Completed | Residential - Install one outside sump without pump | NULL
EP-2019-03639 | 2019-04-26 | 3530 W 33RD AVENUE, Vancouver, BC V6N 2H4 | Electrical Permit | Residential | New | Expired | Temporary Power - Residential - TEMPORARY POWER POLE VALID: APRIL 24, 2019 TILL APRIL 23, 2020 DB – NOT ISSUED: Work authorized by this permit is for placement of a temporary power pole only and does not authorize any site construction and/or excavation. A separate Building Permit will be required prior to commencement of any other work on this site. | NULL
SP-2019-00962 | 2019-05-01 | 67 W 47TH AVENUE, Vancouver, BC V5Y 2X7 | Sprinkler Permit | Residential | New | Completed | Residential - install 16 sprinkler heads for new construction To construct a 2 storey laneway house building with an open parking pad, providing 1 parking space, having vehicular access from the lane. | NULL
SP-2019-00963 | 2019-05-14 | 1590 W 65TH AVENUE, Vancouver, BC V6P 2R1 | Sprinkler Permit | Residential | New | Completed | Residential - install 16 sprinkler heads for new construction To construct a 2 storey laneway house building with an attached garage and 1 open parking pad, providing 2 parking spaces, having vehicular access from the lane. | NULL
PP-2019-01737 | 2019-05-03 | 3088 MAIN STREET, Vancouver, BC | Plumbing Permit | Commercial | Tenant Improvement | Completed | Commercial - Plumbing fixtures. GI 100 GPM GI | NULL
SP-2019-00964 | 2019-05-01 | 4653 W 11TH AVENUE, Vancouver, BC V6R 2M6 | Sprinkler Permit | Residential | New | Completed | Residential - install 29 sprinkler heads for new construction To construct a 2 storey + cellar one-family dwelling with a detached accessory building (garage), at the rear providing 2 parking spaces, having vehicular access from the lane. | NULL
SP-2019-00965 | 2019-05-01 | 2352 E 27TH AVENUE, Vancouver, BC V5N 2X2 | Sprinkler Permit | Residential | New | Completed | Residential - install 16 sprinkler heads for new construction To construct a 2 storey laneway house building with an open parking pad, providing 1 parking space, having vehicular access from the lane. | NULL
GP-2019-01316 | 2019-05-15 | 2107 GRANDVIEW HIGHWAY NORTH, Vancouver, BC V5N 1N6 | Gas Permit | Residential | New | Completed | Residential - To install boiler range fireplace 2 bbq There is piping for fireplace range and 1 bbq for new TFD | NULL
GP-2019-01317 | 2019-05-15 | 2109 GRANDVIEW HIGHWAY NORTH, Vancouver, BC V5N 1N6 | Gas Permit | Residential | New | Completed | Residential - To install boiler range fireplace 2 bbq There is piping for range fireplace and 1 bbq | NULL
GP-2019-01318 | 2019-04-30 | 5133 FAIRMONT STREET, Vancouver, BC V5R 3V4 | Gas Permit | Residential | New | Completed | Residential - gas installation one boiler for new SFD with SS | NULL
PP-2019-01740 | 2019-05-08 | 35 W 12TH AVENUE, Vancouver, BC V5Y 1T4 | Plumbing Permit | Residential | Renovation | Completed | Residential - Continuing work for the plumbing fixtures. Note:Change of plumbing contractor. Reference to PP-2018-05005. | NULL
PP-2019-01741 | 2019-05-01 | 2766 YALE STREET, Vancouver, BC V5K 1C3 | Plumbing Permit | Residential | Renovation | Completed | Residential - Drainage and water pipe | NULL
PP-2019-01742 | 2019-05-01 | 1570 W 65TH AVENUE, Vancouver, BC V1V 1V1 | Plumbing Permit | Residential | New | Completed | Residential - backflow preventor for lawn sprinkler T0 INSTALL 1 3/4" BACKFLOW PREVENTER FOR LAWN IRRIGATION LOCATED NEAR CITY SHUT OFF. The City of Vancouver requires that all double-check valve assemblies be installed horizontally. | NULL
EP-2019-03644 | 2019-05-02 | 2352 E 27TH AVENUE, Vancouver, BC V5N 2X2 | Electrical Permit | Residential | New | Completed | Installation / Repair - Residential - tv,telephone,alarm prewire and complete | 800
EP-2019-03645 | 2019-05-02 | 67 W 47TH AVENUE, Vancouver, BC V5Y 2X7 | Electrical Permit | Residential | New | Completed | Installation / Repair - Residential - tv,telephone,alarm prewire and complete | 800
EP-2019-03649 | 2019-05-02 | 2955 VIRTUAL WAY, Vancouver, BC V5M 4X6 | Electrical Permit | Commercial | Tenant Improvement | Completed | Installation / Repair - Commercial - #200, #230 & #250 - 2nd Level SHELL Relocate base building fixtures, provide emergency egress lighting, provide furniture connection and fire alarm bells. | 41440
EP-2019-03648 | 2019-05-03 | 546 E 56TH AVENUE, Vancouver, BC V5X 1R7 | Electrical Permit | Residential | New | Completed | Installation / Repair - Residential - New wiring and service for LWH Main Service: 200 amps Main house: 150 amps LWH: 100 amps To change service from 100amp to 60amp for LWH per contractor | 8000
EP-2019-03651 | 2019-05-02 | 2901 E HASTINGS STREET, Vancouver, BC V5K 5J1 | Electrical Permit | Commercial | Renovation | Completed | Installation / Repair - Commercial - Low Voltage wiring for 120:24 VAC transformer and extra low voltage control wiring for 2 boilers, 2 dhw tanks, 3 pumps and 2 water meters. **no building work permitted ** | 6101
EP-2019-03655 | 2019-05-28 | 1924 W 45TH AVENUE, Vancouver, BC V1V 1V1 | Electrical Permit | Commercial | New | Completed | Interim - Commercial - Electrical installation for new school Scope of work: slab, underground, raceways, grounding, branch circuits. Service connection to BC Hydro is not permitted under this permit | 1686000
GP-2019-01322 | 2019-05-01 | 4578 JAMES STREET, Vancouver, BC V5V 3J3 | Gas Permit | Residential | Renovation | Completed | Residential - re. & re. Furnace and Water Heater **no building work permitted** | NULL
EP-2019-03653 | 2019-05-02 | 2920 VIRTUAL WAY, Vancouver, BC V5M 0C4 | Electrical Permit | Commercial | Renovation | Completed | Installation / Repair - Commercial - #200- Low Voltage wiring for 120:24 VAC transformer and extra low voltage control wiring for a fan coil | 3131
DB-2019-01704 | 2019-05-27 | 419 E 50TH AVENUE, Vancouver, BC V5X 1A9 | Building Permit | Development and Building Permit (DB) | Addition / Alteration | Completed | Field Review - Addition / Alteration - Exterior alterations to add a 144 square feet rear deck and cover after Board of Variance approval Z35314 at the north elevation of this existing one family dwelling building on this site. OK for field review per W.Wong, April 29, 2019. | 4000
PP-2019-01749 | 2019-04-25 | 2143 W 36TH AVENUE, Vancouver, BC V6M 1L3 | Plumbing Permit | Residential | New | Completed | Residential - adding floor drain and inside back flow ** Amend 05/16/2019** add one pool sump | NULL
GP-2019-01319 | 2019-04-29 | 4556 JOHN STREET, Vancouver, BC V5V 3X2 | Gas Permit | Residential | New | Completed | Residential - install re/re: boiler and hot water tank reference: CF-2019-004946 | NULL
PP-2019-01750 | 2019-05-01 | 3250 W 38TH AVENUE, Vancouver, BC V6N 2X6 | Plumbing Permit | Residential | Renovation | Completed | Residential - Adding secondary suite at basement | NULL
SP-2019-00970 | 2019-04-26 | 119 E 53RD AVENUE, Vancouver, BC V5X 1H7 | Sprinkler Permit | Residential | New | Completed | Residential - To install 14 sprinkler heads | NULL
EP-2019-03661 | 2019-05-02 | 400 BURRARD STREET, Vancouver, BC V6C 3A6 | Electrical Permit | Commercial | Renovation | Completed | Installation / Repair - Commercial - Ground Floor, 11th Floor, 22nd floor and bank Low Voltage wiring for 120:24 VAC transformers and extra low voltage control wiring for control valves, damper actuators and temperature sensors. NOTE: No building work alteration proposed | 12064
EP-2019-03662 | 2019-05-02 | 250 W PENDER STREET, Vancouver, BC V6B 1S9 | Electrical Permit | Commercial | Renovation | Completed | Installation / Repair - Commercial - Low Voltage wiring for 120:24 VAC transformer and extra low voltage control wiring for 4 heat pumps and 2 exhaust fans NOTE: No building work alteration proposed | 3517
SP-2019-00972 | 2019-06-10 | 1476 W 8TH AVENUE, Vancouver, BC V6H 1E1 | Sprinkler Permit | Commercial | Tenant Improvement | Completed | Commercial - This permit has been issued for sprinkler system alterations (add, relocate and remove) to the 2014 VBBL and NFPA 13, 2013 for the tenant improvements for the interior alterations to provide tenant improvements on the 3rd and 4th floors (units #300 & #400) as a single tenant and work to the lobbies on all floors as a major renovations. No work proposed on the main floor (retail shell unit #100) and second floor (office shell unit #200). This application does not include any of the following: - Warehouse storage arrangements, or mobile compact storage arrangements. - Changes to the sprinkler system supply piping (e.g. valves, mains, cross-mains, etc.). - Flexible sprinkler pipe. - New alternative solutions and/or modifications to existing alternative solutions. - Change in occupancy and/or hazard classification. Notes: 1. Separate permits are required for future tenant improvements. | NULL
EP-2019-03668 | 2019-05-14 | 1280 RICHARDS STREET, Vancouver, BC V6B 1S2 | Electrical Permit | Commercial | Tenant Improvement | Completed | Installation / Repair - Commercial - Wiring for a heat pump. Includes 3 pole 150A disconnect, feeder from electrical room to mechanical room, and 3 pole 200A disconnect.We are providing power for the addition of an accessory heat pump to an existing heating system. NOTE: No building work alteration proposed | 3000
GP-2019-01321 | 2019-05-23 | 4674 SOPHIA STREET, Vancouver, BC V5V 3W3 | Gas Permit | Residential | Renovation | Completed | Residential - Boiler installation | NULL
EP-2019-03673 | 2019-05-09 | 2269 E 27TH AVENUE, Vancouver, BC V5N 2X1 | Electrical Permit | Commercial | Renovation | Issued | Installation / Repair - Commercial - Building A - Installation of new fire alarm components and re & re existing lights for the suites as per drawings. *Verification of fire alarm system will be required for final* Amendment: June 8, 2020 To install underground conduit for new fire alarm signals to building A** Increase the installation value from $6,000.00 to $7,000.00. (Additional value $1,000.00) **Amendment Mar 24, 2021** The Installation of new dedicated circuit for new washroom GFCIs in all units Added Scope Value: $3000.00 Building permit work description: Building Permit for DP-2018-00811 Exterior and interior alterations to provide building envelope repairs and voluntary sprinkler upgrade for the existing multiple dwelling building at 2269 E 27th Avenue (Building A) on this site. Proposed work includes removal of the existing cladding from face-sealed stucco & cedar siding to rain-screen fibre-cement complete with new exterior insulation, replacement of existing roof assembly membrane, replacement of guardrails. Building Review Branch Notes: Refer to the Main Building Permit BP-2018-05276 for drawings related to this scope of work. Permit Amendment #2- 2019-11-19- S.Le 1. Change of Fire Suppression Engineer of Record. 2. Sprinklering of building to NFPA 13R in lieu of NFPA 13. | 10000
BP-2019-01708 | 2020-04-01 | 4961 DUNBAR STREET, Vancouver, BC V6N 1V4 | Building Permit | Building Permit (BP) | New Building | Completed | Low Density Housing - New Building - To construct a 2 storey + basement one-family dwelling ($1,192,390.00) with a parking pad at the rear providing vehicular access from the lane. 1. A/C unit proposed in Rear Yard 2. Bar sink located in Rec Room 3. Schedule A Ricardo Sapollnik P.Eng 604-523-1366 4. Schedule B Ricardo Sapollnik P.Eng 604-523-1366 Architectural 5. Schedule B Tarek A. El-Amoury P.Eng 604-336-5080 Structural and Geotechnical 6. Schedule D-1 Ricardo Sapollnik P.Eng 604-523-1366 7. Covenant registered at the Land Title Office under CA7438676 8. No strata titling permitted 9. BC Housing Bela Construction Ltd. Note: This is a 2 storey building pursuant to the Zoning and Development By-Law ******THIS PERMIT HAS BEEN ISSUED UNDER THE REQUIREMENTS OF VBBL 2014 AND THE GREEN HOMES PROGRAM****** "Combustible projections or roof soffits on an exposing building face shall not project to less than .45m from the property line and shall be in compliance with VBBL 2014 9.10.15.5.(9)" The entire building to be sprinklered to NFPA 13D. | 1192390
BP-2019-01709 | 2020-01-24 | 4961 DUNBAR STREET, Vancouver, BC V6N 1V4 | Building Permit | Building Permit (BP) | Demolition / Deconstruction | Completed | Low Density Housing - Demolition / Deconstruction - To demolish the existing one family dwelling building ($15,000) on this site by means of deconstruction. This permit is subject to the Green Demolition Bylaw (11023) Note: Pre-1940 recycling requirement: 75% of non-hazardous construction waste Demo Contractor Bestway Excavating & Demolition 2008 Ltd. | 15000
DB-2019-01711 | 2020-04-01 | 4965 DUNBAR STREET, Vancouver, BC V6N 1V4 | Building Permit | Development and Building Permit (DB) | New Building | Completed | Low Density Housing - New Building - To construct a 2 storey laneway house building ($241,750.00) with an open parking pad providing 1 parking space having vehicular access from the lane. 1. Covenant registered at the Land Title Office under CA7438676 2. No Strata Titling permitted 3. No A/C unit proposed 4. Schedule B Tarek A. El-Amoury 604-336-5080 Structural and Geotechnical 5. BC Housing Bela Construction Ltd. Note: Parking for the site has been provided under DB-2019-01711 Note: This is a 1 1/2 storey building pursuant to the Zoning & Development By-law ******THIS PERMIT HAS BEEN ISSUED UNDER THE REQUIREMENTS OF VBBL 2014 AND THE GREEN HOMES PROGRAM****** "Combustible projections or roof soffits on an exposing building face shall not project to less than .45m from the property line and shall be in compliance with VBBL 2014 9.10.15.5.(9)" The entire building to be sprinklered to NFPA 13D Enhanced. See BP-2019-01708 for Bldg 1 on site (principal bldg) addressed 4961 Dunbar St. | 241750
EP-2019-03674 | 2019-05-09 | 2270 E 25TH AVENUE, Vancouver, BC | Electrical Permit | Commercial | Renovation | Issued | Installation / Repair - Commercial - Building B -Installation of new fire alarm components and re & re existing lights for the suites as per drawings *Verification of fire alarm system is required for final* AMENDMENT: June 08, 2020 To install underground conduit for new fire alarm signals to building B ** Increase installation value from $6,000.00 to $7,000.00.(Additional value $1,000.00) ** Amend 03/09/2021** revise to include: Class 2Low voltage for the entire phone system **Amendment Mar 24, 2021** 1. To re & re pre-existing electrical panels within all units, to new Siemens electrical panels. 2. As well as the Installation of new dedicated circuit for new washroom GFCIs 3. New circuits for new rooftop MUA's Added Scope Value: $9500.00 Building permit work description: Building Permit for DP-2018-00811 Exterior and interior alterations to provide building envelope repairs and voluntary sprinkler upgrade for the existing multiple dwelling building at 2270 E 25th Avenue (Building B) on this site. Proposed work includes removal of the existing cladding from face-sealed stucco & cedar siding to rain-screen fibre-cement complete with new exterior insulation, replacement of existing roof assembly membrane, replacement of guardrails. Building Review Branch Notes: This is the Main Building Permit for this site, refer to this building permit for drawings related to this scope of work. 1. Proposed sprinklering to NFPA 13R, separate sprinkler permit required. 2. Separate Electrical Permit required for proposed modifications to the fire alarm as it relates to the sprinklering work. 3. New catch basins proposed at Building E- North Elevation and Building C- West Elevation. 4. Modifications to existing drain tile at Building B- North Elevation. | 16500
SP-2019-00976 | 2019-05-24 | 1111 W GEORGIA STREET, Vancouver, BC V6E 4M3 | Sprinkler Permit | Commercial | Tenant Improvement | Completed | Commercial - This permit has been issued for sprinkler system alterations (add, relocate and remove) to the 2014 VBBL and NFPA 13, 2013 for the tenant improvements for the interior alterations to provide improvements for this existing multi-floor office tenant at unit #800 (full floor) on the 8th floors of this commercial building on this site. Scope of work: demolish/construct partition walls, glazing, doors, new finishes, manufactured wall systems, lighting, ceiling, power ductwork, electrical, plumbing and sprinkler work to suit new layout. This application does not include any of the following: - Warehouse storage arrangements, or mobile compact storage arrangements. - Changes to the sprinkler system supply piping (e.g. valves, mains, cross-mains, etc.). - Flexible sprinkler pipe. - New alternative solutions and/or modifications to existing alternative solutions. - Change in occupancy and/or hazard classification. | NULL
EP-2019-03676 | 2019-05-09 | 2272 E 25TH AVENUE, Vancouver, BC | Electrical Permit | Commercial | Renovation | Issued | Installation / Repair - Commercial - Building D - Installation of new fire alarm components and re & re existing lights for the suites as per drawings *Verification of fire alarm system is required for final* Amendment: June 8, 2020 To install underground conduit for new fire alarm signals to building D** Increase the installation value from $6,000.00 to $7,000.00. (Additional value $1,000.00) **Amendment Mar 24, 2021** The Installation of new dedicated circuit for new washroom GFCIs in all units Added Scope Value: $3000.00 Building Permit for DP-2018-00811 Exterior and interior alterations to provide building envelope repairs and voluntary sprinkler upgrade for the existing multiple dwelling building at 2272 E 25th Avenue (Building D) on this site. Proposed work includes removal of the existing cladding from face-sealed stucco & cedar siding to rain-screen fibre-cement complete with new exterior insulation, replacement of existing roof assembly membrane, replacement of guardrails. Building Review Branch Notes: Refer to the Main Building Permit BP-2018-05276 for drawings related to this scope of work. Permit Amendment #2- 2019-11-19- S.Le 1. Change of Fire Suppression Engineer of Record. 2. Sprinklering of building to NFPA 13R in lieu of NFPA 13. | 10000
EP-2019-03677 | 2019-05-09 | 2290 E 25TH AVENUE, Vancouver, BC | Electrical Permit | Commercial | Renovation | Issued | Installation / Repair - Commercial - Installation of new fire alarm components and re & re existing lights for teh suites as per drawings *Verification of fire alarm system is required for final* *Amend 03/09/2021** revise to include class 2 low voltage work for the entire phone systems **Amendment Mar 24, 2021** 1. To re & re pre-existing electrical panels within all units, to new Siemens electrical panels. 2. As well as the Installation of new dedicated circuit for new washroom GFCIs Added Scope Value: $6000.00 | 12000
EP-2019-03670 | 2019-04-25 | NULL | Electrical Permit | Commercial | NULL | Expired | Movie Set / Filming - Generator for Commercial : HUGGIES Start date: APRIL 26/19 Electrician on the Site: STEPHEN GOAD Site contact: STEPHEN GOAD Phone#: 604-839-7978 NOTE: DATES and LOCATIONS please email: csinspection.clerks@vancouver.ca | NULL
GP-2019-01328 | 2019-05-01 | 4370 DUMFRIES STREET, Vancouver, BC V5N 3T2 | Gas Permit | Residential | Addition | Completed | Residential - Re and re gas range | NULL
EP-2019-03678 | 2019-05-02 | 3990 MARGUERITE STREET, Vancouver, BC V6J 4G1 | Electrical Permit | Residential | Renovation | Completed | Installation / Repair - Residential - Existing old house no power now, reconnect power and upgrade the service (old panel already damaged and no main breaker, any circuit breakers, so we did not know how many ampere the old service), the new service will be 200A. NOTE: No building work alteration proposed | 3000
EP-2019-03711 | 2019-05-03 | 475 HOWE STREET, Vancouver, BC | Electrical Permit | Commercial | Tenant Improvement | Completed | Installation / Repair - Commercial - #1520-15th floor Supply & install security cabling for access control. | 4088
BP-2019-01713 | 2019-05-30 | 4175 W 8TH AVENUE, Vancouver, BC | Building Permit | Building Permit (BP) | Addition / Alteration | Completed | Field Review - Addition / Alteration - Interior alterations to provide improvements to the third floor of the existing 3-storey School - Elementary/Secondary building on this site. Letters of assurance submitted: Sch A (Arch): G.W. Schmidt MAIBC 604.260.7400 Sch B (Arch): G.W. Schmidt MAIBC 604.260.7400 Sch B (Elect): M.K.T. Chan PEng 604.687.1821 Sch B (Mech, Plumb): F.M. De Alba Santana PEng 604.684.5995 Energy upgrade selected: L2 - Lighting - Upgrade all hard wired lighting within an occupied space to high efficiency light systems OK for Field Review per I. Batt, Apr 23/2019 | 115000
GP-2019-01323 | 2019-05-06 | 1142 E 22ND AVENUE, Vancouver, BC V5V 1W4 | Gas Permit | Residential | New | Completed | Residential - NEW RANGE- rough in only | NULL
GP-2019-01324 | 2019-05-06 | 1136 E 22ND AVENUE, Vancouver, BC V5V 1W4 | Gas Permit | Residential | New | Completed | Residential - NEW RANGE-MAIN KITCHEN - rough in only TESTED AND NO LEAKS | NULL
SP-2019-00978 | 2019-05-01 | 3223 E 52ND AVENUE, Vancouver, BC V5S 1T9 | Sprinkler Permit | Residential | New | Completed | Residential - New Sprinkler system Interior and exterior alteration to reconfigure interior space on the main and second floor of this existing one family dwelling building on this site. Exterior alteration includes removal of covered deck, new 4'x8' landing, changing roof material, new AC unit and outdoor gas BBQ with sink. | NULL
GP-2019-01325 | 2019-05-06 | 1138 E 22ND AVENUE, Vancouver, BC V5V 1W4 | Gas Permit | Residential | New | Completed | Residential - NEW RANGE- MAIN KITCHEN - rough in only TESTED AND NO LEAKS | NULL
GP-2019-01326 | 2019-05-06 | 1148 E 22ND AVENUE, Vancouver, BC V5V 1W4 | Gas Permit | Residential | New | Completed | Residential - 1148 E 22nd Av NEW RANGE- MAIN KITCHEN - rough in only TESTED AND NO LEAKS | NULL
EP-2019-03679 | 2019-05-02 | 6606 KNIGHT STREET, Vancouver, BC V5P 2W2 | Electrical Permit | Residential | New | Completed | Installation / Repair - Residential - Installation of Alarm, CCTV, Network, Telephone, TV and Vacuum systems. | 9000
EP-2019-03680 | 2019-05-02 | 768 SEYMOUR STREET, Vancouver, BC | Electrical Permit | Commercial | NULL | Expired | Annual / Operating - Annual Electrical Permit Renewal of: EP-2018-05836 Valid: March 9, 2019 - March 8, 2020 | NULL
GP-2019-01329 | 2019-05-08 | 4629 W 2ND AVENUE, Vancouver, BC V6R 1L2 | Gas Permit | Residential | Renovation | Completed | Residential - Installation of replacement boiler and indirect hot water tank | NULL
BP-2019-01714 | 2019-08-02 | 1554 MATTHEWS AVENUE, Vancouver, BC V6J 2S9 | Building Permit | Building Permit (BP) | New Building | Issued | Low Density Housing - New Building - To develop a new two-and-one-half storey plus cellar, one-family dwelling, with detached accessory building (3 car garage) at the rear of the site having vehicular access from Matthews Avenue. Development Permit: DP-2018-00708 Development Minor Amendment DP-2020-00083 1. A/C - Heat pumps (3) located East elevation adjacent to dwelling and add generator (1) to South West Rear yard area. 2. Bar sink located at Lower Floor Plan and Play area 3. Schedule D-1: Min-Wei Chen P.Eng (604.449.7789) Structural & Geotechnical 4. Schedule B: Min-Wei Chen P.Eng (604.449.7789) Architectural 5. Schedule B: Henry Sy-Ning Hsu P.Eng (604.322.7158) Structural & Geotechnical 6. Schedule A: Stefan Jan Wiedemann , 604.313.4241 Part 5 Design ******THIS PERMIT HAS BEEN ISSUED UNDER THE REQUIREMENTS OF VBBL 2014 AND THE GREEN HOMES PROGRAM****** | 1303867
DB-2019-01715 | 2019-08-02 | 1554 MATTHEWS AVENUE, Vancouver, BC V6J 2S9 | Building Permit | Development and Building Permit (DB) | Demolition / Deconstruction | Completed | Low Density Housing - Demolition / Deconstruction - Demolition – Conventional (Standard) To demolish the existing one family dwelling building ($15,000) on this site. Note: Demo Declaration – J & R Excavation & Demolition Ltd. | 15000
EP-2019-03682 | 2019-05-02 | 159 W 20TH AVENUE, Vancouver, BC V5Y 2C4 | Electrical Permit | Residential | New | Completed | Installation / Repair - Residential - Security Alarm installation; telephone, tv, network intercom installations for new Laneway | 1995
BP-2019-01717 | 2020-06-04 | 1255 MAIN STREET, Vancouver, BC V6A 4G5 | Building Permit | Building Permit (BP) | Addition / Alteration | Issued | High Density Housing / Commercial - Addition / Alteration - Exterior alterations to a part of the uppermost common area roof of this existing 14 storey mixed use (residential/commercial) building to create a new rooftop deck common amenity space with a surrounding perimeter guardrail. Reviewed under the 2014 VBBL. Issued during the 2020 Pandemic. Revision #1 - To provide a chair lift to provide access to the roof deck instead of extending the elevator. - accepted Nov.23/21 | 65000
DB-2019-01718 | 2019-07-19 | 1612 KAMLOOPS STREET, Vancouver, BC V5K 3W4 | Building Permit | Development and Building Permit (DB) | Addition / Alteration | Completed | Low Density Housing - Addition / Alteration - Exterior and interior renovations to this existing 1.5 storey with basement one-family dwelling. Scope of work includes new kitchen and revised layout, new french doors added off kitchen, WWOP rear deck addition and stairs approved with letters of support from neighbours and WWOP cedar fence around rear yard. Notes: 1. Sprinkelers not triggered due to scope of work and calculated project value ($65,630) is less than 50% of replacement value of existing building ($481,140). If a revision is proposed, could require spinkeler upgrade if project value increased to 50% of replacement value. 2. Sewer/Water not triggered due to scope of work and calculated project value ($65,630) is less than $95,000. If a revision is proposed, could require Sewer/Water upgrades if project value increased to $95,000 or greater. 3. Letters of support received from neighbours to support the deck extension into required rear and side yards as per planner review under parcel notes. 4. Fence at rear yard to be reduced to comply with 6'-0" maximum allowable height. Relaxation granted at roller gate post to remain at current height, as per discussion with Laurie Baranyais. | 125000
GP-2019-01372 | 2019-05-13 | 1486 E 53RD AVENUE, Vancouver, BC V5P 1X3 | Gas Permit | Residential | Renovation | Completed | Residential - To fix deficiency on the b-venting and siesmic strap hot water heater. Also to add one high efficiency 96 Keep Rite furnace. reference: CF-2018-004430 | NULL
EP-2019-03722 | 2019-05-07 | 2230 E 11TH AVENUE, Vancouver, BC | Electrical Permit | Residential | New | Completed | Installation / Repair - Residential - Job take over- Lane way house service and interior finishing. Lane way house in alley Service and finishing. Reference to EP-2017-09492 Current Main house service is 100A Main house amperage 100A (currently) Lane way house 100A New total service 200A (Dual meter base on LWH) | 2000
EP-2019-03684 | 2019-05-02 | 88 W PENDER STREET, Vancouver, BC V6B 6N9 | Electrical Permit | Commercial | New | Completed | Installation / Repair - Commercial - #1069 Install an alarm system | 500
BP-2019-01722 | 2019-06-27 | 3049 YUKON STREET, Vancouver, BC V5Y 3R4 | Building Permit | Building Permit (BP) | Addition / Alteration | Completed | Field Review - Addition / Alteration - Exterior and interior alterations to repair the existing multiple dwelling building (4 units) due to tree damage and validate the exterior and interior layout changes. OK for field review as per Jamie Zhang, Jun. 03/19 Schedule B Structural submitted per John Siefken, 604-525-4122 REUP submitted per Peter Cho, 778-316-9053 Scope of work to include energy upgrade in accordance with Article 11.2.1.4 of the 2014 Vancouver Building By-law as per the Energy Efficiency Upgrade Details noted in the Energuide Report. | 80000
BP-2019-01723 | 2019-06-06 | 6672 BROOKS STREET, Vancouver, BC V5S 3J5 | Building Permit | Building Permit (BP) | Addition / Alteration | Issued | Field Review - Addition / Alteration - Interior alteration to remove wwop addition and revert basement back to unfinished space in this existing one family dwelling building on this site. Scope of work include kitchen and bathroom renovation on main floor. Okay for field review as per E.Kai April 25/19 Note: Energy efficiency upgrade to be in conformance with Table 11.2.1.4. of the Vancouver Building By-law | 15000
EP-2019-03707 | 2019-05-01 | 2909 GRANDVIEW HIGHWAY, Vancouver, BC V5M 2E4 | Electrical Permit | Commercial | Renovation | Completed | Installation / Repair - Commercial - renovation - new lighting, outlets, emergency, fire alarm, sub panel | 153000
GP-2019-01332 | 2019-05-01 | 1847 W 15TH AVENUE, Vancouver, BC V1V 1V1 | Gas Permit | Residential | Renovation | Completed | Residential - New gas installation Heritage building Unit 2 | NULL
EP-2019-03687 | 2019-05-03 | 3292 W 32ND AVENUE, Vancouver, BC V6L 2C3 | Electrical Permit | Residential | New | Completed | Installation / Repair - Residential - Install 22kw Generac backup generator with 100amp, SE rated, CSA approved ATS (location pre-approved for backyard) NOTE: generator needs to be installed setback minimum of 2.88' (required side yard setback) from the west side of property line.(ECO note: Feb. 28, 2019) Related to GP-2019-01333 NO BUILDING PERMIT REQUIRED | 1660
DB-2019-01724 | 2020-02-26 | 3070 W 12TH AVENUE, Vancouver, BC V6K 2R5 | Building Permit | Development and Building Permit (DB) | New Building | Completed | Low Density Housing - New Building - To construct a 2 storey one-family dwelling with a secondary suite ($714,625) located in the cellar and an accessory building at the rear providing two enclosed parking spaces and one surface parking having vehicular access from the lane. Note: This is a 2 storey building pursuant to the Zoning and Development By-Law. 1- Non-stratification covenant registered under CA7525802 2- No strata titling permitted 3- Laundry sink proposed in the house side of basement 4- A/C unit proposed in the rear 5- Schedule B: Eric Man, P.Eng (604-874-3237) Structural 6- Schedule B: Ward Phillips, P.Eng (604-716-8881) Geotechnical 7- HPO: Nestworks Construction Ltd NOTE: To achieve the required FSR. A floor space exclusion of 2% has been applied to this application as per section 10.11.1 of the district schedule, to accommodate improved building performance. Address Note: 3068 W 12th Av - south side basement 3070 W 12th Av - north side basement, 1st & 2nd Level Addresses assigned per the approved plans, Fire and Emergency street access (walkway) to the secondary suite is from the east side. Street access must be provided & maintained at all times and the building numbers posted to be visible from the street in accordance with the Building By-law prior to Final Inspection. ******THIS PERMIT HAS BEEN ISSUED UNDER THE REQUIREMENTS OF VBBL 2014 AND THE GREEN HOMES PROGRAM********* | 714625
BP-2019-01728 | 2019-06-14 | 3070 W 12TH AVENUE, Vancouver, BC V6K 2R5 | Building Permit | Building Permit (BP) | Salvage and Abatement | Completed | Low Density Housing - Salvage and Abatement - Salvage and Abatement Permit To be completed under the supervision of a registered professional. This permit does not authorize demolition, deconstruction or construction work. QP: Ramin Hamidnejad, CRSP of Kinetic OHS Services Ltd. Building permit: DB-2019-01724 Demolition permit: BP-2019-01727 | 0
BP-2019-01730 | 2019-05-21 | 1070 ROBSON STREET, Vancouver, BC | Building Permit | Building Permit (BP) | Addition / Alteration | Completed | Field Review - Addition / Alteration - 1070 & 1080 Robson St Interior alterations to revert retail units 1070 & 1080 Robson St to shell space on the ground and second floors of this existing commercial building on this site. Scope of work to remove non-loadbearing walls and doors. CRP Schedule A & Architectural Schedule B submitted by John Saliken, 604.318.1904 Mechanical & Plumbing Schedule B submitted by Mathieu Trenblay, P.Eng., 450.671.3131 Electrical Schedule B submitted by Francis Houle, P.Eng., 450.671.3131 OK for field review per W.Wong, April 25, 2019 Notes: 1. Separate permits required for future tenant improvements. 2. Building inspector to determine on site is a separate sprinkler permit is required. | 10000
PP-2019-01758 | 2019-05-01 | 970 ROBSON STREET, Vancouver, BC | Plumbing Permit | Commercial | Renovation | Completed | Commercial - Installed backflow preventor NOTE: No building work alteration proposed | NULL
BP-2019-01732 | 2019-09-19 | 1050 GRANVILLE STREET, Vancouver, BC V6Z 1L5 | Building Permit | Building Permit (BP) | Addition / Alteration | Issued | High Density Housing / Commercial - Addition / Alteration - Interior alterations to change of approximately 530 SF of kitchen area into semi-private booths with a shower and a separate food preparation area (no exhaust canopy), and to covert the women's washrooms on the mezzanine level to change room in this existing one-storey plus mezzanine Cabaret - Granville Strip. Note: - No change to total occupant load of 273 persons (262 interior seats + 11 staff). Mezzanine level is limited to 60 persons. A permanent sign indicating that occupant load shall be posted in a conspicuous location. - Contractor shall have valid business license. - Schedule A - Randy Knill, Architect, AIBC Schedule B - Architectural, Mechanical and Plumbing received. Revision No.1. W. Ng. March 11, 2021 a- Revise shower location in proposed lounge area b- Adjust furnitures and millwork layout in proposed lounge area c- Modify mechanical and lighting accordingly in proposed lounge area d- Update interior elevations, sections and details reflecting the changes. | 25000
EP-2019-03691 | 2019-05-02 | 1930 PANDORA STREET, Vancouver, BC V1V 1V1 | Electrical Permit | Commercial | Tenant Improvement | Completed | Installation / Repair - Commercial - #309 - 3rd floor (Building 1) Installation of new lighting fixtures and lighting control system. Daylight sensors and occupancy to achieve lighting design on drawings. Modification and installation of new emergency lighting equipment. Installation of new power and data receptacles. Modification to existing distribution system. | 49698.5
GP-2019-01334 | 2019-05-01 | 15 W 22ND AVENUE, Vancouver, BC V5Y 2E9 | Gas Permit | Residential | New | Completed | Residential - Gas system installation Boiler ,range ,bbq and fireplace (piping only) for new SFD with SS Amend permit Aug 15 2019: Adding a BBQ @80,000 btu's pizza oven @180,000 btu's and a firepit @60,000 btu's total of 320,000 btu's added | NULL
EP-2019-03692 | 2019-05-07 | 5616 FRASER STREET, Vancouver, BC V5W 2Z4 | Electrical Permit | Commercial | Renovation | Completed | Installation / Repair - Commercial - Minor alterations to electrical at 5 studio suites and 1 storage room. Renovation work. #211, #311 , #312, #411, #412 Modifications to electrical branch circuit wiring for the addition of 5 new studio suites and 1 new storage room. Some new branch circuit wiring will be installed from existing Panelboards. Interior alteration to convert existing amenity space located on 2nd, 3rd and 4th storeys into 5 new residential dwellings (35 units in total) in this existing 4 storey detoxification centre. | 12000
SP-2019-00982 | 2019-05-01 | 865 HORNBY STREET, Vancouver, BC | Sprinkler Permit | Commercial | Tenant Improvement | Completed | Commercial - 13th floor (full floor tenant) *South Tower* - relocate 2 sprinkler heads to suite new layout. This permit has been issued for sprinkler system alterations (add, relocate and remove) to the 2014 VBBL and NFPA 13, 2013 Interior alterations to provide partition walls and doors to this existing office space on the 13th floor of this existing mixed-use building on this site. Does not include any of the following: a. hydraulic calculations, b. change in occupancy and /or hazard classification, c. warehouse storage arrangements, d. mobile compact storage arrangements, e. New alternative solutions and/or modifications to existing alternative solutions, f. changes to the sprinkler system supply piping (e.g. valves, mains, cross-mains, branch-lines, etc.), or g. flexible sprinkler pipe. | NULL
SP-2019-00983 | 2019-08-19 | 3433 COMMERCIAL STREET, Vancouver, BC | Sprinkler Permit | Commercial | Tenant Improvement | Completed | Commercial - 3433 Commercial St. - For sprinkler system alterations (add, relocate and remove) to the 2014 VBBL and NFPA 13, 2013 for the tenant improvements to provide exterior and Interior Alterations for Small Suite - To change the use from school arts self-improvement (Group A2) to restaurant class 1 (Group A2) for the new restaurant tenant on the street level of the 4-storey mixed-use building. This application does not include any of the following: - Warehouse storage arrangements, or mobile compact storage arrangements. - Changes to the sprinkler system supply piping (e.g. valves, mains, cross-mains, etc.). - Flexible sprinkler pipe. - Information Technology Equipment Rooms (e.g. IT Rooms, LAN Rooms, etc.). - New alternative solutions and/or modifications to existing alternative solutions. | NULL
EP-2019-03704 | 2019-04-29 | 1710 KINGSWAY, Vancouver, BC V5N 2S3 | Electrical Permit | Commercial | New | Completed | Installation / Repair - Commercial - security alarm completion cctv completion | 1500
EP-2019-03693 | 2019-05-03 | 6177 COLLINGWOOD PLACE, Vancouver, BC V6N 1V2 | Electrical Permit | Residential | Renovation - Dwelling Unit(s) only | Completed | Installation / Repair - Residential - remove the laneway unit sub-panel cable from main panel. remove all the illegal electrical cable at laneway unit. reference: CF-2019-000026 | 300
SP-2019-00984 | 2019-05-01 | 3084 E 17TH AVENUE, Vancouver, BC V5M 2N6 | Sprinkler Permit | Residential | New | Completed | Residential - LWH WITH NEW SPRINKLERS To construct a 1.5 storey laneway house building with a surface parking. providing 1 parking space having vehicular access from the lane. | NULL
EP-2019-03700 | 2019-05-07 | 6238 COLUMBIA STREET, Vancouver, BC V5Y 3J3 | Electrical Permit | Residential | New | Completed | Installation / Repair - Residential - New Laneway house service and finishing. Also Low voltage wiring Main Service: 200A Main house: 100A LWH: 100A | 8500
EP-2019-03699 | 2019-05-07 | 4433 ST. CATHERINES STREET, Vancouver, BC V1V 1V1 | Electrical Permit | Residential | New | Completed | Installation / Repair - Residential - NEW Laneway house service and wiring 200 amp main service 150 amp for house and 125 amp for LWH | 8000
EP-2019-03698 | 2019-05-02 | 1078 E 38TH AVENUE, Vancouver, BC V5W 1J5 | Electrical Permit | Residential | New | Completed | Installation / Repair - Residential - New Laneway 200 amp main service 150 amp for house 125 amp for LWH | 8000
EP-2019-03697 | 2019-04-26 | 6787 ARGYLE STREET, Vancouver, BC V5P 3K6 | Electrical Permit | Residential | New | Expired | Temporary Power - Residential - TEMPORARY POWER POLE VALID: APRIL 25, 2019 TILL APRIL 24, 2020 | NULL
EP-2019-03701 | 2019-04-29 | 1550 W 29TH AVENUE, Vancouver, BC V6J 2Z2 | Electrical Permit | Residential | New | Expired | Temporary Power - Residential - TEMPORARY POWER POLE VALID: APRIL 25, 2019 TILL APRIL 24, 2020 | NULL
SP-2019-00986 | 2019-08-12 | 1894 E 8TH AVENUE, Vancouver, BC V5N 1T8 | Sprinkler Permit | Commercial | New | Completed | Commercial - To install sprinkler to NFPA 13R 2010 throughout this two-storey multiple dwelling containing four dwelling units and a detached three-car garage and one surface parking space at the rear of the site, having vehicular access from the lane. | NULL
EP-2019-03703 | 2019-05-09 | 633 COMMERCIAL DRIVE, Vancouver, BC | Electrical Permit | Commercial | Renovation | Completed | Installation / Repair - Commercial - Replace fire alarm system as per drawings.Fire alarm system upgrade, New buzzers through-out, Replace devices. Replace Edwards panel with factory replacement parts. Locations of existing devices to remain the same. | 5000
EP-2019-03706 | 2019-05-02 | 3147 GRAVELEY STREET, Vancouver, BC V1V 1V1 | Electrical Permit | Residential | New | Completed | Installation / Repair - Residential - Low voltage wiring and complete alarm system, intercom, CCTV, data and TV cable. | 3800
EP-2019-03713 | 2019-05-03 | 1500 W GEORGIA STREET, Vancouver, BC V6G 2Z6 | Electrical Permit | Commercial | Tenant Improvement | Completed | Installation / Repair - Commercial - #500 - 5th floor - electrical installation, lighting. | 16000
PP-2019-01761 | 2019-05-01 | 1353 W 7TH AVENUE, Vancouver, BC V6H 1B8 | Plumbing Permit | Commercial | Renovation | Completed | Commercial - kitchen renovation for the main floor of this existing multiple dwelling. | NULL
EP-2019-03714 | 2019-05-02 | 5659 EARLES STREET, Vancouver, BC V5R 3S3 | Electrical Permit | Commercial | New | Completed | Installation / Repair - Commercial - Electrical low voltage-cable,tel,data,alarm,doorbell,cameras etc. | 1800
PP-2019-01763 | 2019-05-01 | 439 RAILWAY STREET, Vancouver, BC V6A 1A7 | Plumbing Permit | Commercial | Tenant Improvement | Completed | Commercial - renovate 2 washrooms Building permit work description: Interior alterations to provide tenant improvements to both 435 and 439 Railway St. and a change of use to 435 Railway St., from Wholesale (F2) to Creative products manufacturing (F2) as ALLOWED by BOV appeal Z35178 in this existing industrial building on this site. | NULL
EP-2019-03716 | 2019-04-26 | 3121 E 20TH AVENUE, Vancouver, BC V5M 2V4 | Electrical Permit | Residential | New | Expired | Temporary Power - Residential - Temp Power Pole Valid April 26/2019 til April 25/2020 DB – NOT ISSUED: Work authorized by this permit is for placement of a temporary power pole only and does not authorize any site construction and/or excavation. A separate Building Permit will be required prior to commencement of any other work on this site. | NULL
BP-2019-01738 | 2020-02-27 | 1445 E 31ST AVENUE, Vancouver, BC V5N 3R9 | Building Permit | Building Permit (BP) | New Building | Completed | High Density Housing / Commercial - New Building - To construct a two-storey One-Family Dwelling infill building with four surface at grade parking spaces, having vehicular access from E. 31st Avenue. - Project value for infill: $333,200. See BP-2019-01736 for Character building. - All document of infill & Character building have been included in BP-2019-01736. ******THIS PERMIT HAS BEEN ISSUED UNDER THE REQUIREMENTS OF VBBL 2014******** Rev. #1 - C. Fong - Sept 15, 2021. - Add metal canopy over infill entry. - Reduce window & door sizes on east side. - Cladding changed to hardie siding. Building Review Branch Notes: - Sch-A, D-1, Struct. B, Arch. B, Mech. B, Plumb. B, Elec. B & Geo. B are submitted. - Entire building is to be sprinklered to NFPA 13D requirements. - All new windows, doors, and skylights shall conform to AAMA/WDMA/CSA101/I.S.2/A440, NAFS. | 0
DB-2019-01739 | 2019-09-16 | 6265 GLADSTONE STREET, Vancouver, BC V5P 4E1 | Building Permit | Development and Building Permit (DB) | New Building | Completed | Low Density Housing - New Building - To construct a 2 storey laneway house building ($161,365) with an open parking pad, providing 1 parking space, having vehicular access from the East 47th street. Note: This is a 1 ½ storey building pursuant to the Zoning & Development By-law Note: Bldg 1 (principal bldg) addressed 6225 Gladstone st retained on site. 1. 1 A/C unit proposed in rear yard 2. Schedule B: Shambhu N. Biswas P.Eng (604-250-8666) Structural & Geotechnical 3. HPO: Residential Builder- P.Y. Chue Construction ltd. Address has been assigned per the approved plans as the fire/emergency access to the laneway house is from the east side. This access must be provided & maintained at all times in accordance with the Building By-law ******THIS PERMIT HAS BEEN ISSUED UNDER THE REQUIREMENTS OF VBBL 2014 AND THE GREEN HOMES PROGRAM****** | 161365
EP-2019-03718 | 2019-05-03 | 1055 DUNSMUIR STREET, Vancouver, BC | Electrical Permit | Commercial | Tenant Improvement | Completed | Installation / Repair - Commercial - #3300 and #3370 Demo and make safe all electrical. Separate lighting (all lighting remain as is) and power. Power for how water tank. Voice Data Cabling | 15000
BP-2019-01745 | 2019-06-03 | 2206 KINGSWAY, Vancouver, BC V5N 2T7 | Building Permit | Building Permit (BP) | Addition / Alteration | Completed | Field Review - Addition / Alteration - Interior alterations to install racking systems only in the existing Grocery Store tenant space at 2206 Kingsway in this existing mixed use building. Rack storage: 1) See letter dated April 17, 2019 from Ryan Pavey, Cardinal Engineering Ltd. 2) Protected to OH2 to table 13.2.1. 3) Class III storage to 12 ft (top of storage) & Class IV storage on racks to 10 ft (top of storage) OK for field review as per Eun Jeon & David Lee, April 26, 2019 Related to BP-2017-04338 & OC-2019-00225 for first TI. Note: 1. No sprinkler head alterations proposed. District Building Inspector to determine if sprinkler permit is required. Energy upgrade exempt. | 8600
BP-2019-01746 | 2019-06-10 | 1005 JERVIS STREET, Vancouver, BC V6E 3T1 | Building Permit | Building Permit (BP) | Addition / Alteration | Completed | Field Review - Addition / Alteration - #1007 Interior alteration to renovate one residential dwelling unit in this existing multiple dwelling building on this site. Scope of work includes new fire stopping and appliances Note: Energy Checklist exempted by S.Schwebs Okay for FLD as per E.Kai April26/19 | 30000
PP-2019-01767 | 2019-05-01 | 282 E 18TH AVENUE, Vancouver, BC V5V 1E6 | Plumbing Permit | Residential | New | Completed | Residential - Plumbing rough-in and finishing for a 2 storey one-family dwelling with a secondary suite | NULL
PP-2019-01766 | 2019-05-01 | 34 W 7TH AVENUE #360, Vancouver, BC | Plumbing Permit | Commercial | Tenant Improvement | Completed | Commercial - #360 - New plumbing fixtures for the first tenant improvement on third floor ************ AMEND: Sept. 19th: should be 2 Lavs and 1 Kitchen sink | NULL
GP-2019-01336 | 2019-04-26 | 1838 OGDEN AVENUE, Vancouver, BC V6J 1A1 | Gas Permit | Residential | Renovation | Completed | Residential - Re&Re HWT ** no building work permitted** | NULL
PP-2019-01768 | 2019-04-26 | 4305 LOCARNO CRESCENT, Vancouver, BC V6R 1G2 | Plumbing Permit | Residential | New | Completed | Residential - new installation | NULL
PP-2019-01769 | 2019-05-01 | 2951 E 42ND AVENUE, Vancouver, BC V1V 1V1 | Plumbing Permit | Residential | New | Completed | Residential - Plumbing rough-in and finishing for a 2 storey one-family dwelling with a secondary suite. | NULL
GP-2019-01337 | 2019-05-01 | 4278 YUCULTA CRESCENT, Vancouver, BC | Gas Permit | Residential | Renovation | Completed | Residential - furnace re&re + HWT re&re **no building work permitted ** | NULL
EP-2019-03728 | 2019-05-03 | 1690 DAVIE STREET, Vancouver, BC V6G 1V9 | Electrical Permit | Commercial | Addition | Completed | Installation / Repair - Commercial - Extra Low Voltage - upgrade existing XR500 burglar alarm panel to the XR550. | 1836.72
EP-2019-03729 | 2019-05-03 | 109 W HASTINGS STREET, Vancouver, BC V6B 1H4 | Electrical Permit | Commercial | Addition | Completed | Installation / Repair - Commercial - Extra Low Voltage - upgrade existing XR500 burglar alarm panel to the XR550. | 1836.72
EP-2019-03733 | 2019-05-07 | 2080 WALL STREET, Vancouver, BC V5L 1B2 | Electrical Permit | Commercial | Tenant Improvement | Completed | Installation / Repair - Commercial - #318 • replace coax cable. 20ft with outdoor JB and splice. • -rewire bell cct., 60ft lv wire no structural work **** ***AMEND: May 16th: Revised scope of work (clarification) Electrical tenant improvement to remove fire damaged electrical and make safe. Re-install. Includes: 6x recepts., 5 lights, 3x GFCI recepts, JB's, tel wire, new electrical panel to code. Value of scope of work has not changed. | 1500
PP-2019-01770 | 2019-04-26 | 435 W PENDER STREET, Vancouver, BC V6B 1V2 | Plumbing Permit | Commercial | Renovation | Completed | Commercial - EMERGENCY ELECTRIC HOT WATER TANKS PER GURWINDER G. | NULL
EP-2019-03734 | 2019-05-03 | 999 W HASTINGS STREET, Vancouver, BC V6C 2W2 | Electrical Permit | Commercial | NULL | Expired | Annual / Operating - ANNUAL PERMIT Renewal of EP-2018-03161 Effective: April 17, 2019 - April 16, 2020 | NULL
BP-2019-01750 | 2019-05-07 | 2825 E 43RD AVENUE, Vancouver, BC V5R 2Z1 | Building Permit | Building Permit (BP) | Demolition / Deconstruction | Completed | Low Density Housing - Demolition / Deconstruction - To demolish this existing one family dwelling. **This permit is for the demolition of a Fire Damaged house only, separate permits will be required for any future buildings** OK For Demo as per S.Schwebs and M.Collister - April.26.2019 NO GROUND DISTURBANCE TO BE DONE AS THIS IS AN ARCHAEOLOGICALLY SENSITIVE AREA. FOUNDATION TO BE LEFT IN PLACE AND BACK FILLED TO CREATE A LEVEL SURFACE AREA THROUGHOUT THE LOT. ALL construction access through the REAR OF THE PROPERTY ONLY ALL Tree's on site and within 5'0" to not be Disturbed or REMOVED. No Soil to be removed near tree's. No Certified Professional Required | 15000
EP-2019-03738 | 2019-05-07 | 2128 W 8TH AVENUE, Vancouver, BC V6K 2A4 | Electrical Permit | Residential | Renovation | Completed | Installation / Repair - Residential - Supply power for one level 2 EVSE 240V 40A at the same level of parking no building work The service will stay with the same no need to change The original house panel is 125 A 3 phase 120/208. We are adding ONE level 2 EVSE single phase 208 V 40A only to this panel. | 1350
EP-2019-03735 | 2019-05-16 | 334 E 5TH AVENUE, Vancouver, BC V5T 1H4 | Electrical Permit | Commercial | Renovation | Issued | Installation / Repair - Commercial - Elevator and Fire Alarm upgrades including: replacing elevator switches and adding recall. | 30000
GP-2019-01338 | 2019-05-01 | 3081 W 29TH AVENUE, Vancouver, BC V6L 1Y5 | Gas Permit | Residential | New | Completed | Residential - Installation of 1 outdoor burners - firetable - installation only **no building work permitted ** | NULL
BP-2019-01752 | 2019-05-21 | 510 W HASTINGS STREET, Vancouver, BC V6B 1L8 | Building Permit | Building Permit (BP) | Addition / Alteration | Completed | Field Review - Addition / Alteration - #710 - 7th floor Interior alterations to provide tenant improvements to the existing office suite on the 7th floor (#710) of the existing commercial building on this site. Scope of work: remove/construct partition walls, doors, lighting, finishes, electrical and sprinkler work. OK for Field Review per I. Batt, Apr 26, 2019 Building Sprinklered – Separate sprinkler permit required for proposed sprinkler work Energy upgrade: L2 - Lighting - Upgrade to incorporate Automatic Lighting Shutoff (per 9.4.1.1 of ASHRAE 90.1-2016) | 37000
EP-2019-03737 | 2019-04-29 | 3030 E 8TH AVENUE, Vancouver, BC V5M 1X3 | Electrical Permit | Residential | New | Expired | Temporary Power - Residential - TEMPORARY POWER POLE VALID: APRIL 26, 2019 TILL APRIL 25, 2020 | NULL
DB-2019-01754 | 2019-08-19 | 2948 E 25TH AVENUE, Vancouver, BC V5R 1J2 | Building Permit | Development and Building Permit (DB) | New Building | Completed | Low Density Housing - New Building - To construct a 2-storey two-family dwelling with two secondary suites and a detached accessory building (garage) at the rear providing 3 parking spaces, having vehicular access from the lane. Note: This is a 2 storey building pursuant to the Zoning and Development By-Law - Covenant registered at the Land Title Office under CA7634176 - No strata titling permitted for suites. - No A/C units proposed - B1/B2. Tarek A. El-Amoury, P.Eng (604.336.5080) Structural & Geotechnical. - HPO : Hawthorne Enterprises Ltd. - Drawings are not perforated. Please look for stamps. "Combustible projections or roof soffits on an exposing building face shall not project to less than .45m from the property line and shall be in compliance with VBBL 2014 9.10.15.5.(9)" The entire building, INCLUDING THE ATTACHED GARAGE (if applicable), to be sprinklered to NFPA 13D. ******THIS PERMIT HAS BEEN ISSUED UNDER THE REQUIREMENTS OF VBBL 2014 AND THE GREEN HOMES PROGRAM****** Note from Addressing : 2946 E 25th Av - west side basement (secondary suite) 2948 E 25th Av - west side 1st & 2nd Level (Principal dwelling unit) 2950 E 25th Av - east side 1st & 2nd Level (Principal dwelling unit) 2952 E 25th Av - east side basement (secondary suite) | 941000
DB-2019-01755 | 2019-12-04 | 3079 GRANT STREET, Vancouver, BC V5K 3H8 | Building Permit | Development and Building Permit (DB) | New Building | Completed | Low Density Housing - New Building - 2 FD + SS + Garage **NOTE: Project Warning: Construction Permit Suspended after issuance - an environmental report is required prior to forms inspection. See below for Environmental Protection Request** ****Environmental Protection Requesting: require a report from a Qualified Environmental Professional (QEP) confirming that soil samples were collected from the excavation after the removal of the tank and that no contamination remained on site **** To construct a 2 storey + basement two-family dwelling (each dwelling with a Secondary Suite)($ 888,500.00) with a detached accessory building (2 car garage) and 1 open parking at the rear providing 3 parking spaces, having vehicular access from the lane. 1. Covenant registered at the Land Title Office under CA7668732 2. No A/C unit proposed 3. Schedule B: (K. Karimi) P.Eng (604.336.5080) Structural & Geotechnical 4. HPO: Residential Builder- (Hawthorne Enterprises Ltd.) Note: This is a 2 storey building pursuant to the Zoning and Development By-Law Address Information: #1-3079 Grant St - west side 1st & 2nd Level (Principal dwelling unit) #2-3079 Grant St - west side basement (secondary suite) #1-3081 Grant St - east side 1st & 2nd Level (Principal dwelling unit) #2-3081 Grant St - east side basement (secondary suite) Addresses and Suite numbers have been assigned per the approved plans, Fire and Emergency street access (walkway) to the west secondary suite is from the west side and access to the east secondary suite is from the east side, the access must be provided & maintained at all times. The building address must be posted to be visible from the street and the suite numbers posted on the suite entries in accordance with the Building By-law. **THIS PERMIT HAS BEEN ISSUED UNDER THE REQUIREMENTS OF VBBL 2014 AND THE GREEN HOMES PROGRAM** | 888500
DB-2019-01762 | 2019-08-01 | 4323 MAIN STREET, Vancouver, BC V5V 3R1 | Building Permit | Development and Building Permit (DB) | Addition / Alteration | Completed | Field Review - Addition / Alteration - Exterior alterations only to install wooden structure for condensing units for this existing Retail Ltd Food tenant at 4323 Main St at the rear of this existing mixed-use building. New wooden structure including panel to match existing cladding (stucco) in colour. Letters of assurance submitted: Schedule B (Struct, Mech): S. Chande, P.Eng. 604.291.7434 OK for field review as per Eun Jeon, April 26, 2019 Note: 1. OK to process as DB for exterior alterations as per Brenda Clark, June 14, 2018 2. The location of wooden structure with condensing units approved by FortisBC as per e-mail dated April 26, 2019. 3. This building is not sprinklered. | 11125
PP-2019-01771 | 2019-05-01 | 5008 PINE CRESCENT, Vancouver, BC V6M 3P6 | Plumbing Permit | Residential | New | Completed | Residential - One sump no pump. | NULL
EP-2019-03741 | 2019-05-07 | 3418 E 26TH AVENUE, Vancouver, BC | Electrical Permit | Residential | New | Completed | Installation / Repair - Residential - New Laneway House need to do rough wiring, plugs and switches. Main Service: 200 amps Main house: 125 amps LWH: 100 amps | 8000
GP-2019-01339 | 2019-05-03 | 5729 WALES STREET, Vancouver, BC | Gas Permit | Commercial | Renovation | Completed | Commercial - re and re HWT | NULL
SP-2019-00991 | 2019-05-01 | 5133 FAIRMONT STREET, Vancouver, BC V5R 3V4 | Sprinkler Permit | Residential | New | Completed | Residential - new sprinkler heads To construct a 2 1/2 storey one-family dwelling with a secondary suite located in first storey with an attached garage providing 1 regular car parking spaces and 1 small car parking space, having vehicular access from the street. | NULL
EP-2019-03740 | 2019-05-09 | 1168 RICHARDS STREET #602, Vancouver, BC V6B 3E6 | Electrical Permit | Commercial | Renovation - Dwelling Unit(s) only | Completed | Installation / Repair - Commercial - #602 suite renovation add and change lighting.plug .switchs on main floor there will be no structural work. we will only be working in interior walls that are not firewalls | 11000
EP-2019-03742 | 2019-05-07 | 3416 E 26TH AVENUE, Vancouver, BC V5R 1M3 | Electrical Permit | Residential | Renovation | Completed | Installation / Repair - Residential - disconnect and reconnect the power. NOTE: No building work alteration proposed | 1500
GP-2019-01340 | 2019-05-01 | 4566 W 12TH AVENUE, Vancouver, BC V6R 2R5 | Gas Permit | Residential | New | Completed | Residential - HOOK UP AND VENTING FOR ONE FIREPLACE new SFD | NULL
GP-2019-01341 | 2019-04-27 | 4006 W 38TH AVENUE, Vancouver, BC V6N 2Y9 | Gas Permit | Residential | Renovation | Completed | Residential - re and re range | NULL
EP-2019-03745 | 2019-05-07 | 6194 ROSS STREET, Vancouver, BC V1V 1V1 | Electrical Permit | Residential | New | Completed | Installation / Repair - Residential - New laneway house wiring Main Service: 200A Main house:150A LWH: 100A | 8000
EP-2019-03747 | 2019-05-03 | 456 E 62ND AVENUE, Vancouver, BC V5X 2G1 | Electrical Permit | Residential | New | Completed | Installation / Repair - Residential - LWH - New 200A service connection 3 meter bases Laneway has 100A Main house has 125A Sec. Suite has 100A | 8000
EP-2019-04253 | 2019-05-24 | 1930 PANDORA STREET, Vancouver, BC V1V 1V1 | Electrical Permit | Commercial | Tenant Improvement | Completed | Installation / Repair - Commercial - #408 - 4th floor (Building 1) This will be a complete TI work including Lighting, Controls, outlets, Exit and EM Lighting, Data and Communications and Fire Alarm, as per new layout and design | 12500
GP-2019-01344 | 2019-05-01 | 1786 E 3RD AVENUE, Vancouver, BC V5N 1H2 | Gas Permit | Residential | Renovation | Completed | Residential - fireplace install for SFD with SS | NULL
PP-2019-01774 | 2019-05-01 | 7123 CLARENDON STREET, Vancouver, BC V5Z 2K5 | Plumbing Permit | Residential | New | Completed | Residential - plumbing inside for new LWH | NULL
PP-2019-01776 | 2019-05-02 | 6739 SHERBROOKE STREET, Vancouver, BC V5X 4C9 | Plumbing Permit | Residential | New | Completed | Residential - storm sump to be installed | NULL
PP-2019-01775 | 2019-05-03 | 2943 E 26TH AVENUE, Vancouver, BC V5R 1L4 | Plumbing Permit | Residential | New | Completed | Residential - DWV Rough Plumbing | NULL
EP-2019-03752 | 2019-05-03 | 2152 E 38TH AVENUE, Vancouver, BC V5P 1G8 | Electrical Permit | Residential | New | Completed | Installation / Repair - Residential - LW - Low voltage wiring and complete alarm system, data, TV and telephone cable. | 980
SP-2019-00995 | 2019-05-07 | 1930 PANDORA STREET, Vancouver, BC V1V 1V1 | Sprinkler Permit | Commercial | Tenant Improvement | Completed | Commercial - #309 Tenant Improvement office space for 'Woodward products' #309 - 3rd floor (Building 1) Interior alterations to provide the first tenant improvement to this shell space for a new General Office tenant on the 3rd floor (#309) of this existing mixed-use industrial and commercial Building. Scope of work: complete tenant fit-out including new full height partition walls, glazing, doors, ceiling, millwork, finishes, addition of accessible shower, accessible washroom, new staff kitchen and additional washroom on mezzanine, new lighting, HVAC, electrical, mechanical, plumbing and sprinkler work. *********This application does not include any of the following: 1. Not more than 20 sprinklers (add, relocate, or remove), 2. hydraulic calculations, 3. change in occupancy and /or hazard classification, 4. warehouse storage arrangements, 5. mobile compact storage arrangements, 6. alternative solutions, 7. changes to the sprinkler system supply piping (e.g. valves, mains, cross-mains, branch-lines, etc.), or 8. flexible sprinkler pipe. | NULL
PP-2019-01801 | 2019-05-03 | 1281 W CORDOVA STREET #2001, Vancouver, BC V6C 3R5 | Plumbing Permit | Commercial | Renovation | Completed | Commercial - #2001 CAP OFF WATER LINES TO MAIN BATHROOM | NULL
PP-2019-01777 | 2019-05-03 | 223 W 21ST AVENUE, Vancouver, BC V5Y 2E4 | Plumbing Permit | Residential | New | Completed | Residential - Plumbing to House | NULL
PP-2019-01883 | 2019-09-24 | 410 W GEORGIA STREET, Vancouver, BC V6B 1Z3 | Plumbing Permit | Commercial | New | Completed | Commercial - Above Grade Plumbing from Level L1 to L25 and Roof. Installation of all plumbing equipment and fixtures | NULL
EP-2019-03778 | 2019-05-06 | 2525 ARBUTUS STREET, Vancouver, BC | Electrical Permit | Commercial | Tenant Improvement | Completed | Installation / Repair - Commercial - New Exit & Emergency unit installation | 1500
PP-2019-01779 | 2019-05-03 | 3287 W 33RD AVENUE, Vancouver, BC V6N 2G8 | Plumbing Permit | Residential | New | Completed | Residential - Plumbing | NULL
PP-2019-01780 | 2019-05-03 | 3293 W 33RD AVENUE, Vancouver, BC V6N 2G8 | Plumbing Permit | Residential | New | Completed | Residential - Plumbing | NULL
GP-2019-01348 | 2019-05-01 | 2816 TURNER STREET, Vancouver, BC V5K 2G5 | Gas Permit | Residential | New | Completed | Residential - new furnace install ** no building work permitted ** | NULL
PP-2019-01781 | 2019-05-01 | 6174 BRUCE STREET, Vancouver, BC V5P 3M7 | Plumbing Permit | Residential | New | Completed | Residential - sump WITHOUT PUMP, STORM CONNECTION | NULL
GP-2019-01351 | 2019-05-01 | 1795 W 16TH AVENUE, Vancouver, BC V6J 2L9 | Gas Permit | Residential | New | Completed | Residential - New Gas Piping for new Multi Dwelling | NULL
BP-2019-01766 | 2019-06-03 | 1055 W HASTINGS STREET, Vancouver, BC V6E 2E9 | Building Permit | Building Permit (BP) | Addition / Alteration | Completed | Field Review - Addition / Alteration - #1060 - 10th floor Interior alterations to provide tenant improvements on the 10th floor (unit#1060) in this existing Heritage "B" commercial building. Scope of work: removal of glass partition wall and repair to flooring and ceiling. * DBI to determine if a Sprinkler Permit is required. OK for Field Review per S.Yu, April 29, 2019 No energy upgrade required. BOMA BESt building. | 5000
EP-2019-03760 | 2019-05-07 | 495 W 6TH AVENUE #201, Vancouver, BC V5Y 1L3 | Electrical Permit | Commercial | Renovation - Dwelling Unit(s) only | Cancelled | Installation / Repair - Commercial - New lighting. Lighting upgrade. Installation of dimmers. Relocating receptacles NOTE: No building work alteration proposed | 5500
GP-2019-01352 | 2019-05-01 | 3491 E 48TH AVENUE, Vancouver, BC V5S 1H6 | Gas Permit | Residential | New | Completed | Residential - installation for new LWH | NULL
GP-2019-01353 | 2019-05-01 | 3287 W 33RD AVENUE, Vancouver, BC V6N 2G8 | Gas Permit | Residential | New | Completed | Residential - Gas fitting for new SFD | NULL
GP-2019-01354 | 2019-05-01 | 3293 W 33RD AVENUE, Vancouver, BC V6N 2G8 | Gas Permit | Residential | New | Completed | Residential - Gas fitting for new SFD | NULL
PP-2019-01784 | 2019-05-15 | 157 W 20TH AVENUE, Vancouver, BC V5Y 2C4 | Plumbing Permit | Residential | New | Completed | Residential - - install DWV and water lines in laneway house | NULL
PP-2019-01819 | 2019-05-06 | 550 VICTORIA DRIVE, Vancouver, BC | Plumbing Permit | Commercial | Addition | Completed | Commercial - Adding 1 water closet 1 lav | NULL
EP-2019-03763 | 2019-05-06 | 1822 W 36TH AVENUE, Vancouver, BC V6M 1K5 | Electrical Permit | Residential | New | Completed | Installation / Repair - Residential - Wiring house ********** Amend: Aug. 29th: A/C unit installation. (a/c is on the related DB) | 15000
GP-2019-01357 | 2019-05-03 | 454 E 38TH AVENUE, Vancouver, BC V5W 1H7 | Gas Permit | Residential | New | Completed | Residential - 1 Water Heater AMEND: MAY 3/19 ADD BUILDING PERMIT DB-2017-04363 | NULL
SP-2019-00999 | 2019-05-21 | 1155 ROBSON STREET, Vancouver, BC | Sprinkler Permit | Commercial | Tenant Improvement | Completed | Commercial - 600 - 1155 Robson St. - For sprinkler system alterations (add, relocate and remove) to the 2014 VBBL, NFPA 13, 2013 and Equivalency prepared by Rolf Jensen and Associates Ltd. as outlined in the report dated revised June 19, 1986 for the tenant improvements to provide interior alterations to provide improvements for this existing office tenant at unit #600 on the 6th floor of this existing commercial building at 1155 Robson St. This application does not include any of the following: - Warehouse storage arrangements, or mobile compact storage arrangements. - Changes to the sprinkler system supply piping (e.g. valves, mains, cross-mains, etc.). - Flexible sprinkler pipe. - Information Technology Equipment Rooms (e.g. IT Rooms, LAN Rooms, etc.). - Change in occupancy and/or hazard classification. - New Alternative solutions. Notes: A. Existing Water Curtain Sprinkler System. 1. Rolf Jensen and Associates Ltd. report dated revised June 19, 1986 - The existing water curtain sprinkler system is to provide a 1 h fire resistance rating for the protection of the of openings in the facade (east and west exterior walls) on the second to seventh storeys of this existing commercial building (see terms for additional information). 2. New water curtain sprinklers to be provided to allow for tenant improvements to provide interior alterations for this existing office. Alterations to the existing water curtain sprinkler system to meet the requirements of Rolf Jensen and Associates Ltd. report dated revised June 19, 1986, the 2014 VBBL and NFPA 13, 2013. | NULL
PP-2019-01788 | 2019-05-03 | 1355 HARWOOD STREET #303, Vancouver, BC V6E 3W3 | Plumbing Permit | Residential | Renovation | Completed | Residential - #303 Kitchen Renovation | NULL
GP-2019-01359 | 2019-05-03 | 958 E 38TH AVENUE, Vancouver, BC V5W 1J3 | Gas Permit | Residential | New | Completed | Residential - Venting and hook up only | NULL
DB-2019-01772 | 2019-05-29 | 2559 GRAVELEY STREET, Vancouver, BC V5K 3J5 | Building Permit | Development and Building Permit (DB) | Addition / Alteration | Completed | Field Review - Addition / Alteration - Interior alterations to change of use from one family dwelling to one family dwelling with a secondary suite, with 1 off-street parking space provided in the detached garage, having vehicular access off the rear lane. Scope of work includes to remove the interconnecting staircase between the main floor and basement level. Address Note: 2559 Graveley St - Principal Dwelling (1st & 2nd floor) 2561 Graveley St - Secondary Suite (basement) Addresses assigned per approved plans. Fire and Emergency street access to the secondary suite is from the east side. Street access must be provided and maintained at all time. The building addresses are to be posted and to be visible from the street in accordance with the Building By-law. Notes: - No strata-titling will be permitted. - This is a two-storey building pursuant to the Zoning and Development By-law. - An annual Vancouver Business License must be obtained prior to the rental of this approved one-family dwelling and/or secondary suite on this site. - REUP submitted per Peter Cho, 778-316-9053 Note: Scope of work to include energy upgrade in accordance with Article 11.2.1.4 of the 2014 Vancouver Building By-law as per the Energy Efficiency Upgrade Details noted in the Energuide Report. | 20000
GP-2019-01363 | 2019-05-03 | 1772 E 6TH AVENUE, Vancouver, BC V5N 1P5 | Gas Permit | Residential | New | Completed | Residential - Install direct vent Fireplace | NULL
GP-2019-01360 | 2019-05-03 | 641 W 21ST AVENUE, Vancouver, BC V5Z 1Y9 | Gas Permit | Residential | New | Completed | Residential - Installation of 1 gas fireplace - venting and hook up only | NULL
PP-2019-01789 | 2019-05-03 | 3111 ASH STREET, Vancouver, BC V5Z 3Y4 | Plumbing Permit | Commercial | Renovation | Completed | Commercial - #148 Replace all waterlines shared between 2 back to back bathrooms. Renovate 3 piece bathroom with new fixtures and renovate kitchen with new sink and waterlines. | NULL
SP-2019-01000 | 2019-05-07 | 628 E KENT AVENUE SOUTH #155, Vancouver, BC V5X 0B2 | Sprinkler Permit | Commercial | Tenant Improvement | Completed | Commercial - 1 new and 13 relocate heads. This permit has been issued for sprinkler system alterations (add, relocate and remove) to the 2014 VBBL and NFPA 13, 2013 for Interior alterations to add approximately 530.0 square feet to the second storey, (Building 2), for storage use, for the existing Wholesale Class-A with ancillary office use, in this existing industrial building on this site. The scope of work is both a minor renovation & a minor horizontal addition. Does not include any of the following: a. hydraulic calculations, b. change in occupancy and /or hazard classification, c. warehouse storage arrangements, d. mobile compact storage arrangements, e. New alternative solutions and/or modifications to existing alternative solutions, f. changes to the sprinkler system supply piping (e.g. valves, mains, cross-mains, branch-lines, etc.), or g. flexible sprinkler pipe. | NULL
GP-2019-01362 | 2019-05-03 | 6405 MACKENZIE PLACE, Vancouver, BC V6N 1H6 | Gas Permit | Residential | New | Completed | Residential - fire place (piping only) | NULL
EP-2019-03794 | 2019-05-07 | 2547 E 45TH AVENUE, Vancouver, BC V5R 3B9 | Electrical Permit | Residential | New | Completed | Installation / Repair - Residential - Wiring for new laneway house. Main service: 100A Main house: 100A LWH: 125A 120/240V single phase/3-wire AMENDMENT: December 03, 2019 Change of service: The main service is 200A 120/240 V 3 wires house sub-service is 100A 120/240 V 3 wires LWH sub-service is 125A 120/240 | 10000
EP-2019-03766 | 2019-05-06 | 1441 CREEKSIDE DRIVE, Vancouver, BC V6J 4S7 | Electrical Permit | Commercial | Tenant Improvement | Completed | Installation / Repair - Commercial - Electrical Demolition a couple of outlets - Add a time clock to operate ceiling mounted filters so they only run after hours - Power and Data: add a couple of whip connections and data drops for 15 W/S - Relocate one base building fluorescent c/w seismic restraints - Wall rough-in for one security door | 9988
SP-2019-01001 | 2019-08-23 | 2215 W 10TH AVENUE, Vancouver, BC | Sprinkler Permit | Commercial | Renovation | Completed | Commercial - This permit has been issued for sprinkler system alterations (add, relocate and remove) to the 2014 VBBL and NFPA 13, 2013 for the tenant improvements to provide interior and exterior alterations to replacement main HVAC system, upgrade lighting fixtures, minor architectural alterations, associated sprinkler system adjustment, and replacement of all exterior windows at this existing St. John's School building. This application does not include any of the following: - Warehouse storage arrangements, or mobile compact storage arrangements. - Changes to the sprinkler system supply piping (e.g. valves, mains, cross-mains, etc.). - Flexible sprinkler pipe. - Information Technology Equipment Rooms (e.g. IT Rooms, LAN Rooms, etc.). - New alternative solutions and/or modifications to existing alternative solutions. - Change in occupancy and/or hazard classification. Related to - SP-2018-01000 | NULL
EP-2019-03767 | 2019-05-06 | 1009 EXPO BOULEVARD, Vancouver, BC V6Z 2V9 | Electrical Permit | Commercial | Renovation | Completed | Installation / Repair - Commercial - generator switch replacement for fire pump NOTE: No building work alteration proposed | 9000
EP-2019-03765 | 2019-05-07 | 3111 ASH STREET, Vancouver, BC V5Z 3Y4 | Electrical Permit | Commercial | Renovation - Dwelling Unit(s) only | Completed | Installation / Repair - Commercial - #153 - New Kitchen Counter Receptacles. Bathroom Reno. Replacement of light fixtures. | 2000
GP-2019-01364 | 2019-05-03 | 1778 E 6TH AVENUE, Vancouver, BC V5N 1P5 | Gas Permit | Residential | New | Completed | Residential - Install direct vent fireplace. | NULL
PP-2019-01790 | 2019-05-06 | 3111 ASH STREET, Vancouver, BC V5Z 3Y4 | Plumbing Permit | Commercial | Renovation | Completed | Commercial - #153 Replace all waterlines shared between 2 back to back bathrooms. Renovate 3 piece bathroom with new fixtures and renovate kitchen with new sink and waterlines. | NULL
GP-2019-01365 | 2019-04-29 | 3228 E 45TH AVENUE, Vancouver, BC V5R 3E3 | Gas Permit | Residential | Renovation | Completed | Residential - RE : RE Hot water tank | NULL
GP-2019-01366 | 2019-05-03 | 3860 ONTARIO STREET, Vancouver, BC V5V 3G3 | Gas Permit | Residential | Renovation | Completed | Residential - Install gas cooktop | NULL
PP-2019-01791 | 2019-04-29 | 2779 TRAFALGAR STREET, Vancouver, BC V6K 3T7 | Plumbing Permit | Residential | New | Completed | Residential - Plumbing installation | NULL
PP-2019-01792 | 2019-05-03 | 4027 W 35TH AVENUE, Vancouver, BC V6N 2P4 | Plumbing Permit | Residential | New | Issued | Residential - One Outside Sump no pump | NULL
EP-2019-03770 | 2019-05-06 | 1067 W CORDOVA STREET, Vancouver, BC V6C 1C7 | Electrical Permit | Commercial | NULL | Expired | Annual / Operating - Renewal for EP-2018-03906: Annual / Operating Effective dates:May 12, 2019 - May 11, 2020 General electrical | NULL
EP-2019-03776 | 2019-05-06 | 2288 LAUREL STREET #101, Vancouver, BC V5Z 4K9 | Electrical Permit | Commercial | Renovation - Dwelling Unit(s) only | Completed | Installation / Repair - Commercial - Adding lights, smoke detectors, plug | 1450
PP-2019-01795 | 2019-06-10 | 1610 ROBSON STREET, Vancouver, BC V6G 1C7 | Plumbing Permit | Commercial | Tenant Improvement | Completed | Commercial - Unit#108 Interior and exterior alteration to the Retail (Limited Food) unit on the 2nd floor food court of this 2-storey commercial building (Robson Public Market) **New 50 gpm grease interceptor in backroom for two compartment sink **issue per Gurwinder Gadey** | NULL
PP-2019-01794 | 2019-05-03 | 4838 BLENHEIM STREET, Vancouver, BC V6L 3A7 | Plumbing Permit | Residential | New | Completed | Residential - lawn irrigation system backflow preventer install T0 INSTALL 1 3/4" BACKFLOW PREVENTER FOR LAWN IRRIGATION LOCATED NEAR CITY SHUT OFF. The City of Vancouver requires that all double-check valve assemblies be installed horizontally | NULL
BP-2019-01775 | 2019-07-12 | 1067 W CORDOVA STREET, Vancouver, BC V6C 1C7 | Building Permit | Building Permit (BP) | Temporary Building / Structure | Expired | High Density Housing / Commercial - Temporary Building / Structure - Building Permit for DP-2019-00255 To permit a pre-fabricated Micro Retail unit (MRU)- Group E and construct an accessible entry deck at Shaw Tower Plaza. Development Review Notes: Temporary Development Permit for retail uses running June 3, 2019 to September 10, 2019. Building Review Branch: 1. Maximum Occupant Load = 8 persons including occupant load on the ramp deck. 2. No cooking permitted. Vancouver Coastal Health: 1. A cleaning company is retained to thoroughly clean the unit after occupancy by each tenant. 2. All foods must be pre-packaged and prepared at an approved location in accordance to the Food Premises Regulation B.C. Reg. 210/99. 3. All food items offered for sale must be an already approved food item from the vendor. 4. Perishable pre-packaged foods must have appropriate temperature controlled display and storage. 5. Food retailers cannot open packages for the purpose of sampling. Individual pre-packaged samples are acceptable. 6. Installation is not extended to past 13 weeks without additional review. 7. Approval for this event is based on the list of vendors and their respective participating dates provided. Any revisions to the vendor listing or dates is subject to further review. | 10000
BP-2019-01776 | 2019-06-05 | 3415 POINT GREY ROAD, Vancouver, BC V6R 1A6 | Building Permit | Building Permit (BP) | Salvage and Abatement | Completed | Enquiry Centre - Salvage and Abatement - Interior alterations to allow salvage of non-structural building components prior to or during abatement work and removal of non-structural hazardous materials in this existing one-family dwelling building. Related to Demo DB-2019-01669, S&A BP-2019-01776 | 0
EP-2019-03780 | 2019-05-06 | 900 HOWE STREET, Vancouver, BC V6Z 2M4 | Electrical Permit | Commercial | New | Completed | Installation / Repair - Commercial - 4th floor - lounge area Low Voltage - Supply & install 2 voice/phone lines on 4th floor lounge area for 2 workstations. | 500
PP-2019-01953 | 2019-05-16 | 3720 W 49TH AVENUE, Vancouver, BC V6N 3T8 | Plumbing Permit | Residential | New | Issued | Residential - plumbing dwv. | NULL
EP-2019-03779 | 2019-05-06 | 595 BURRARD STREET, Vancouver, BC V7X 1K8 | Electrical Permit | Commercial | Tenant Improvement | Completed | Installation / Repair - Commercial - 5th Floor - Common Washrooms. Demo of old lighting. Fixtures/Fitting. Relocate existing lighting. | 6135
EP-2019-03781 | 2019-05-13 | 2235 E 40TH AVENUE, Vancouver, BC V5P 1J6 | Electrical Permit | Residential | New | Completed | Installation / Repair - Residential - service relocate new service cable main house to laneway house ** Amend 02/03/2020** correct service size main service 200 Amps main house 150 Amps | 1700
EP-2019-03787 | 2019-05-06 | 2786 W 16TH AVENUE #205, Vancouver, BC V6K 4M1 | Electrical Permit | Commercial | Tenant Improvement | Completed | Installation / Repair - Commercial - replace heat pump in room 205 - like for like replacement -The new unit is equal in capacity to the existing unit, -This unit is located in the waiting room ceiling, | 250
EP-2019-03782 | 2019-05-09 | 2231 E 40TH AVENUE, Vancouver, BC V5P 1J6 | Electrical Permit | Residential | New | Completed | Installation / Repair - Residential - New wiring for laneway house: Low voltage: CCTV, Tel, data, door bell rough in and finishing security alarm rough in only Main service 200 Amps Main house 150 Amps LWH 100 Amps site contact Hanry @ 604-230-6278 ** amend 02/20/2020** change main house amps 100 to 150 amps | 8000
EP-2019-03788 | 2019-05-06 | 1055 CANADA PLACE, Vancouver, BC V6C 0C3 | Electrical Permit | Commercial | Addition | Completed | Installation / Repair - Commercial - install charging stations for cell phones in rooms #102 through #110 Fish down a cable from existing circuit for a receptacle. No building work proposed | 2500
SP-2019-01022 | 2019-08-23 | 733 BEATTY STREET, Vancouver, BC V6B 2M4 | Sprinkler Permit | Commercial | Addition | Completed | Commercial - For installation of a sprinkler system to 2014 VBBL, NFPA 13 2013, and a standpipe to NFPA 14 2010 throughout the addition of the 12-storey highrise YWCA hotel for the NEW WORK IN THE NEW ADDITION ONLY. The new addition will include 10 additional storeys that sit on top of the the existing roof over Level 1. The new addition will include 65 new hotel guest rooms, including 4 accessible sleeping rooms. The existing hotel will be altered to accommodate a corridor connection to the new addition on each floor level. The existing building will be upgraded in accordance with Part 11 for a major vertical addition, except non-structural elements will be upgraded to N3 rather than N4. THIS IS A CERTIFIED PROFESSIONAL PROJECT and the CP is Barry Thorson, P.Eng. CP. Notes: 1. F4 upgrade required in existing building prior to completion. Separate permit required for the existing building. Related Permits: 1. AL-2018-00192: - Garbage Compactor in Parkade. | NULL
BP-2019-01777 | 2019-06-03 | 5881 VICTORIA DRIVE, Vancouver, BC | Building Permit | Building Permit (BP) | Addition / Alteration | Completed | Field Review - Addition / Alteration - Interior alterations to provide improvements for new Retail Ltd Food tenant at 5881 Victoria Dr in this existing commercial building. New water tank for this tenant to be installed in the existing mechanical room at the back of building. Letters of assurance submitted: Sch B (Plumb): A.P.L. Lee, PEng. 6043.324-8763 OK for field review as per Eun Jeon, April 29, 2019 Energy upgrade selected: L2 - Lighting - Upgrade to incorporate Automatic Lighting Shutoff (per 9.4.1.1 of ASHRAE 90.1 - 2010) Note: 1. This building is not sprinklered. | 9000
EP-2019-03790 | 2019-05-06 | 475 W GEORGIA STREET, Vancouver, BC V6B 4M9 | Electrical Permit | Commercial | Tenant Improvement | Completed | Installation / Repair - Commercial - #670-6th floor add receptacles/ new data cables | 14000
DB-2019-01778 | 2019-06-24 | 1648 W 62ND AVENUE, Vancouver, BC V6P 2G2 | Building Permit | Development and Building Permit (DB) | Addition / Alteration | Completed | Field Review - Addition / Alteration - Interior alterations and change of use of this existing two storey one-family dwelling to one-family dwelling with secondary suite, with 4 off-street parking spaces provided in the detached garage, having vehicular access from the lane. Scope of work to include: new walls and doors, new window, remove sauna, and electrical and plumbing work. 1648 W 62nd Av - Principal Dwelling (1st & 2nd storey, north portion of cellar) 1650 W 62nd Av - Secondary Suite (south portion of cellar) Addresses assigned per approved plans. Fire and Emergency street access to the secondary suite is from the west side. Street access must be provided and maintained at all times. The building addresses are to be posted and to be visible from the street in accordance with the Building By-law. Note: - No strata-titling will be permitted. - This is a two-storey building pursuant to the Zoning and Development By-law. An annual Vancouver Business License must be obtained prior to the rental of either the one-family dwelling or secondary suite on this site. OK for field review as per C.Yue on May 1/19 Energy Upgrade Exemption: <$5,000 project value | 6500
EP-2019-03791 | 2019-05-07 | 930 W 21ST AVENUE, Vancouver, BC V5Z 1Z1 | Electrical Permit | Residential | New | Completed | Installation / Repair - Residential - New service and wiring for a single family with secondary suite. Detached garage wiring. ** Amend 01/10/2020*** addition of heat pump building permit has been amended | 20000
PP-2019-01797 | 2019-05-21 | 555 BURRARD STREET, Vancouver, BC | Plumbing Permit | Commercial | Tenant Improvement | Completed | Commercial - #1155 - 11th floor | NULL
BP-2019-01781 | 2021-02-23 | 3126 E 2ND AVENUE, Vancouver, BC V5M 1G1 | Building Permit | Building Permit (BP) | New Building | Issued | High Density Housing / Commercial - New Building - Building #2, To construct a two storey one-family dwelling Infill with an attached two-car garage and one surface parking space having vehicular access from the lane. Building Review Branch Notes: - Refer to main permit for documents, reviews and time entry BP-2019-01780 ($700,000 total) - Sprinkler to NFPA 13R - Building Permit for DP-2018-00770 * Reviewed under VBBL 2014 and issued during 2020/2021 Pandemic Crisis. | 0
EP-2019-04004 | 2019-05-13 | 163 W HASTINGS STREET, Vancouver, BC V6B 1H5 | Electrical Permit | Commercial | Renovation | Completed | Installation / Repair - Commercial - #209 new lights, plugs and switches | 50000
PP-2019-01799 | 2019-05-24 | 7871 FRENCH STREET, Vancouver, BC V6P 4V8 | Plumbing Permit | Commercial | New | Completed | Commercial - Plumbing for BLDG #2 (Front) Plumbing fixtures | NULL
SP-2019-01003 | 2019-05-03 | 702 W 61ST AVENUE, Vancouver, BC V6P 3L3 | Sprinkler Permit | Residential | New | Completed | Residential - To install 37 sprinkler heads for new SFD | NULL
PP-2019-02310 | 2019-06-04 | 5422 CHAMBERS STREET, Vancouver, BC V5R 3M4 | Plumbing Permit | Residential | New | Completed | Residential - Install one Outside sump without pump | NULL
GP-2019-01369 | 2019-05-03 | 1027 KEEFER STREET, Vancouver, BC V6A 1Y9 | Gas Permit | Residential | New | Completed | Residential - HOOK UP AND VENTING FOR ONE FIREPLACE. | NULL
BP-2019-01782 | 2020-02-20 | 701 W GEORGIA STREET, Vancouver, BC V7Y 1K8 | Building Permit | Building Permit (BP) | Addition / Alteration | Stage Issued | Certified Professional Program - Addition / Alteration - To construct a new pavilion addition, retail shell only, to replace existing Pacific Center Mall rotunda. New construction includes: 1. Main mall entrance, canopy and interior corridor fronting on West Georgia Street, connecting to the new retail addition and existing mall circulation. 2. New canopy over the existing Howe Street entrance to the lower mall concourse. 3. New plaza and landscape. This work is considered Major Vertical Addition applied as Self-Contained Separated Space from the remainder of Pacific Centre at W Georgia Street level. A 2-hour fire separation between addition and existing building provided by fire rated shutter. Upgrades of S4 and N4 are required for the below grade structural frame work, to support the new retail addition and egress, to an area within the general vicinity of the project area as defined in Architectural drawings. Proposed upgrades were discussed and accepted by CBO Office. Separate tenant improvement permits are required for all shell tenant spaces. This permit has been reviewed under the 2014 Vancouver Building By-law (#10908). Reviewed during the 2020 pandemic crisis. NOTE: Partial Deconstruction Permit (BP-2020-00528) must be issued prior to construction of above grade structure. STAGED CONSTRUCTION Stage 1 - Below Grade Enabling Work (issued February 20, 2020) Stage 2 - Full BP (issued June 19, 2020) Revision 1 - Modified Structural Seismic Approach and associated revisions to project scope. See revision summary for details of changes in revised drawings (issued February 15, 2021) | 23335000
SP-2019-01023 | 2019-12-02 | 786 POWELL STREET, Vancouver, BC V6A 1H6 | Sprinkler Permit | Commercial | New | Completed | Commercial - To install sprinkler to NFPA 13 2013 in this existing building for the change of major occupancy from office (D) to Printing Shop (F2) with subsidiary office use (D) and adding a second floor. Building Review Branch Notes: 1. Full upgrade F4, S4, N4, A4, E5. 2. Building fully sprinklered to NFPA 13 requirements. 3. New single stage FAS. | NULL
PP-2019-01803 | 2019-05-06 | 3622 E 25TH AVENUE, Vancouver, BC V5R 1K5 | Plumbing Permit | Residential | New | Completed | Residential - TO INSTALL 2 OUTSIDE SUMP | NULL
PP-2019-01804 | 2019-05-13 | 19 E 40TH AVENUE, Vancouver, BC V5W 1L3 | Plumbing Permit | Residential | New | Completed | Residential - Install one outside sump without pump | NULL
PP-2019-01805 | 2019-05-08 | 21 WATER STREET, Vancouver, BC | Plumbing Permit | Commercial | New | Completed | Commercial - installing back flows New backflows due to letter from the city. No water treatment | NULL
SP-2019-01004 | 2019-05-15 | 2654 WAVERLEY AVENUE, Vancouver, BC V5S 1E7 | Sprinkler Permit | Residential | New | Completed | Residential - 1FD + SS new sprinkler installation for new SFD with Secondary Suite | NULL
SP-2019-01005 | 2019-05-15 | 2650 WAVERLEY AVENUE, Vancouver, BC V5S 1E7 | Sprinkler Permit | Residential | New | Completed | Residential - LWH new sprinkler installation for new LWH | NULL
SP-2019-01007 | 2019-05-07 | 5515 LANARK STREET, Vancouver, BC V5P 2Y2 | Sprinkler Permit | Residential | New | Completed | Residential - install 33 sprinkler heads for new SFD with Secondary Suite | NULL
SP-2019-01006 | 2019-05-15 | 3553 DUNDAS STREET, Vancouver, BC V5K 1S2 | Sprinkler Permit | Residential | New | Completed | Residential - new sprinkler installation | NULL
EP-2019-03801 | 2019-05-06 | 777 DUNSMUIR STREET, Vancouver, BC | Electrical Permit | Commercial | Renovation | Completed | Installation / Repair - Commercial - 18th floor common washrooms. Re-re electrical to suite new layout for 18th floor common washrooms. | 4700
SP-2019-01011 | 2019-05-07 | 2930 CHARLES STREET, Vancouver, BC V5K 3B2 | Sprinkler Permit | Residential | New | Completed | Residential - install 15 sprinkler heads for new LWH | NULL
SP-2019-01012 | 2019-04-30 | 3451 W 12TH AVENUE, Vancouver, BC V6R 2N2 | Sprinkler Permit | Residential | New | Completed | Residential - New sprinkler system for new SFD | NULL
EP-2019-03805 | 2019-05-07 | 6629 LANARK STREET, Vancouver, BC V5P 2Z2 | Electrical Permit | Residential | New | Completed | Installation / Repair - Residential - New wiring, finishing and services for the laneway house Main Service: 200 amps Main house:100 amps LWH: 100 amps | 8000
EP-2019-03806 | 2019-05-07 | 6625 LANARK STREET, Vancouver, BC V5P 2Z2 | Electrical Permit | Residential | Renovation | Completed | Installation / Repair - Residential - disconnect power and reconnect power from laneway to house NOTE: No building work alteration proposed | 1500
SP-2019-01014 | 2019-05-03 | 1434 W 64TH AVENUE, Vancouver, BC V6P 2N4 | Sprinkler Permit | Residential | New | Completed | Residential - new sprinkler installation | NULL
SP-2019-01018 | 2019-05-07 | 420 E 56TH AVENUE, Vancouver, BC V5X 1R4 | Sprinkler Permit | Residential | New | Completed | Residential - Install sprinklers in New LWH | NULL
PP-2019-01806 | 2019-05-08 | 2221 E 4TH AVENUE, Vancouver, BC V5N 1K9 | Plumbing Permit | Residential | Addition | Completed | Residential - New washroom roughing and finish in old house | NULL
EP-2019-03811 | 2019-04-30 | 3420 E 26TH AVENUE, Vancouver, BC V5R 1M3 | Electrical Permit | Residential | New | Expired | Temporary Power - Residential - TEMPORARY POWER POLE VALID: APRIL 29, 2019 TILL APRIL 28, 2020 DB – NOT ISSUED: Work authorized by this permit is for placement of a temporary power pole only and does not authorize any site construction and/or excavation. A separate Building Permit will be required prior to commencement of any other work on this site. | NULL
EP-2019-03813 | 2019-05-06 | 5816 BERKELEY STREET, Vancouver, BC V5R 3H2 | Electrical Permit | Residential | New | Completed | Installation / Repair - Residential - Electrical wiring for single family dwelling and with secondary suites. No A/C Unit proposed as per building permit. | 20000
EP-2019-03815 | 2019-05-06 | 38 SMITHE STREET #957, Vancouver, BC | Electrical Permit | Residential | Addition | Completed | Installation / Repair - Residential - install tv receptacles in two locations pulled from receptacle bellow. peninsula being added to kitchen move receptacle up om wall to counter height and install receptacle on the end of peninsula. No building work proposed | 800
EP-2019-03816 | 2019-08-07 | 2763 W 30TH AVENUE, Vancouver, BC V6L 1Y8 | Electrical Permit | Residential | Renovation | Completed | Installation / Repair - Residential - Electrical renovation, includes: add lights and receptacles in the master suite; add lights and receptacles in powder room and kitchen; install a sub panel, add lights and receptacles in basement.One smoke detector was added in each bedroom of the secondary suite and connected to the whole house's alarm system. Related to Case File CF-2019-004691 | 8500
SP-2019-01021 | 2019-05-07 | 189 DAVIE STREET #505, Vancouver, BC V6Z 2X9 | Sprinkler Permit | Residential | Renovation | Completed | Residential - Shorten Sp Drop Lengthen SW to match new bulkhead Interior alterations to provide residential tenant improvements to unit #505 on the 5th floor of this existing multiple dwelling building on this site. Scope of work to include: adding drop ceiling, re&re doors, kitchen and bathroom update, and electrical work. ********This application does not include any of the following: 1. Not more than 20 sprinklers (add, relocate, or remove), 2. hydraulic calculations, 3. change in occupancy and /or hazard classification, 4. warehouse storage arrangements, 5. mobile compact storage arrangements, 6. alternative solutions, 7. changes to the sprinkler system supply piping (e.g. valves, mains, cross-mains, branch-lines, etc.), or 8. flexible sprinkler pipe. | NULL
EP-2019-03819 | 2019-06-24 | 5625 COLLEGE STREET, Vancouver, BC V1V 1V1 | Electrical Permit | Residential | New | Completed | Installation / Repair - Residential - LWH - security alarm systems | 800
GP-2019-01371 | 2019-05-13 | 3264 E GEORGIA STREET, Vancouver, BC V5K 2L3 | Gas Permit | Residential | New | Completed | Residential - GAS WORK Range and BB-Q Complete | NULL
PP-2019-01808 | 2019-05-06 | 3385 E 23RD AVENUE, Vancouver, BC V1V 1V1 | Plumbing Permit | Residential | New | Completed | Residential - Plumbing for new laneway | NULL
BP-2019-01784 | 2019-05-13 | 355 BURRARD STREET, Vancouver, BC V6C 2J4 | Building Permit | Building Permit (BP) | Addition / Alteration | Completed | Field Review - Addition / Alteration - #1800 - 18th floor (full floor) Interior demolition of office space #1800 on the 18th floor in this existing Vancouver Designated Heritage "A" commercial building on this site. Scope of work: remove all walls, millwork, t-bar ceiling, light fixtures, cap off plumbing/sinks, remove electrical/data lines, finishes, turn up sprinkler heads to create "shell" space. Building Sprinklered – Separate sprinkler permit required for proposed sprinkler work. Energy upgrade exempt: Interior demolition only. OK for field review as per Jamie Zhang, Apr.30/19 | 100000
GP-2019-01373 | 2019-05-08 | 2086 E 35TH AVENUE, Vancouver, BC V5P 1B9 | Gas Permit | Residential | New | Completed | Residential - Gas appliances | NULL
EP-2019-03825 | 2019-05-06 | 4255 LAUREL STREET, Vancouver, BC V5Z 2G9 | Electrical Permit | Commercial | Renovation | Completed | Installation / Repair - Commercial - Low Voltage wiring for 120:24 VAC transformer and extra low voltage control wiring 3 pumps and 5 VFDs. NOTE: No building work alteration proposed | 9338
EP-2019-03829 | 2019-05-08 | 4255 SKEENA STREET, Vancouver, BC V5R 2L4 | Electrical Permit | Residential | Renovation | Completed | Installation / Repair - Residential - RELOCATE SERVICE ENTRANCE OF POWER TO THE HOUSE 100AMP SINGLE PHASE. No building Will be done and no structural just re-locating service mast for power feed over head. NOTE: No building work alteration proposed | 1500
GP-2019-01374 | 2019-05-08 | 5505 LANARK STREET, Vancouver, BC V5P 2Y2 | Gas Permit | Residential | New | Completed | Residential - FIREPLACE(HOOK UP AND VENTING),BARBEQUE(HOOK UP)RANGE(HOOK UP) BOILER(HOOK UP AND VENTING) | NULL
BP-2019-01786 | 2019-06-04 | 595 HOWE STREET, Vancouver, BC V6C 2T5 | Building Permit | Building Permit (BP) | Addition / Alteration | Completed | Field Review - Addition / Alteration - #600, entire 6th floor Interior alterations to provide improvements for new full floor office tenant on the 6th floor, relocating from the 8th floor. REVISION #1: Remove electric lock set and replace with maglock. Increase project value from 540,000.00 to $547,000.00. No change to ASHRAE. Maglock condition (Term #47) added and also Occupancy Permit required for new tenant. Oct 16, 2019 mlh Letters of assurance submitted: Sch A (Arch): K.G. Wong MAIBC 604.899.4549 Sch B (Arch): K.G. Wong MAIBC 604.899.4549 Sch B (Mech, Plumb): A. Chou PEng 604.684.5995 Sch B (Elect): N.S. Bains PEng 604.569.6500 Energy upgrade selected: L2 - Lighting - Upgrade to incorporate automatic lighting shutoff (per 9.4.1.1 of ASHRAE 90.1 - 2010) | 547000
EP-2019-03826 | 2019-06-27 | 1463 W 8TH AVENUE, Vancouver, BC V6H 1C9 | Electrical Permit | Commercial | New | Completed | Installation / Repair - Commercial - Electrical installation for construction of a new 18-storey building consisting of 3 levels of underground parking, 1 four-storey masonic centre & banquet hall with 2 leased office units, 1 leased retail unit at grade, 1 restaurant at grade, and 150 affordable housing units. Supply and install new unit sub, distribution, EM lighting, FA, Com, sec rough in, Parkade lighting, lighting control, etc. Install owner supplied lighting. Related Interim Permit: EP-2019-05326. | 1986000
DB-2019-01787 | 2020-06-29 | 1363 W 55TH AVENUE, Vancouver, BC V6P 1R3 | Building Permit | Development and Building Permit (DB) | Addition / Alteration | Completed | Low Density Housing - Addition / Alteration - Addition/Alteration to an existing one family dwelling. Scope of work to include constructing of a small addition to a breakfast area on north side of the house, roofed over as existing adding walls. Altering front entrance stairs, porch, roof, drop wall over entry. Re and Re all windows and exterior doors with same size or smaller. Changing finish on front wall from existing cedar to limestone tile. Re and Re asphalt shingles. Schedule B (Structural) submitted by ZHI YI YOU 778-302-2155 Energy Upgrade Proposal submitted by Doug Martin of Amerispec inspection Services 604-614-7985 Board of Variance EXTENSION APPROVED - April 03rd, 2020... Appeal No. Z35679 – 1363 West 55th Avenue ***EXTENSION APPROVED*** Scope of work to include energy and building upgrades in accordance with Article 11.2.1.4 of the 2014 Vancouver Building By-law and as required by the District Building Inspector. This includes air sealing, attic insulation upgrade, and as required by the Energy Upgrade Proposal. ALL NEW WORK TO MEET VBBL 2014. | 200000
EP-2019-03828 | 2019-04-30 | 4120 MAIN STREET, Vancouver, BC | Electrical Permit | Commercial | Renovation | Expired | Temporary Power - Commercial - TEMPORARY POWER POLE VALID: APRIL 30, 2019 TILL APRIL 29, 2020 | NULL
BP-2019-01788 | 2019-05-24 | 1230 GRANVILLE STREET, Vancouver, BC | Building Permit | Building Permit (BP) | Addition / Alteration | Completed | Field Review - Addition / Alteration - 1230 Granville Street - To permit interior alterations and to provide tenant improvements to this existing Beauty/Barber Salon. Scope of work to include: Installing Barber chairs, reception area and hair washing sink. General painting and flooring upgraded. Lighting upgrade to energy efficiency. OK For Field Review as per A.Campbell - April.30.2019 Selected Energy Upgrade - L2 - Lighting - Upgrade to incorporate Automatic Lighting Shutoff (per 9.4.1.1. of ASHRAE 90.1 - 2010) | 2500
GP-2019-01376 | 2019-05-08 | 3182 BURRARD STREET, Vancouver, BC V1V 1V1 | Gas Permit | Residential | New | Completed | Residential - New gas piping- RANGE, BOILER AND BBQ NOTE: Separate meter | NULL
PP-2019-01810 | 2019-05-07 | 1646 E 58TH AVENUE, Vancouver, BC V5P 2C2 | Plumbing Permit | Residential | New | Completed | Residential - Plumbing for new SFD with Secondary Suite | NULL
EP-2019-03830 | 2019-05-07 | 1576 W 41ST AVENUE, Vancouver, BC V6M 1X6 | Electrical Permit | Commercial | Addition | Completed | Installation / Repair - Commercial - Extra Low Voltage - upgrade of CCTV system installation. | 5435.95
EP-2019-03831 | 2019-05-03 | 701 W GEORGIA STREET, Vancouver, BC V7Y 1K8 | Electrical Permit | Commercial | Tenant Improvement | Completed | Installation / Repair - Commercial - Bijan Law - Tenant Improvement: Unit 1801 Lighting, Lighting Controls, Power Outlets, LV Communications Cabling, Sub Panel. | 45500
GP-2019-01377 | 2019-05-08 | 3188 BURRARD STREET, Vancouver, BC V1V 1V1 | Gas Permit | Residential | New | Completed | Residential - New Gas Piping - RANGE BOILER AND BB-Q NOTE: Separate meter | NULL
BP-2019-01789 | 2019-07-08 | 1867 W BROADWAY, Vancouver, BC V6J 4W1 | Building Permit | Building Permit (BP) | Addition / Alteration | Completed | Enquiry Centre - Addition / Alteration - Interior alterations only to provide a voluntary fire alarm upgrade with the provisions for automatic emergency elevator recall sequence in the future at this existing commercial building. Note: A separate building permit to the Building Review Branch would be required for connecting to the elevator in the future as per Bunsen Leung, April 30, 2019. OK for SIPS as per Howie Chow, April 30, 2019. | 25000
EP-2019-03834 | 2019-05-07 | 1520 HARWOOD STREET #301, Vancouver, BC V6G 1X9 | Electrical Permit | Commercial | Renovation - Dwelling Unit(s) only | Completed | Installation / Repair - Commercial - renovating 2 bathrooms and minor kitchen work. adding potlights, moving junction boxes, upgrading devices, changing bathroom fans. | 1200
PP-2019-01813 | 2019-05-06 | 5486 CHAMBERS STREET, Vancouver, BC V5R 3M4 | Plumbing Permit | Residential | New | Completed | Residential - Installing one sump pump without pump. | NULL
PP-2019-01933 | 2019-07-30 | 3655 VICTORIA DRIVE, Vancouver, BC V5N 5K9 | Plumbing Permit | Commercial | New | Completed | Commercial - above ground 6 stories north | NULL
EP-2019-03835 | 2019-05-13 | 1225 CARDERO STREET, Vancouver, BC | Electrical Permit | Commercial | Renovation | Completed | Installation / Repair - Commercial - Additional electrical work on levels P1-P2. Existing electrical permit number is for connected building of shared parking lot is EP2017-03814 - installed additional electrical outlets - added exit signs and EM lighting in the parkade from the generator - installed additional parkade lights (same type the were installed in new building parkade) - added fire alarm pull station and fire alarm speakers - provided power for overhead gate - provided power for exhaust fan - added 1 qty 100A 347/600V electrical sub-panel complete with main breaker for water re-circulation pumps | 26500
EP-2019-03836 | 2019-05-29 | 2855 ARBUTUS STREET, Vancouver, BC V6J 3Y8 | Electrical Permit | Commercial | Addition | Completed | Installation / Repair - Commercial - low voltage alarm system & access control system (parts & labour) no Maglock | 20000
GP-2019-01379 | 2019-05-10 | 276 E 37TH AVENUE, Vancouver, BC V1V 1V1 | Gas Permit | Residential | New | Completed | Residential - HOOK UP AND VENTING FOR ONE FIRE PLACE AMENDMENT: May 17, 2019 This permit should be for the Main house address which was submitted under the Laneway house address. Main house address - Building 1 276 E 37th Av - Principal Dwelling (1st & 2nd floor) 274 E 37th Av - Secondary Suite (cellar) | NULL
EP-2019-03837 | 2019-05-10 | 2176 E 51ST AVENUE, Vancouver, BC V5P 1W3 | Electrical Permit | Residential | New | Completed | Installation / Repair - Residential - Electrical wiring for new SFD with Secondary suite This house has a secondary suite that has separate meter ( duplex meter base) Main house has 150 amp service and suite has 100 amp service | 18000
BP-2019-01795 | 2019-05-29 | 838 W HASTINGS STREET #3603, Vancouver, BC V6C 1C8 | Building Permit | Building Permit (BP) | Addition / Alteration | Cancelled | Field Review - Addition / Alteration - #3603 Interior alterations to provide improvements for dwelling unit #3603 on the 36th and 37th floors of this multiple dwelling building on this site. Scope of work: New millwork, kitchen & bathroom update, remove & install interior partitions, repair staircase, plumbing and lighting work. OK for field review per W.Wong, April 30, 2019 Schedule A Schedule B Architectural submitted per Peter Cardew, 604-681-6044 Note: Energy trigger chosen; L2 - Lighting - Install lighting dimmer, timers, and/or motion detectors on interior lights | 900000
PP-2019-01817 | 2019-05-01 | 3727 W 10TH AVENUE, Vancouver, BC V6R 2G5 | Plumbing Permit | Commercial | Renovation | Completed | Commercial - Domestic Water Re-Pipe of the mains and suites risers of 39 suites on 4 floors 1-3" backflow to be installed in P1 Mechanical Room 570 Meters of water Piping Issued under new process for Re-Pipes D.P.I to inspect firestopping hazmat Reports attached on Documents | NULL
PP-2019-01818 | 2019-05-06 | 1520 HARWOOD STREET #301, Vancouver, BC V6G 1X9 | Plumbing Permit | Residential | Renovation | Completed | Residential - #301 - 3rd Floor Bathroom 1: replace toilet, sink and faucet and tub and shower faucets. Bathroom 2: replace toilet, sink and faucet and shower faucet and base. | NULL
BP-2019-01797 | 2019-08-08 | 1948 W 2ND AVENUE, Vancouver, BC V6J 1J3 | Building Permit | Building Permit (BP) | Addition / Alteration | Issued | Field Review - Addition / Alteration - To permit exterior and interior alterations to this existing single family dwelling. Scope of work to include: Removal of the rear enclosed deck and building a new 4' x 8' landing with stairs. Remove the plywood in the attic space and add R-40. Also reinstate the attic hatch, Attic to be Non-Habitable. Update the electrical wiring throughout. Some interior cosmetic updates. OK For Field Review as per A.Campbell & I.Mackie - May.29.2019 No Energy Upgrade required for this permit, but should there be additional renovations proposed, this city has a right to re-review for potential upgrades. Scope of work to include energy and building upgrades in accordance with Article 11.2.1.4 of the 2014 Vancouver Building By-law as required by District Building Inspector. Smoke alarms to be installed in compliance with Subsection 9.10.19, Division B of the Vancouver Building By-law 2014. Install Carbon Monoxide Alarm as per 9.32.4.2, Division B of the Vancouver Building By-law & Bulletin 2007-007-BU/EL | 4700
GP-2019-01380 | 2019-07-22 | 1885 E 51ST AVENUE, Vancouver, BC V5P 1W1 | Gas Permit | Residential | New | Completed | Residential - To install one Boiler,one range, one BBQ and one fireplace piping only. | NULL
EP-2019-03878 | 2019-05-09 | 7070 KNIGHT STREET, Vancouver, BC V5P 2W7 | Electrical Permit | Commercial | New | Completed | Installation / Repair - Commercial - New controls installation for HVAC and Mechanical automation. **Amendment Feb 8, 2021** Please amend permit to change FSR to Toby David, CEL000220984, Class B. Thank you. | 184000
GP-2019-01383 | 2019-05-08 | 6105 GLENDALOUGH PLACE, Vancouver, BC V6N 1S5 | Gas Permit | Residential | Renovation | Completed | Residential - Re. & re. Furnace | NULL
GP-2019-01384 | 2019-07-25 | 639 W 17TH AVENUE, Vancouver, BC V5Z 1T7 | Gas Permit | Residential | Renovation | Completed | Residential - re. & re. Tankless | NULL
DB-2019-01799 | 2019-07-12 | 7369 KNIGHT STREET, Vancouver, BC V5P 2X1 | Building Permit | Development and Building Permit (DB) | Addition / Alteration | Completed | Field Review - Addition / Alteration - Exterior alterations to validate the WWOP covered deck on the rear of this existing one family dwelling with a secondary suite with the Board of Variance approval Appeal No. Z35290. Note: This appeal was heard by the Board of Variance on August 28th, 2018 and was ALLOWED IN PART, thereby granting relaxations of the Rear Yard, Floor Space Ratio and Building Depth regulations of the RS-1 District Schedule and approved a covered sundeck at this existing one-family dwelling site, subject to the following conditions: (1) that the approval is for the exclusive use of Hitu Jethi, Sandeep Jethi, Prem N. Jethi and Surjit Jethi (and includes their family members) in accordance with the Board’s decision on August 28th, 2018; (2) that the approved cover shall be limited to the sundeck area only, and cannot cover the sunken patio areas (the sunken patio areas must be ‘open to sky’ and uncovered); and (3) that the development shall otherwise comply with the requirements and regulations of the Zoning and Development By-law to the satisfaction of the Director of Planning. OK for field review as per Jamie Zhang, Apr.30/19 Schedule B Structural & Geotechnical - Temp & permanent submitted per Md. Shahidul Alam, 604-653-7475 | 3500
EP-2019-03853 | 2019-05-13 | 2335 OLIVER CRESCENT, Vancouver, BC V6L 1S5 | Electrical Permit | Residential | New | Completed | Installation / Repair - Residential - Alarm, telephone, tv, net, cctv vacuum | 1985
BP-2019-01801 | 2019-12-17 | 95 E 14TH AVENUE, Vancouver, BC V5T 2M4 | Building Permit | Building Permit (BP) | Addition / Alteration | Issued | High Density Housing / Commercial - Addition / Alteration - Interior and exterior alterations to this existing 3-storey residential rental building containing 26 rental suites on this site. No work is proposed to basement parking garage. Interior alteration includes: 1-Removal of interior partitions and re-configuring some of the suites interior layouts. No change to the existing suite demising configurations. 2- Replacement of all kitchen cabinets, plumbing and other fixtures. 3- Replacement of all electrical wiring and fixtures including detection and fire alarm system. 4- Replacement of all bathroom fixtures and their plumbing including rebuilding the plumbing walls. 5- Replacing interior doors with larger size doors. Exterior renovation is for replacing all exterior windows only. This application was reviewed under the requirements of VBBL 2014. Revision-1 January 5, 2022 Modifying interior layout of some residential suites on all floors | 1200000
EP-2019-04625 | 2019-05-30 | 2809 CAMBIE STREET, Vancouver, BC V5Z 3Y8 | Electrical Permit | Commercial | Tenant Improvement | Completed | Installation / Repair - Commercial - Electrical for a liquor store | 70000
EP-2019-03857 | 2019-05-10 | 5518 INVERNESS STREET, Vancouver, BC V5W 3P3 | Electrical Permit | Residential | New | Completed | Installation / Repair - Residential - Wiring for the Laneway house and installation of switch plugs Main Service: 200A Main house: 125A LWH: 100A | 8000
EP-2019-03856 | 2019-05-08 | 6166 ELGIN STREET, Vancouver, BC V5W 3K1 | Electrical Permit | Residential | Renovation - Dwelling Unit(s) only | Completed | Installation / Repair - Residential - Rewire existing house with addition of secondary suite. | 16000
PP-2019-01822 | 2019-05-06 | 227 W 21ST AVENUE, Vancouver, BC V5Y 2E4 | Plumbing Permit | Residential | New | Completed | Residential - New LWH plumbing inside | NULL
PP-2019-01823 | 2019-05-02 | 8375 VICTORIA DRIVE, Vancouver, BC V5P 4A8 | Plumbing Permit | Residential | New | Completed | Residential - sump to be installed for new SFD | NULL
EP-2019-03858 | 2019-05-06 | 5516 INVERNESS STREET, Vancouver, BC V5W 3P3 | Electrical Permit | Residential | Renovation | Completed | Installation / Repair - Residential - Electric panel repair | 400
SP-2019-01025 | 2019-05-07 | 5936 ARLINGTON STREET, Vancouver, BC V5R 4N3 | Sprinkler Permit | Residential | New | Completed | Residential - to install new sprinkler system for new SFD with Secondary Suite | NULL
EP-2019-03860 | 2019-05-06 | 3919 LILLOOET STREET, Vancouver, BC V5R 2E9 | Electrical Permit | Residential | New | Completed | Installation / Repair - Residential - Security alarm completion, CCTV, intercom rough in, Tel/TV/data, Vacuum rough in | 3000
EP-2019-03862 | 2019-05-09 | 388 DRAKE STREET #1303, Vancouver, BC V6B 6A8 | Electrical Permit | Residential | Tenant Improvement | Completed | Installation / Repair - Residential - Electrical for minor kitchen renovation in single family apartment. Relocate plugs & switches No building work proposed | 3800
PP-2019-01827 | 2019-05-08 | 3591 TRAFALGAR STREET, Vancouver, BC V6L 2L9 | Plumbing Permit | Residential | New | Completed | Residential - plumbing fixtures for a 2 storey + cellar one-family dwelling with a detached accessory building (garage).Bar/Sink proposed in Cellar and inside sump. | NULL
GP-2019-01387 | 2021-06-16 | 1968 COMOX STREET, Vancouver, BC V6G 1R4 | Gas Permit | Commercial | Addition | Completed | Commercial - Replacement of heating boiler. >>There is only one meter supplies the house and it’s not more than 409,000BTU. NOTE: No building work alteration proposed. Single family dwelling home as per contractor. Separate meter | NULL
GP-2019-01388 | 2019-05-08 | 3940 W 12TH AVENUE, Vancouver, BC V6R 2P2 | Gas Permit | Residential | Addition | Completed | Residential - Replacement of water heater. NOTE: No building work alteration proposed | NULL
EP-2019-03867 | 2019-05-09 | 193 AQUARIUS MEWS #1508, Vancouver, BC V6Z 2Z2 | Electrical Permit | Commercial | Renovation - Dwelling Unit(s) only | Completed | Installation / Repair - Commercial - Install a 14/50 receptacle for a electric range 120/208v 40a 1 phase circuit. NOTE: No building work alteration proposed | 450
EP-2019-03897 | 2019-05-16 | 1531 W 15TH AVENUE, Vancouver, BC V6J 2K5 | Electrical Permit | Commercial | Addition | Completed | Installation / Repair - Commercial - Elevator Addition to Church -Hook up elevator controller in machine room. - Install receptacles/ lighting/ heaters/fire alarm in hoist-way, machine room, and elevator lobbies as per electrical drawings. Please see attached drawings for additions. | 12000
SP-2019-01030 | 2019-11-12 | 510 W BROADWAY, Vancouver, BC V5Z 1E9 | Sprinkler Permit | Commercial | New | Completed | Commercial - To install sprinklers to NFPA 13 2013 and standpipes to NFPA 14 2010 throughout this seven storey commercial building consisting of 2 Retail Use units, and an Office Use - Financial Institution on the ground floor and Restaurant Class 1 and Office - Financial Institution on Level 2, and General Office on Levels 3 to 7, all over two levels of underground parking with vehicle access from the lane. | NULL
EP-2019-03870 | 2019-06-06 | 880 W 28TH AVENUE, Vancouver, BC | Electrical Permit | Commercial | NULL | Expired | Annual / Operating - ***ANNUAL PERMIT*** renewal for EP-2018-06682 FOR TECK ACUTE CARE CTR - BC CHILDREN HOSPITAL ***NOTE ADDRESS CHANGED TO: 880 W 28th Ave Renewal of EP-2018-06682 Valid: May 18, 2019 - May 19, 2020 | NULL
BP-2019-01805 | 2019-05-21 | 1930 PANDORA STREET #306, Vancouver, BC | Building Permit | Building Permit (BP) | Addition / Alteration | Completed | Field Review - Addition / Alteration - #306 - 3rd floor (Building 1) Interior alterations to provide the first Tenant Improvement to this shell office space on the 3rd floor (unit #306) with mezzanine level in this existing commercial building on the site. Scope of work: complete tenant fit-out; including new kitchen/washrooms, ceiling, lighting, HVAC, & sprinkler. OK for field review as per Jamie Zhang, May 01/19 Mechanical/Plumbing Schedule B by Charles W. Powell, P.Eng. ph#604.595.4869 | 70000
DB-2019-01806 | 2019-07-29 | 1040 HAMILTON STREET, Vancouver, BC V6B 2R9 | Building Permit | Development and Building Permit (DB) | Addition / Alteration | Completed | High Density Housing / Commercial - Addition / Alteration - Interior and exterior alterations to this existing Heritage C building by replacing all existing aluminum windows (front & rear elev.) from 2nd-4th floor to metal clad wood double hung windows, replacements of existing skylights with new double glazed skylights, replacement of existing roof top mechanical units, replacement of the SBS surface with new including new curbs and flashing and alterations to existing 2nd floor AHU and add new refrigerant lines. Note: This application is reviewed under VBBL2014. | 730000
EP-2019-03872 | 2019-05-09 | 6650 CHURCHILL STREET, Vancouver, BC V6P 5B1 | Electrical Permit | Residential | New | Completed | Installation / Repair - Residential - Structured Wiring, Complete Security Alarm System, Surveillance System, Central Vacuum, Telephone Intercom, Audio/ Video, Lighting, On Wall TV Installation | 50000
DB-2019-01807 | 2019-05-16 | 688 E 18TH AVENUE, Vancouver, BC V5V 1G4 | Building Permit | Development and Building Permit (DB) | Addition / Alteration | Cancelled | Enquiry Centre - Addition / Alteration - Exterior alterations only to install six (6) antennas on the rooftop, which would consist of three (3) sectors, with two (2) antennas per sector, and the equipment is to be located on grade at the northwest corner of this existing mixed-use commercial and residential building for Rogers. OK to install new antennas and equipment on grade as per Ryan Dinh, May 1, 2019. OK for SIPS as per Howie Chow, May 1, 2019. Schedule A & Schedule B Structural submitted per Petar Atanackovic, 604-375-7447 Schedule B Electrical submitted per Imtiaj Hassan, 604-685-9381 | 75000
EP-2019-03874 | 2019-05-09 | 1140 W PENDER STREET, Vancouver, BC V6E 4G1 | Electrical Permit | Commercial | Renovation | Completed | Installation / Repair - Commercial - Suite# 705 Supply and install a new sub panel, fed from the main electrical room. Off of the new panel, run 4 new circuits to the kitchen, powering GFCI receptacles. NOTE: No building work alteration proposed | 4150
EP-2019-03876 | 2019-05-09 | 2968 E 56TH AVENUE, Vancouver, BC V5S 2A4 | Electrical Permit | Residential | Renovation | Completed | Installation / Repair - Residential - House renovation. Changing the electrical panel and re-wiring the upstairs there is no change to the service other than changing the panel. | 15000
PP-2019-01828 | 2019-05-09 | 2020 E KENT AVENUE SOUTH #104, Vancouver, BC V5P 4X1 | Plumbing Permit | Residential | Renovation - Dwelling Unit(s) only | Completed | Residential - The work is a result of a broken shower pan that requires us to demo the whole pan out. Replace shower and re/re new fixtures (water closet and lavatory). NOTE: No building alteration proposed | NULL
BP-2019-01811 | 2019-05-29 | 453 W 12TH AVENUE, Vancouver, BC V5Y 1V4 | Building Permit | Building Permit (BP) | Addition / Alteration | Completed | Field Review - Addition / Alteration - Interior alterations to provide improvements to a kitchen & bathroom on the 3rd floor of the existing highrise municipally designated Heritage A Building on this site. OK for Field Review per I. Batt, May 01/2019 Energy upgrade selected: L2 - Lighting - Upgrade to incorporate Automatic Lighting Shutoff (per 9.4.1.1 of ASHRAE 90.1-2016) | 75000
PP-2019-01831 | 2019-05-01 | 5652 COLLEGE STREET, Vancouver, BC V5R 3Z7 | Plumbing Permit | Residential | New | Completed | Residential - Plumbing for new house | NULL
EP-2019-03879 | 2019-05-01 | 3996 W 23RD AVENUE, Vancouver, BC V6S 1L2 | Electrical Permit | Residential | New | Expired | Temporary Power - Residential - TEMPORARY POWER POLE VALID: MAY 1, 2019 TILL APRIL 30,2020 | NULL
GP-2019-01392 | 2019-05-08 | 719 E 39TH AVENUE, Vancouver, BC V5W 1K5 | Gas Permit | Residential | Addition | Completed | Residential - Gas Piping for Secondary Suite ***Inspector please see warnings tab reference: CF-2019-000613 | NULL
BP-2019-01814 | 2019-08-08 | 2025 W BROADWAY, Vancouver, BC V6J 1Z6 | Building Permit | Building Permit (BP) | Addition / Alteration | Completed | High Density Housing / Commercial - Addition / Alteration - Building Permit for DP-2018-01071 To provide interior and exterior alterations and to change the use of approximately 9,931 square feet from an office use to a child daycare facility, for a maximum of 86 children, on the 5th floor of this existing commercial building on this site. | 375000
EP-2019-03883 | 2019-05-01 | 7818 MAIN STREET, Vancouver, BC V5X 3K6 | Electrical Permit | Residential | Renovation | Completed | Installation / Repair - Residential - Safety Check- for existing dual metering system on a duplex home No Building Permit Permit approved by Jason R | 250
EP-2019-03884 | 2019-05-09 | 3089 W BROADWAY, Vancouver, BC V6R 3V4 | Electrical Permit | Commercial | Addition | Completed | Installation / Repair - Commercial - Installation of security alarm system | 1151
BP-2019-01815 | 2019-06-11 | 1193 MAIN STREET, Vancouver, BC V6A 4B6 | Building Permit | Building Permit (BP) | Addition / Alteration | Issued | Field Review - Addition / Alteration - Interior alterations to provide tenant improvements of this existing retail use (Medical Marijuana-Related Use) on the ground floor of this existing mixed-use building on this site. Scope of work includes : remove partition walls and doors (WWOP), new partition walls and doors, new washroom, and electrical work. Tenant: The Herb Co. Society Mount Pleasant INC OK for field review as per C.Yue on May 1/19 Selected Energy Upgrade: L2 - Lighting - Upgrade to incorporate Space Control systems (per 9.4.1.2 of ASHRAE 90.1 - 2010) Related to: DP-2017-00204 | 100000
EP-2019-03887 | 2019-05-09 | 398 POWELL STREET, Vancouver, BC V6A 1G4 | Electrical Permit | Commercial | Tenant Improvement | Completed | Installation / Repair - Commercial - Install power outlets for office areas. Replace existing lighting fixtures. Install conduit & cabling for data/tele system. AMENDMENT: August 12, 2019 Relocate one fire alarm smoke detector due to new wall partition in main area. | 8400
PP-2019-01835 | 2019-05-06 | 2909 GRANDVIEW HIGHWAY, Vancouver, BC V5M 2E4 | Plumbing Permit | Commercial | Renovation | Completed | Commercial - Interior renovation to the restaurant SIZE OF GI is: 150 GPM AMENDMENT: May 14, 2019 Add 2 toilets Above grade level 1 | NULL
BP-2019-01818 | 2019-07-11 | 3247 MATAPAN CRESCENT, Vancouver, BC V5M 4A9 | Building Permit | Building Permit (BP) | Salvage and Abatement | Completed | Low Density Housing - Salvage and Abatement - Salvage and Abatement Permit To be completed under the supervision of a registered professional. This permit does not authorize demolition, deconstruction or construction work. QP: Ramin Hamidnejad, CRSP of Kinetic OHS Services Ltd. Building permit: DB-2019-01816 Demolition permit: BP-2019-01817 | 0
BP-2019-00553 | 2019-06-25 | 4049 W 34TH AVENUE, Vancouver, BC V6N 2L6 | Building Permit | Building Permit (BP) | Demolition / Deconstruction | Completed | Low Density Housing - Demolition / Deconstruction - To demolish the existing one family dwelling building ($15,000) on this site by means of deconstruction. This permit is subject to the Green Demolition Bylaw (11023) Note: Pre-1940 recycling requirement: 75% of non-hazardous construction waste Demolition Contractor: J & R Excavation & Demolition Ltd. | 15000
BP-2019-00554 | 2019-03-18 | 4049 W 34TH AVENUE, Vancouver, BC V6N 2L6 | Building Permit | Building Permit (BP) | Salvage and Abatement | Completed | Low Density Housing - Salvage and Abatement - Salvage and Abatement Permit To be completed under the supervision of a registered professional. This permit does not authorize demolition, deconstruction or construction work. QP: Trevor Getty of Antiquity Environmental Consulting Inc. Building permit: DB-2019-00552 Demolition permit: BP-2019-00553 Demolition Contractor: J&R Excavation & Demolition Ltd. | 0
EP-2019-01242 | 2019-02-07 | NULL | Electrical Permit | Commercial | NULL | Expired | Movie Set / Filming - TV Commercial "similac" Feb 13 2019 (14days) site: Paul Macey 604-999-7472 Contact csinspection.clerks@vancouver.ca for locations | NULL
EP-2019-01246 | 2019-02-13 | 174 E 48TH AVENUE, Vancouver, BC V5W 2C8 | Electrical Permit | Residential | New | Completed | Installation / Repair - Residential - Rough-in for cable, tel, data, doorbell and alarm for new SFD with SS | 1950
EP-2019-01244 | 2019-02-13 | 178 E 48TH AVENUE, Vancouver, BC V5W 2C8 | Electrical Permit | Residential | New | Completed | Installation / Repair - Residential - Low voltage rough-in & finish for cable, tel, data, int-com, doorbell, alarm Rough-in for vacuum and cams for new LWH | 950
DB-2019-00559 | 2019-07-23 | 6438 WINDSOR STREET, Vancouver, BC V5W 3J5 | Building Permit | Development and Building Permit (DB) | New Building | Completed | Low Density Housing - New Building - To construct a 2 storey laneway house building ($160,500) with an open parking pad, providing 1 parking space and having vehicular access from the lane. Note: This is a 1 ½ storey building pursuant to the Zoning & Development By-law. Note: Bldg 1 (principal bldg) addressed 6434 Windsor St proposed on site. 1. No Strata Titling permitted 2. No A/C unit proposed 3. Schedule B: Makhan S. Dhillon, P.Eng (604-537-6271) Structural & Geotechnical 4. HPO: HSB Construction Ltd. 6438 Windsor St - Laneway House Address assigned per approved plans. Fire and Emergency street access (walkway) to the laneway house is from the south side. Street access must be provided and maintained at all times. The building addresses are to be posted and to be visible from the street in accordance with the Building By-law. ******THIS PERMIT HAS BEEN ISSUED UNDER THE REQUIREMENTS OF VBBL 2014 AND THE GREEN HOMES PROGRAM****** | 160500
PP-2019-01837 | 2019-05-08 | 3033 W KING EDWARD AVENUE, Vancouver, BC V1V 1V1 | Plumbing Permit | Residential | New | Completed | Residential - One outside sump without pump | NULL
DB-2019-01819 | 2019-10-03 | 3251 MATAPAN CRESCENT, Vancouver, BC V5M 4A9 | Building Permit | Development and Building Permit (DB) | New Building | Completed | Low Density Housing - New Building - To construct a 2 storey laneway house building ($180,250) with an open parking pad, providing 1 parking space and having vehicular access from the lane. Note: This is a 1 ½ storey building pursuant to the Zoning & Development By-law. Note: Bldg 1 (principal bldg) addressed 3247 Matapan Cres proposed on site. 1. No Strata Titling permitted 2. No A/C unit proposed 3. Schedule B: Md. Shahidul Alam, P.Eng (604-653-7475) Structural & Geotechnical 4. HPO: ConARMS Holdings Inc. 5. Non-stratification covenant registered under CA7793902 3251 Matapan Cres - Laneway House (1.5 storey) Address assigned per approved plans. Fire and Emergency street access (walkway) to the laneway house is from the south side. Street access must be provided and maintained at all times. The building addresses are to be posted and to be visible from the street in accordance with the Building By-law. ******THIS PERMIT HAS BEEN ISSUED UNDER THE REQUIREMENTS OF VBBL 2014 AND THE GREEN HOMES PROGRAM****** | 180250
PP-2019-01840 | 2019-05-22 | 1644 W 6TH AVENUE, Vancouver, BC V6J 1R3 | Plumbing Permit | Commercial | Tenant Improvement | Completed | Commercial - Rough In water line should only be 1 Watermain install underground ** THIS IS REPLACING EXTERIOR PIPING ONLY, NO INTERIOR WORK PERMITTED** PER GURWINDER G. ****** AMEND: May 29th: "Rough in Waterline to water entry room. NO OTHER WORK IS PROPOSED. ok per G. Gadey | NULL
PP-2019-01843 | 2019-05-17 | 3104 W 2ND AVENUE, Vancouver, BC V6K 1K6 | Plumbing Permit | Residential | Renovation | Completed | Residential - Drain tile upgrade and new sump installation ***** AMEND: May 17th note: the drain tile was paid under the related DB-2018-05002 | NULL
PP-2019-01862 | 2019-05-08 | 4010 W 31ST AVENUE, Vancouver, BC V6S 1Y6 | Plumbing Permit | Residential | New | Completed | Residential - Install one outside sump with pump for the LWH | NULL
PP-2019-00635 | 2019-02-08 | 2176 E 51ST AVENUE, Vancouver, BC V5P 1W3 | Plumbing Permit | Residential | New | Completed | Residential - One outside storm with pump. Engineer letter received and one outside gravity sump | NULL
GP-2019-00498 | 2019-02-12 | 426 W 19TH AVENUE, Vancouver, BC V5Y 2B9 | Gas Permit | Residential | Tenant Improvement | Completed | Residential - REPLACE A WATER HEATER WITH A TANKLESS No building work permitted | NULL
DB-2019-00560 | 2019-03-27 | 2260 E 54TH AVENUE, Vancouver, BC V5P 1Y7 | Building Permit | Development and Building Permit (DB) | Addition / Alteration | Completed | Enquiry Centre - Addition / Alteration - Interior and exterior alterations to remove unpermitted work and to convert approx 351ft² of crawl space into floor area, in the existing single family dwelling building on this site. OK for SIPS per I. Batt, Feb 07/2019 Structural and Geotechnical letters signed and sealed by Alan Prahalad, 604.831.1431 Renovation energy upgrade proposal prepared by Tommy Youngsung Byun, 604.562.0387 | 4500
SP-2019-00336 | 2019-02-12 | 1477 E 61ST AVENUE, Vancouver, BC V1V 1V1 | Sprinkler Permit | Residential | New | Completed | Residential - To install 11 Head Sprinkler System for the LWH To construct a 1 1/2 storey laneway house building with a on grade parking space, having vehicular access from the lane. | NULL
SP-2019-00337 | 2019-02-12 | 945 E 54TH AVENUE, Vancouver, BC V5X 1L8 | Sprinkler Permit | Residential | New | Completed | Residential - To install 12 head sprinkler system for LWH To construct a 2 storey laneway house building with an attached garage providing 2 parking space + 1 on grade parking space, having vehicular access from the lane. | NULL
BP-2019-00567 | 2019-04-12 | 4168 W 13TH AVENUE, Vancouver, BC V6R 2T6 | Building Permit | Building Permit (BP) | Salvage and Abatement | Completed | Low Density Housing - Salvage and Abatement - Salvage and Abatement Permit To be completed under the supervision of a registered professional. This permit does not authorize demolition, deconstruction or construction work. QP: Harvey Wong, CRSP, ROHT of Kinetic OHS Services Ltd. Building permit: DB-2019-00564 Demolition permit: BP-2019-00566 | 0
DB-2019-01820 | 2019-05-30 | 1525 PENDRELL STREET #401, Vancouver, BC V6G 1S6 | Building Permit | Development and Building Permit (DB) | Addition / Alteration | Completed | Field Review - Addition / Alteration - #401 Exterior alterations to replace membrane for the roof deck of unit #401 on the 4th floor of this multiple dwelling building on this site. OK for DB per D.Jung, May 1, 2019. OK for field review per I.Mackie, May 1, 2019 Schedule B Architectural & Schedule D-1 submitted per Sunil Bhanot, 604-575-8220S Energy Checklist Exempt: Site/External Alterations. | 2500
GP-2019-01391 | 2019-05-15 | 282 E 37TH AVENUE, Vancouver, BC V5W 1E6 | Gas Permit | Residential | New | Completed | Residential - boiler for new SFD with Secondary Suite | NULL
BP-2019-01821 | 2019-07-22 | 6505 FRASER STREET, Vancouver, BC V5X 3T4 | Building Permit | Building Permit (BP) | Addition / Alteration | Completed | High Density Housing / Commercial - Addition / Alteration - Interior alteration including new interior partition walls, new washroom, and new staff lounges in this existing 2-storey RBC building. Scope of work - Reconfiguration of interior spaces - new universal accessible washroom added to main floor - new staff lounges on first and second floor - Reviewed under VBBL 2014 Revision #1 - accepted Nov.21/19 - To provide details for new wood slat ceilings and bulkheads to cover mechanical ducts and conduits on the first and second floors. New schedules have been submitted as schedule CB's have already been received for the original scope of work. | 567000
GP-2019-01393 | 2019-05-15 | 274 E 37TH AVENUE, Vancouver, BC V1V 1V1 | Gas Permit | Residential | New | Completed | Residential - Basement legal suite. Separate meter. Boiler | NULL
DB-2019-01822 | 2019-07-02 | 3174 E 8TH AVENUE, Vancouver, BC V5M 1X6 | Building Permit | Development and Building Permit (DB) | New Building | Completed | Low Density Housing - New Building - To construct a 2 storey laneway house building ($176,075) with an open parking pad providing 1 parking space over gravel, having vehicular access from the 20' Lane. Note: This is a 1 ½ storey building pursuant to the Zoning & Development By-law. 1. No Strata Titling permitted 2. No A/C Unit proposed 3. Schedule B: Jianli Guo P.Eng (604.526.1305) Structural & Geotechnical 5. BC Housing: M Cheng & Associates Inc. NOTE: To achieve the required FSR. A floor space exclusion of 3% has been applied to this application as per section 11.24.18 of the district schedule, to accommodate improved building performance. Address has been assigned per the approved plans as the fire/emergency access to the laneway house is from the West side. This access must be provided & maintained at 20' Lane at all times in accordance with the Building By-law. "Combustible projections or roof soffits on an exposing building face shall not project to less than .45m from the property line and shall be in compliance with VBBL 2014 9.10.15.5.(9)" The entire building, INCLUDING THE ATTACHED GARAGE (if applicable), to be sprinklered to NFPA 13D Enhanced. ******THIS PERMIT HAS BEEN ISSUED UNDER THE REQUIREMENTS OF VBBL 2014 AND THE GREEN HOMES PROGRAM****** Note: Bldg 1 (principal bldg) addressed 3170 E 8th Ave retained on site. | 176075
PP-2019-01845 | 2019-05-02 | 8633 SW MARINE DRIVE, Vancouver, BC V6P 6A2 | Plumbing Permit | Commercial | Renovation | Completed | Commercial - APPROXIMATELY 15 METRES OF SEWER MAIN PIPING | NULL
DB-2019-01824 | 2019-12-05 | 4042 W 29TH AVENUE, Vancouver, BC V6S 1V5 | Building Permit | Development and Building Permit (DB) | Demolition / Deconstruction | Completed | Low Density Housing - Demolition / Deconstruction - Demolition – Conventional (Standard) To demolish the existing one family dwelling building ($15,000) on this site. Demo Contractor: Khela Excavation LTD. 778-384-5050 | 15000
BP-2019-01826 | 2019-05-28 | 1147 NELSON STREET #408, Vancouver, BC V6E 1J3 | Building Permit | Building Permit (BP) | Addition / Alteration | Completed | Field Review - Addition / Alteration - #408 Interior alterations to provide improvements to this existing residential unit on the 4th floor of the existing 4-storey multiple-dwelling building on this site. OK for Field Review per I. Batt, May 01/2019 DBI to determine if sprinkler alterations required. Letters of assurance submitted: Sch B (Struct): R.Y. Young PEng. 604.828.8222 Energy upgrade exempt, reached energy efficiency target. | 25000
DB-2019-01827 | 2019-05-22 | 6051 SELKIRK STREET, Vancouver, BC V6M 2Y7 | Building Permit | Development and Building Permit (DB) | Addition / Alteration | Completed | Enquiry Centre - Addition / Alteration - Interior alterations and change of use of this existing two-storey, one-family dwelling to a one-family dwelling with a secondary suite, with 4 off-street parking spaces provided in the detached garage, having vehicular access off the West lane. OK for SIPS per W.Wong, May 1, 2019. Scope of work includes: upgrading for suite as per IA-2016-00122, new entrance door to suite, move existing bar, new kitchen, new partition walls. Schedule B (Structural) may be required by District Building Inspector to be determined on site. Address note: 6051 Selkirk St - east portion of basement, 1st & 2nd storey (principal dwelling unit) 6053 Selkirk St - west portion of basement (secondary suite) REUP submitted by W. Galaugher, 604-465-1822 Energy efficiency upgrade to be in conformance with Table 11.2.1.4. of the Vancouver Building By-Law as per REUP form. Note: 1 No strata-titling will be permitted. 2 An annual Vancouver Business License must be obtained prior to the rental of this approved one-family dwelling and/or secondary suite on this site. 3 Install interconnected, hardwired, 120 volt smoke alarms with battery back-up and silencing feature, in each sleeping unit and within 5m outside each sleeping areas on each storey as per Building Bylaw 9.10.19. 4 Install Carbon Monoxide Alarm as per Building By-Law 9.32.4.2. & Bulletin 2007-007-BU/EL | 15000
GP-2019-00499 | 2019-02-08 | 653 W 18TH AVENUE, Vancouver, BC V5Z 1V9 | Gas Permit | Residential | Renovation | Completed | Residential - Gas Test emergency fire repair job ******** AMEND: May 10th to add one furnace at 40,000 | NULL
EP-2019-01245 | 2019-02-13 | 1690 DAVIE STREET, Vancouver, BC V6G 1V9 | Electrical Permit | Commercial | Addition | Completed | Installation / Repair - Commercial - Extra Low Voltage - install new CCTV system at TD branch. Existing cameras to remain and new cameras to added along with new NVR and racking hardware in ABM room. | 8898.87
PP-2019-00638 | 2019-02-12 | 563 E 13TH AVENUE, Vancouver, BC V5T 2K8 | Plumbing Permit | Residential | New | Completed | Residential - one Outside Sump no pump for new TFD with SS | NULL
EP-2019-01248 | 2019-02-13 | 1538 KASLO STREET, Vancouver, BC V1V 1V1 | Electrical Permit | Residential | New | Completed | Installation / Repair - Residential - Telephone,cable,doorbell, alarm complete for new LWH | 1000
EP-2019-01250 | 2019-02-13 | 168 E 48TH AVENUE, Vancouver, BC V5W 2C8 | Electrical Permit | Residential | New | Completed | Installation / Repair - Residential - Low voltage rough-in and finish for cable, tel, data, doorbell, alarm, int-com. Rough-in for vacuum and cams for new SFD with SS | 1950
EP-2019-01251 | 2019-02-13 | 162 E 48TH AVENUE, Vancouver, BC V5W 2C8 | Electrical Permit | Residential | New | Completed | Installation / Repair - Residential - Low voltage rough-in and finish for cable, tel, data, doorbell and alarm for new LWH | 950
PP-2019-00639 | 2019-02-14 | 821 E 11TH AVENUE, Vancouver, BC V5T 2E7 | Plumbing Permit | Residential | Renovation | Issued | Residential - re and re for entire house plumbing plus additional fixtures | NULL
EP-2019-01252 | 2019-02-13 | 766 E 33RD AVENUE, Vancouver, BC V5V 3A2 | Electrical Permit | Residential | Renovation | Completed | Installation / Repair - Residential - Service upgrade from 100 amp overhead to 125 amp dip service Complete lower floor re-wiring | 10900
EP-2019-01254 | 2019-02-15 | 4189 JOHN STREET, Vancouver, BC V5V 3W8 | Electrical Permit | Residential | Addition | Completed | Installation / Repair - Residential - Addition of EV charger No building work permitted | 650
SP-2019-00341 | 2019-02-12 | 1910 E 19TH AVENUE, Vancouver, BC V5N 2J2 | Sprinkler Permit | Residential | New | Completed | Residential - install 34 sprinkler heads for new construction To construct a two and a half-storey two-family dwelling with a detached garage at the rear providing 2 parking spaces,having vehicular access from the lane. | NULL
SP-2019-00342 | 2019-02-12 | 4547 W 13TH AVENUE, Vancouver, BC V6R 2V5 | Sprinkler Permit | Residential | New | Completed | Residential - install 23 sprinkler heads for new construction. To construct a 2 storey one-family dwelling ($715,500) and 2 car garage. | NULL
PP-2019-00642 | 2019-02-12 | 281 W 22ND AVENUE, Vancouver, BC V1V 1V1 | Plumbing Permit | Residential | Addition | Completed | Residential - To Add a kitchen sink and auto washer in basement (secondary suite) | NULL
PP-2019-00643 | 2019-02-12 | 4566 W 12TH AVENUE, Vancouver, BC V6R 2R5 | Plumbing Permit | Residential | New | Completed | Residential - Plumbing for new SFD | NULL
PP-2019-00644 | 2019-02-12 | 2082 MANNERING AVENUE, Vancouver, BC V5N 3C3 | Plumbing Permit | Residential | New | Completed | Residential - Plumbing for new SFD with SS | NULL
EP-2019-01258 | 2019-02-08 | 1970 GRAVELEY STREET, Vancouver, BC V5L 3B4 | Electrical Permit | Residential | New | Expired | Temporary Power - Residential - Temporary Power valid 02/08/19 to 02/09/20 DB – NOT ISSUED: Work authorized by this permit is for placement of a temporary power pole only and does not authorize any site construction and/or excavation. A separate Building Permit will be required prior to commencement of any other work on this site. | NULL
EP-2019-01261 | 2019-02-14 | 1770 W 7TH AVENUE, Vancouver, BC V6J 4Y6 | Electrical Permit | Commercial | Addition | Completed | Installation / Repair - Commercial - Communications cabling | 3900
SP-2019-00397 | 2019-03-25 | 2230 W BROADWAY, Vancouver, BC | Sprinkler Permit | Commercial | Renovation | Completed | Commercial - 2230 W BROADWAY - This permit has been issued for sprinkler system alterations (add, relocate and remove) to the 2014 VBBL and NFPA 13, 2013 for the tenant improvements to provide exterior and interior alterations to provide improvements to this existing retail store (London Drugs) to add an ancillary Health Care Office at 2230 W Broadway on the ground floor in this mixed use building on this site. Scope of work includes a new exterior entrance to the medical clinic from W Broadway as well as an interior entrance to the retail area of the store. This application does not include any of the following: - Warehouse storage arrangements. - Mobile compact storage arrangements. - Changes to the sprinkler system supply piping (e.g. valves, mains, cross-mains, etc.). - Flexible sprinkler pipe. - Information Technology Equipment Rooms (e.g. IT Rooms, LAN Rooms, etc.). - New alternative solutions and/or modifications to existing alternative solutions. | NULL
GP-2019-00501 | 2019-02-12 | 2748 W 22ND AVENUE, Vancouver, BC V6L 1M4 | Gas Permit | Residential | New | Completed | Residential - Appliances - boiler, bbq,fireplace and 2 range BB-Q and 2 range - rough in only Amendment: SEPTEMBER 16, 2019 Add gas line for Generac 22 kW generator (75,000 btu) Revision #1: September 5th 2019 : Gurdeesh Dhaliwal Add generator to rear yard. Note: In the event of noise emitting from units, property owner will be responsible to either relocate or remove units to comply with City of Vancouver Noise Bylaw #6555 at their own cost. | NULL
EP-2019-01266 | 2019-02-14 | 300 W GEORGIA STREET, Vancouver, BC V6B 6B4 | Electrical Permit | Commercial | Tenant Improvement | Completed | Installation / Repair - Commercial - 5th floor - Extra Low Voltage - installing a new burglar alarm system into the small Vancouver office. NOTE: No building work alteration proposed | 2703.32
SP-2019-00347 | 2019-02-12 | 543 GRANVILLE STREET #1500, Vancouver, BC V6C 1X8 | Sprinkler Permit | Commercial | Renovation | Cancelled | Commercial - Unit #1500 (full floor suite) - One relocation This permit has been issued for sprinkler system alterations (add, relocate and remove) to the 2014 VBBL and NFPA 13, 2013 for Interior alterations to this existing, full-floor, General Office suite to remove and install non-load bearing partition walls in this existing commercial building on this site. Does not include any of the following: a. hydraulic calculations, b. change in occupancy and /or hazard classification, c. warehouse storage arrangements, d. mobile compact storage arrangements, e. New alternative solutions and/or modifications to existing alternative solutions, f. changes to the sprinkler system supply piping (e.g. valves, mains, cross-mains, branch-lines, etc.), or g. flexible sprinkler pipe. | NULL
EP-2019-03894 | 2019-05-01 | NULL | Electrical Permit | Commercial | NULL | Expired | Movie Set / Filming - TV Series " Get Shorty" Start date MAY 6/2019 -(60 Days) Site Contact :Jase @ 604-802-8971 please email csinspection.clerks@vancouver.ca AMENDMENT: June 05, 2019 Change of FSR Jase Tanner (CEL010025467) is no longer working with the production. New FSR:Colin Heagle D ( CEL010045470 ) AMENDMENT: June 19, 2019 Change the Movie set from 60 days to 90 days Extend the expiration date from July 05, 2019 to August 05, 2019 | NULL
EP-2019-03895 | 2019-05-09 | 601 W CORDOVA STREET, Vancouver, BC V6B 1G1 | Electrical Permit | Commercial | Tenant Improvement | Completed | Installation / Repair - Commercial - #355 - Tenant improvement. Add/relocate lights. Add receptacles. Add data outlets | 15000
DB-2019-01828 | 2020-02-07 | 189 W 11TH AVENUE, Vancouver, BC V5Y 1S8 | Building Permit | Development and Building Permit (DB) | Addition / Alteration | Completed | High Density Housing / Commercial - Addition / Alteration - Including the operational letter dated August 23, 2019, submitted by Eric Law, representative of Anglican Network Church of the Good Shepherd for interior and exterior alterations to the existing kitchen to provide a new layout, new kitchen equipment and new roof top exhaust fan in this existing Institutional (Church) building on this site. Okay for exterior alterations to install new ventilation unit on the rooftop per B. Clark and vent on the north elevation per K. Spaans | 88500
DB-2019-01829 | 2019-10-21 | 1026 W 52ND AVENUE, Vancouver, BC V6P 1H5 | Building Permit | Development and Building Permit (DB) | New Building | Completed | Low Density Housing - New Building - To construct a 2 storey + cellar one-family dwelling with a detached accessory building (LWH) , at the rear providing 2 parking spaces, having vehicular access from the lane. Note: This is a 2 storey building pursuant to the Zoning and Development By-Law. 1.*Structural schedule B: Antony Wang, PENG (604-618-6236) 2.*Geo technical schedule B: Heqing Jian,PENG (778-987-7461) 3.*HPO: Copa Development Corp 4.*AC and Heat Pump units proposed in rear yard adjacent rear deck 5.*8' bar sink proposed in cellar 6. Covenant: CA7568914 "Combustible projections or roof soffits on an exposing building face shall not project to less than .45m from the property line and shall be in compliance with VBBL 2014 9.10.15.5.(9)" The entire building, INCLUDING THE ATTACHED GARAGE (if applicable), to be sprinklered to NFPA 13D. ******THIS PERMIT HAS BEEN ISSUED UNDER THE REQUIREMENTS OF VBBL 2014 AND THE GREEN HOMES PROGRAM****** This permit has been issued under the requirements of VBBL 2014 and the Green Homes Program Addressing notes: Building 1 - 1026 W 52nd Av (Principal One family dwelling) Building 2 - 1020 W 52nd Av (Laneway House) | 1487340
BP-2019-01830 | 2019-09-10 | 1026 W 52ND AVENUE, Vancouver, BC V6P 1H5 | Building Permit | Building Permit (BP) | Demolition / Deconstruction | Completed | Low Density Housing - Demolition / Deconstruction - Demolition by Deconstruction (75%) Demo Contractor: R B Excavating 2000 Ltd | 15000
BP-2019-01831 | 2019-06-17 | 1026 W 52ND AVENUE, Vancouver, BC V6P 1H5 | Building Permit | Building Permit (BP) | Salvage and Abatement | Completed | Low Density Housing - Salvage and Abatement - Salvage and abatement permit Construction permit:DB-2019-01829 Demolition permit: BP-2019-01830 Lane way house permit: DB-2019-01832 | 0
EP-2019-03898 | 2019-05-02 | 2027 W 36TH AVENUE, Vancouver, BC V6M 1L1 | Electrical Permit | Residential | New | Expired | Temporary Power - Residential - TEMPORARY POWER POLE VALID: MAY 1, 2019 TILL APRIL 30, 2020 | NULL
DB-2019-01834 | 2019-07-31 | 4328 W 12TH AVENUE, Vancouver, BC V6R 2R1 | Building Permit | Development and Building Permit (DB) | Addition / Alteration | Completed | Field Review - Addition / Alteration - Interior alterations to provide improvements to this existing one-family dwelling building on this site. Scope of work: to dig-out a portion (22sqft) of the existing crawl space, to convert storage to new bathroom in the basement, kitchen and bathroom updates on the main floor. Notes: - OK for Field Review as per S.Yu on May 1, 2019 - Letters of assurance rcvd J Allester 604.228.0518 - Energy efficiency upgrade to be in conformance with Table 11.2.1.4. of the Vancouver Building By-law | 78014
EP-2019-03899 | 2019-05-09 | 1330 GRANVILLE STREET, Vancouver, BC | Electrical Permit | Commercial | Tenant Improvement | Completed | Installation / Repair - Commercial - Installation of new power receptacles. Installation of conduit infrastructure only for data cabling. Replacement of existing exit sign with green running man pictograms. Installation of new lighting fixtures and modification to existing lighting control for new enclosed rooms. | 7745
SP-2019-01035 | 2019-05-06 | 550 BURRARD STREET, Vancouver, BC V6C 2B5 | Sprinkler Permit | Commercial | Tenant Improvement | Completed | Commercial - #1400 - 14th floor (full floor tenant) Interior alterations to provide improvements for this existing office tenant on the 14th floor (#1400) in this existing commercial building on this site. Scope of work: remove partition walls, millwork, relocate existing door, construct partition wall, glazing, pocket door partition and finishes in two existing office areas, electrical and sprinkler work. To add and relocate sprinklers to make legal ********This application does not include any of the following: 1. Not more than 20 sprinklers (add, relocate, or remove), 2. hydraulic calculations, 3. change in occupancy and /or hazard classification, 4. warehouse storage arrangements, 5. mobile compact storage arrangements, 6. alternative solutions, 7. changes to the sprinkler system supply piping (e.g. valves, mains, cross-mains, branch-lines, etc.), or 8. flexible sprinkler pipe. | NULL
EP-2019-03900 | 2019-05-09 | 1386 W 13TH AVENUE, Vancouver, BC V6H 1N8 | Electrical Permit | Commercial | Renovation - Dwelling Unit(s) only | Completed | Installation / Repair - Commercial - Unit #11 Studio apartment #11 electrical alteration. Kitchen and Bathroom renovation. Installation of new lighting and smoke detector. | 4000
SP-2019-01037 | 2019-05-06 | 1100 MELVILLE STREET, Vancouver, BC V6E 4A6 | Sprinkler Permit | Commercial | Tenant Improvement | Completed | Commercial - To cap off sprinkler head to make legal #620-6th floor Interior alterations to provide improvements to remove partition walls in this office unit #620 on the 6th floor in this existing commercial building on this site. Scope of work: demolish partition walls, glazing, doors, electrical and sprinkler work. *****This application does not include any of the following: 1. Not more than 20 sprinklers (add, relocate, or remove), 2. hydraulic calculations, 3. change in occupancy and /or hazard classification, 4. warehouse storage arrangements, 5. mobile compact storage arrangements, 6. alternative solutions, 7. changes to the sprinkler system supply piping (e.g. valves, mains, cross-mains, branch-lines, etc.), or 8. flexible sprinkler pipe. | NULL
SP-2019-01038 | 2019-05-06 | 1130 W PENDER STREET, Vancouver, BC V6E 4A4 | Sprinkler Permit | Commercial | Tenant Improvement | Completed | Commercial - To add sprinkler head to make legal #325 - 3rd floor Interior alterations to combine office units #305 & #325 (retaining #325) into one unit on the 3rd floor in this existing commercial building on this site. Scope of work: remove a portion of the demising wall and add a new glass slider, electrical and sprinkler work. ********This application does not include any of the following: 1. Not more than 20 sprinklers (add, relocate, or remove), 2. hydraulic calculations, 3. change in occupancy and /or hazard classification, 4. warehouse storage arrangements, 5. mobile compact storage arrangements, 6. alternative solutions, 7. changes to the sprinkler system supply piping (e.g. valves, mains, cross-mains, branch-lines, etc.), or 8. flexible sprinkler pipe. | NULL
EP-2019-01268 | 2019-02-13 | 5767 MCKINNON STREET, Vancouver, BC V5R 4C9 | Electrical Permit | Residential | New | Completed | Installation / Repair - Residential - alarm finish | 850
BP-2019-00568 | 2019-02-26 | 265 KINGSWAY, Vancouver, BC | Building Permit | Building Permit (BP) | Addition / Alteration | Completed | High Density Housing / Commercial - Addition / Alteration - First TI: First tenant improvement for a new restaurant in this existing commercial building. Class 1 cooking operation. Total number of seats provided is 100. Note: Permit is reviewed under VBBL 2014. | 700000
EP-2019-01270 | 2019-02-13 | 5769 MCKINNON STREET, Vancouver, BC V5R 4C9 | Electrical Permit | Residential | New | Completed | Installation / Repair - Residential - alarm finish for new LWH | 950
PP-2019-01469 | 2019-04-08 | 1345 E 19TH AVENUE, Vancouver, BC V5V 1L4 | Plumbing Permit | Commercial | Renovation | Issued | Commercial - new plumbing sanitary drainage and water piping ** Amend 10/24/2019** Outside sump with pump was originally paid for on PP-2018-05183 adding outside sump with pump to this permit engineer letter uploaded ** Amend 10/25/2019** updated engineer letter uploaded | NULL
GP-2019-00504 | 2019-02-13 | 3188 E 43RD AVENUE, Vancouver, BC V1V 1V1 | Gas Permit | Residential | New | Completed | Residential - fixture - boiler, bb-q, 2 fireplace and 2 range Range and bb-q rough in only | NULL
PP-2019-00649 | 2019-02-12 | 1093 WOLFE AVENUE, Vancouver, BC V6H 1V9 | Plumbing Permit | Residential | New | Completed | Residential - install 2 outside gravity sumps Amend: add 1 gravity sump total 3, add storm retention tank ( P eng documents required ) | NULL
SP-2019-00348 | 2019-02-27 | 4362 PINE CRESCENT, Vancouver, BC V6J 4L1 | Sprinkler Permit | Residential | New | Completed | Residential - installation of a new fire sprinkler system To construct a 2 storey + cellar one-family dwelling with a detached garage, at the rear providing 3 parking spaces, having vehicular access from the lane. | NULL
SP-2019-01040 | 2019-05-06 | 2631 W 34TH AVENUE, Vancouver, BC V6N 2J3 | Sprinkler Permit | Residential | New | Completed | Residential - install 19 sprinkler heads for new Laneway | NULL
GP-2019-01397 | 2019-05-09 | 488 W 23RD AVENUE, Vancouver, BC V5Y 2H4 | Gas Permit | Residential | New | Completed | Residential - 1 boiler, 1 cooktop, 1 BBQ, 1 Fireplace | NULL
PP-2019-01848 | 2019-07-09 | 488 W 23RD AVENUE, Vancouver, BC V5Y 2H4 | Plumbing Permit | Residential | New | Completed | Residential - Main floor, basement and upper floor plumbing. Bar sink proposed at Audio Room at Lower Floor level | NULL
PP-2019-01849 | 2019-05-23 | 200 NELSON STREET, Vancouver, BC | Plumbing Permit | Commercial | Addition | Completed | Commercial - Replace One existing sink - 200 Nelson St. NOTE: No building work alteration proposed | NULL
PP-2019-01850 | 2019-05-08 | 6629 LANARK STREET, Vancouver, BC V5P 2Z2 | Plumbing Permit | Residential | New | Completed | Residential - TO INSTALL 30 METER SEWER PIPE | NULL
GP-2019-01398 | 2019-05-29 | 563 W 62ND AVENUE, Vancouver, BC V6P 2C8 | Gas Permit | Residential | New | Completed | Residential - 1 boiler 1BBQ 1 Range 1 Fireplace piping only | NULL
PP-2019-01851 | 2019-05-02 | 4086 W 11TH AVENUE, Vancouver, BC V6R 2L3 | Plumbing Permit | Residential | New | Completed | Residential - sump to be installed | NULL
PP-2019-01853 | 2019-05-08 | 7011 LANARK STREET, Vancouver, BC V5P 4X4 | Plumbing Permit | Residential | New | Completed | Residential - TO INSTALL 30 METER SEWER PIPE | NULL
EP-2019-03904 | 2019-05-27 | 2051 W 19TH AVENUE, Vancouver, BC V6J 2P5 | Electrical Permit | Residential | Renovation | Completed | Installation / Repair - Residential - - renovation to cabana building - adding retaining wall with fixtures and water feature ********** AMEND: Feb. 11: add class 2 ccts: A couple data/ethernet runs. | 10000
EP-2019-03907 | 2019-05-09 | 2055 PENDRELL STREET, Vancouver, BC V6G 1T9 | Electrical Permit | Commercial | Renovation - Dwelling Unit(s) only | Completed | Installation / Repair - Commercial - #1803 - 18th Floor - Complete Condo renovation . Demo all existing wiring . Install new circuits for Lighting, Receptacles, Smoke detectors Appliances and Replace electrical panel. | 10000
PP-2019-00652 | 2019-02-14 | 2475 FRANKLIN STREET, Vancouver, BC V5K 1X3 | Plumbing Permit | Commercial | Renovation | Completed | Commercial - RENOVATION OF EXISTING WASH ROOM. NOTE: No building work alteration proposed | NULL
GP-2019-00507 | 2019-02-13 | 3546 W 33RD AVENUE, Vancouver, BC V6N 2H4 | Gas Permit | Residential | Renovation | Completed | Residential - re and re furnace NOTE: No building work alteration proposed | NULL
EP-2019-01275 | 2019-02-13 | 4540 ELGIN STREET, Vancouver, BC V5V 4R8 | Electrical Permit | Residential | Renovation | Completed | Installation / Repair - Residential - Rewire existing home to new layout. This will include the kitchen and bathrooms. | 13000
GP-2019-00508 | 2019-02-13 | 2051 W 51ST AVENUE, Vancouver, BC V6P 1E1 | Gas Permit | Residential | Renovation | Completed | Residential - re and re furnace NOTE: No building work alteration proposed | NULL
BP-2019-00575 | 2019-02-19 | 1867 W 11TH AVENUE, Vancouver, BC V6J 2C4 | Building Permit | Building Permit (BP) | Addition / Alteration | Completed | Field Review - Addition / Alteration - 1867 W 11th Ave Interior alterations to insulate the garage at 1867 West 11th Ave in this multiple dwelling building on this site. OK for Field Review per W. Wong, February 8, 2019. | 8500
PP-2019-01446 | 2019-04-08 | 2586 W 13TH AVENUE, Vancouver, BC V6K 2T1 | Plumbing Permit | Residential | New | Completed | Residential - Plumbing system installation | NULL
GP-2019-00509 | 2019-02-13 | 7106 CLARENDON STREET, Vancouver, BC V5S 2K4 | Gas Permit | Residential | Renovation | Completed | Residential - boiler | NULL
EP-2019-02091 | 2019-03-18 | 1199 W HASTINGS STREET, Vancouver, BC V6E 3T5 | Electrical Permit | Commercial | Tenant Improvement | Completed | Installation / Repair - Commercial - #250-2nd floor - x10 convenience outlets - x4 dedicated outlets for the kitchenette area - New cat 5 drops - Adding lighting control to office - Lighting/ light fixtures are staying as is/ They are base building fixtures - Typical office renovation | 8926
EP-2019-03919 | 2019-05-09 | 1140 W PENDER STREET, Vancouver, BC V6E 4G1 | Electrical Permit | Commercial | Tenant Improvement | Completed | Installation / Repair - Commercial - Unit#1400 - 14th floor: Installation of 8 new 15 amp receptacles throughout the office space in existing walls, 5 separate circuits. Installation / punch down of 18 lines of CAT6/FT6 plenum rated network cable between server rack and workstations, wifi access points. NOTE:No building work alteration proposed. | 7000
EP-2019-03909 | 2019-05-09 | 2274 FRASERVIEW DRIVE, Vancouver, BC V5P 2N4 | Electrical Permit | Residential | New | Completed | Installation / Repair - Residential - New house wiring Fixture & fitting with Sec-suit . A/C unit proposed in rear yard. | 20500
EP-2019-03908 | 2019-05-09 | 7123 CLARENDON STREET, Vancouver, BC V5Z 2K5 | Electrical Permit | Residential | New | Completed | Installation / Repair - Residential - LWH - tv,telephone,alarm prewire and complete | 800
EP-2019-03912 | 2019-05-06 | 3334 E 27TH AVENUE, Vancouver, BC V5R 1P7 | Electrical Permit | Residential | New | Expired | Temporary Power - Residential - TEMPORARY POWER POLE VALID: MAY 2, 2019 TILL MAY 1, 2020 AMEND: EXPIRY DATE: MAY 1, 2020 | NULL
BP-2019-01836 | 2019-05-23 | 1095 W PENDER STREET, Vancouver, BC V6E 2M6 | Building Permit | Building Permit (BP) | Addition / Alteration | Completed | Field Review - Addition / Alteration - #860 - 8th floor Interior alterations to provide tenant improvements for a new General Office tenant on the 8th floor (#860) in this existing commercial building on this site. Scope of work: remove/construct partition walls, doors, glazing, finishes, millwork, new staff kitchen, electrical, plumbing and sprinkler work. TENANT: Stellar Recruitment OK for field review as per H. Chow, May 2, 2019. Energy upgrade: L2 - Lighting - Upgrade to incorporate Automatic Lighting Shutoff (per 9.4.1.1 of ASHRAE 90.1 - 2010) Building Sprinklered – Separate sprinkler permit required for proposed sprinkler work | 72000
GP-2019-01401 | 2019-05-02 | 2257 E 54TH AVENUE, Vancouver, BC V5P 1Y8 | Gas Permit | Residential | Addition | Completed | Residential - re an re gas range | NULL
EP-2019-01273 | 2019-02-11 | 748 UNION STREET, Vancouver, BC V6A 2C2 | Electrical Permit | Residential | Renovation | Cancelled | Temporary Power - Residential - Temporary 100A overhead service with WP outlets. valid: 02-11-19 to 02-12-20 | NULL
BP-2019-00577 | 2020-04-30 | 1790 CHARLES STREET, Vancouver, BC V5L 2T5 | Building Permit | Building Permit (BP) | Demolition / Deconstruction | Completed | Low Density Housing - Demolition / Deconstruction - To demolish the existing one family dwelling building ($15,000) on this site by means of deconstruction. This permit is subject to the Green Demolition Bylaw (11023) Note: Pre-1950 recycling requirement: 75% of non-hazardous construction waste Deconstruction Contractor: JVT Excavating and Demolition Ltd. | 15000
GP-2019-00510 | 2019-02-13 | 438 W 38TH AVENUE, Vancouver, BC V5Y 2N6 | Gas Permit | Residential | Renovation | Completed | Residential - Install furnace NOTE: No building work alteration proposed | NULL
EP-2019-01303 | 2019-02-22 | 717 BURRARD STREET, Vancouver, BC | Electrical Permit | Commercial | Addition | Completed | Installation / Repair - Commercial - prewire and completion of alarm, cameras and access control | 200000
BP-2019-00579 | 2019-02-20 | 2746 ETON STREET, Vancouver, BC V5K 1K3 | Building Permit | Building Permit (BP) | Addition / Alteration | Completed | Enquiry Centre - Addition / Alteration - This is associated with a Laneway project. This permit should close with the Laneway permit Exterior alterations only to remove a portion of the existing rear deck and to retain a 12'-0 1/8" wide by 7'-8 7/8" deep portion, and to building new stairs and guardrails at this existing One-Family Dwelling building which is to facilitate a new Laneway House building in the future. Scope of Work: - remove a portion of existing deck and stairs and install new - remove existing canopy OK to process as BP only for exterior alterations to remove a portion of the existing non-conforming rear deck as per Sonia Erichsen, February 8, 2019. OK for SIPS processing as per Paul Martin, February 8, 2019. | 2000
DB-2019-00581 | 2019-03-27 | 3734 W KING EDWARD AVENUE, Vancouver, BC V6S 1M7 | Building Permit | Development and Building Permit (DB) | New Building | Completed | Enquiry Centre - New Building - Exterior alterations to install a new rear deck and to construct a detached detached 12' x 23.90' accessory building (garage) ($110,000) at the rear providing 3 parking space, having vehicular access from the lane to this existing One-Family Dwelling building on this site. OK For SIPS as per A. Campbell & T. Ng, February 08, 2019. Structural Schedule B submitted by R. Andrew Gray, P.Eng., 604.319.3503 OK for SIPS as per K. Vogt on February 11, 2019. Note: 1. Drainage for garage to be connected to the existing 2-pipe house drainage system. | 110000
PP-2019-00656 | 2019-02-12 | 3347 KINGSWAY, Vancouver, BC | Plumbing Permit | Commercial | Tenant Improvement | Completed | Commercial - installation of 2 IBP testable RPBAs NOTE: No building work alteration proposed | NULL
BP-2019-00583 | 2019-07-12 | 2942 W 15TH AVENUE, Vancouver, BC V6K 3A3 | Building Permit | Building Permit (BP) | Demolition / Deconstruction | Completed | Low Density Housing - Demolition / Deconstruction - To demolish the existing one family dwelling building on this site by means of deconstruction. This permit is subject to the Green Demolition Bylaw (11023) Note: Pre-1950 recycling requirement: 75% of non-hazardous construction waste | 15000
EP-2019-01276 | 2019-02-14 | 4314 W 10TH AVENUE, Vancouver, BC V6R 2H7 | Electrical Permit | Commercial | Tenant Improvement | Completed | Installation / Repair - Commercial - Changing existing coffee receptacle to future coffee receptacle and changing breaker if necessary | 1000
DB-2019-00586 | 2019-03-14 | 1486 E 53RD AVENUE, Vancouver, BC V5P 1X3 | Building Permit | Development and Building Permit (DB) | Addition / Alteration | Completed | Enquiry Centre - Addition / Alteration - Exterior and Interior alterations and change of use of this existing two-storey, one-family dwelling to a one-family dwelling with a secondary suite. Scope of work to include converting the existing two-car carport into a one-car carport with a one-car garage. Addressing notes: #2-1486 E 53rd Av - Principal Dwelling (2nd floor) #1-1486 E 53rd Av - Secondary Suite (1st floor) Address and Suite numbers have been assigned per the approved plans, access to the Principal dwelling unit and secondary suite is from a common entry. This access must be provided & maintained at all times. The building address must be posted to be visible from the street and the suite numbers posted on the suite entry in accordance with the Building By-law. Upgrading for suite as per IA-2018-00270 OK for SIPS as per J. Zhang, February 08, 2019. Note: - No strata-titling will be permitted. - 2 off-street parking spaces provided, having vehicular access off E 53rd Avenue. - This is a two-storey building pursuant to the Zoning and Development By-law. - An annual Vancouver Business License must be obtained prior to the rental of this approved one-family dwelling and/or secondary suite on this site. - Install inter-connected, hardwired, 120 volt smoke alarms with battery back-up and silencing feature, in each sleeping unit and within 5m outside each sleeping areas on each storey as per Building By-law 9.10.19. - Install Carbon Monoxide Alarm as per Building By-law 9.32.4.2. & bulletin 2007-007-BU/EL Renovation Energy Upgrade Proposal provided by Navdeep Dhaliwal of Ample Energy home Services, 604-773-0673. Refer to Renovation Energy Upgrade Proposal form for details. | 25000
EP-2019-01278 | 2019-02-14 | 671 E 65TH AVENUE, Vancouver, BC V5X 2P7 | Electrical Permit | Residential | Tenant Improvement | Completed | Installation / Repair - Residential - Correct electrical wiring to bring up to code requirements | 1000
EP-2019-01279 | 2019-02-14 | 555 W 12TH AVENUE, Vancouver, BC V5Z 3X7 | Electrical Permit | Commercial | Renovation | Completed | Installation / Repair - Commercial - Install 60A electrical service for landlord for new tenant. Tenant work by others. | 4000
DB-2019-00587 | 2020-05-14 | 1784 CHARLES STREET, Vancouver, BC V5L 2T5 | Building Permit | Development and Building Permit (DB) | New Building | Completed | Low Density Housing - New Building - LOT T To construct a 2 storey two-family dwelling ($583,000) + lock-off unit in the basement cellar with a detached accessory building (garage) ($10,000), at the rear providing 2 parking spaces, having vehicular access from the lane. 1. Covenant registered at the Land Title Office under CA7668712 to CA7668713 2. 2 A/C Units proposed 3. Schedule B: Sharat Chande P.Eng (604.723.7534) Structural & Geotechnical 5. BC Housing: Fina Homes Ltd This is a 2 storey building pursuant to the Zoning and Development By-Law ******THIS PERMIT HAS BEEN ISSUED UNDER THE REQUIREMENTS OF VBBL 2014 AND THE GREEN HOMES PROGRAM****** All rooms adjacent to East and West exposing building face shall be sprinklered. "Combustible projections or roof soffits on an exposing building face shall not project to less than .45m from the property line and shall be in compliance with VBBL 2014 9.10.15.5.(9) The entire building, INCLUDING THE ATTACHED GARAGE (if applicable), to be sprinklered to NFPA 13D. Any alterations or conversions to the attached garage (if applicable) to habitable living space shall not be permitted without first obtaining the approval of the Director of Planning and the Chief Building Official. Thermal protection measures and Laneway house design guidelines shall be required to be met prior to the approval of the conversion. Principle Dwelling Front unit: 1784 Charles Street Back unit: 1782 Charles Street Lock off: 1780 Charles Street | 583000
PP-2019-00684 | 2019-02-21 | 1929 E 49TH AVENUE, Vancouver, BC V5P 1T5 | Plumbing Permit | Residential | New | Completed | Residential - Piping no sump for new LWH | NULL
DB-2019-00589 | 2019-08-15 | 3435 E 25TH AVENUE, Vancouver, BC V5R 1J9 | Building Permit | Development and Building Permit (DB) | New Building | Completed | Low Density Housing - New Building - To construct a 1.5 storey laneway house building providing 1 on grade parking space, having vehicular access from the lane. Note: This is a 1 1/2 storey building pursuant to the Zoning & Development By-law 1- Covenant registered at the Land Title Office under CA7349527 2- No Strata Titling permitted 3- Schedule B, Wing Ki Leung P.Eng (604.543-8044) Structural and Geotechnical 4- No A/C unit proposed 5- HPO - Residential Builder - SBPS Homes Ltd. Main House permit under DB-2018-00590 ******THIS PERMIT HAS BEEN ISSUED UNDER THE REQUIREMENTS OF VBBL 2014 AND THE GREEN HOMES PROGRAM****** "Combustible projections or roof soffits on an exposing building face shall not project to less than .45m from the property line and shall be in compliance with VBBL 2014 9.10.15.5.(9)" The entire building, INCLUDING THE ATTACHED GARAGE, to be sprinklered to NFPA 13D. Address: 3433 E 25th Av - 1st & 2nd storey (Laneway House) Address assigned per the approved plans, Fire and Emergency street access (walkway) to the Laneway house is from the West side. Street access must be provided & maintained at all times and the building address posted to be visible from the street in accordance with the Building By-law prior to Final Inspection. | 157750
DB-2019-00590 | 2019-08-15 | 3439 E 25TH AVENUE, Vancouver, BC V5R 1J9 | Building Permit | Development and Building Permit (DB) | New Building | Completed | Low Density Housing - New Building - To construct a 2 storey one-family dwelling with a secondary suite located in the north side of Basement ($690,500). 1- Covenant registered at the Land Title Office under CA7349527 2- No strata titling permitted 3- A/C unit proposed in rear yard 4- Schedule B, Wing Ki Leung P.Eng (604.543-8044) Structural, Geotechnical and Architectural Item 1.5 (Glass Guards) 5- HPO - Residential - SBPS Homes 6- Bar/sink proposed in Rec Room on basement floor This is a 2 storey building pursuant to the Zoning and Development By-Law ******THIS PERMIT HAS BEEN ISSUED UNDER THE REQUIREMENTS OF VBBL 2014 AND THE GREEN HOMES PROGRAM****** LWH permit under DB-2019-00589 Building 1 3437 E 25th Av - Basement South side, 1st & 2nd storey (Principal Dwelling) 3435 E 25th Av - Basement North side (Secondary Suite) Addresses assigned per the approved plans, Fire and Emergency street access (walkway) to the secondary suite is from the West side. Street access must be provided & maintained at all times and the building addresses posted to be visible from the street in accordance with the Building By-law prior to Final Inspection. | 690500
SP-2019-00362 | 2019-04-25 | 116 W 14TH AVENUE, Vancouver, BC V5Y 1W9 | Sprinkler Permit | Commercial | New | Completed | Commercial - 116 - 118 W. 14TH AVE - This permit has been issued for all sprinkler work to the 2014 VBBL and NFPA 13R, 2010 for work below grade including the underground parking for the exterior and interior alterations to add dormers, a new rear deck, alter the interior layout of the existing dwelling units and to construct a new three car garage with parking pad for this existing multiple conversion dwelling building containing four dwelling units on this site. This application does not include any of the following: - Warehouse storage arrangements, or mobile compact storage arrangements. - Flexible sprinkler pipe. - Alternative solutions. | NULL
EP-2019-01285 | 2019-02-13 | 4769 PATON STREET, Vancouver, BC V6L 2H9 | Electrical Permit | Residential | New | Completed | Installation / Repair - Residential - Alarm,CCTV,Tel/Data/TV,intercom,music,vacuum,lighting control,etc for new SFD | 7000
PP-2019-00660 | 2019-02-12 | 6282 LANARK STREET, Vancouver, BC V5P 2Y8 | Plumbing Permit | Residential | New | Completed | Residential - This is a new house with secondary suite, 27 fixtures. 1 bar sink only, basement level. | NULL
PP-2019-00662 | 2019-02-12 | 70 E 51ST AVENUE, Vancouver, BC V5X 1B9 | Plumbing Permit | Residential | Renovation | Completed | Residential - plumbing fixtures for exterior and interior alterations to convert the crawl space (Approx. 361 Sq.ft.) into living space and change of use from one family dwelling to one family dwelling with secondary suite. | NULL
EP-2019-01287 | 2019-02-13 | 1498 W 54TH AVENUE, Vancouver, BC V6P 1N9 | Electrical Permit | Residential | New | Completed | Installation / Repair - Residential - SERVICE METER *No building work permitted* | 1200
PP-2019-00664 | 2019-02-12 | 700 W GEORGIA STREET, Vancouver, BC V7Y 1K8 | Plumbing Permit | Commercial | Renovation | Completed | Commercial - 29th floor - common washrooms - Re-re fixtures. Repair any worn down pipes behind the walls once they are open. | NULL
GP-2019-00515 | 2019-02-13 | 3605 W 12TH AVENUE, Vancouver, BC V6R 2N5 | Gas Permit | Residential | New | Completed | Residential - INSTALLING & TESTING- cooktop | NULL
PP-2019-00667 | 2019-02-10 | 933 E HASTINGS STREET, Vancouver, BC V6A 0G3 | Plumbing Permit | Commercial | New | Completed | Commercial - #943 re/re: plumbing fixtures no building work **** AMEND: Feb 12th: I din't install two H20 Tank Drains. Please remove them from the permit. Thanks. | NULL
PP-2019-00668 | 2019-02-12 | 1263 BARCLAY STREET #406, Vancouver, BC V6E 1H5 | Plumbing Permit | Residential | Renovation - Dwelling Unit(s) only | Completed | Residential - unit#406 - installation of a shower | NULL
EP-2019-01466 | 2020-03-13 | 1875 YEW STREET, Vancouver, BC | Electrical Permit | Commercial | Renovation - Dwelling Unit(s) only | Completed | Installation / Repair - Commercial - Install entirely new wire and devices in each suite and replace any additional wiring that’s deemed unsafe. Install new equipment for distribution in the electrical room BC HYDRO has approved replacing overhead service with the same for safety as original install is 50+ years old. reference: CF-2019-001296 ***Exterior and interior alterations to provide improvements to this existing multiple dwelling rental building. Scope of work includes creating additional bedrooms, new kitchen and retrofitting of all the windows. Note: This application is reviewed under VBBL 2014. ******** AMEND: April 28th: -We will be changing the existing incandescent lighting fixtures to LED and the project cost I submitted includes this already. >>>> Amend: Nov. 27th -should be: New Service. Amendment note is: “Remove existing overhead service. Install a new underground service 400A 120/208V 3 Phase 4 Wire. Install new Shaw and Telus service conduits”. >>>> Amend: June 8th >Building permit has been amended to add 1 additional dwelling unit in old storage area. 1 bedroom electrical install and adding 1 FA insuite horn with existing heat detector located in space to be relabeled in system for new use. Additional project value $5000 (-related DB-2019-02127 amended with following: -Revision 1- March 4th, 2021: 1.0. Relocation of HW boilers. 2.0. Construction of new 1hr FRR wall. 3.0. Relocation of Suite entry door. 4.0. Construction of new Bathroom. 5.0. Installation of kitchen cabinetry.) | 135000
GP-2019-00516 | 2019-02-10 | 150 W KING EDWARD AVENUE, Vancouver, BC V5Y 2H9 | Gas Permit | Residential | Renovation | Completed | Residential - Water Heater Replacement 40M | NULL
SP-2019-00355 | 2019-02-12 | 2181 BONACCORD DRIVE, Vancouver, BC V5P 2N8 | Sprinkler Permit | Residential | New | Completed | Residential - new sprinklers in LWH House To construct a 1.5 storey laneway house building with an open parking pad, providing 1 parking space, having vehicular access from the lane. ** Amend 03/19/2019** updated new and revised drawings *** Amend 03/21/2018* updated revised drawings | NULL
EP-2019-01294 | 2019-02-11 | 6255 ELGIN STREET, Vancouver, BC V5W 3K2 | Electrical Permit | Residential | New | Expired | Temporary Power - Residential - Temporary power pole Valid: Feb 11 2019 to Feb 12 2020 NO REFUNDS | NULL
EP-2019-01295 | 2019-02-13 | 6570 RALEIGH STREET, Vancouver, BC V5S 2W8 | Electrical Permit | Residential | New | Completed | Installation / Repair - Residential - Extra Low Voltage. Door Bell, Data/Voice/TV Cabl,;Security Camera, Home Audio, Central Vacuum. Security Alarm prewiring for new SFD with SS | 4000
EP-2019-01297 | 2019-02-14 | 6509 BUTLER STREET, Vancouver, BC V5S 3K8 | Electrical Permit | Residential | New | Completed | Installation / Repair - Residential - Extra Low Voltage. Door Bell, Data/Voice/TV Cable, Security-prewire for new LWH | 800
EP-2019-01301 | 2019-02-14 | 2620 ADANAC STREET, Vancouver, BC V5K 2M7 | Electrical Permit | Residential | New | Completed | Installation / Repair - Residential - EXTRA LOW VOLTAGE,SECURITY ALARM ,CCTV,AUDIO,INTERCOM,AND NETWORK WIRES ROUGHING AND FINISHING for new SFD with SS | 2000
PP-2019-00671 | 2019-02-11 | 2319 HARRISON DRIVE, Vancouver, BC V5P 2P7 | Plumbing Permit | Residential | New | Completed | Residential - Lenway outside sump no pump | NULL
EP-2019-01307 | 2019-02-14 | 1580 HARO STREET, Vancouver, BC V6G 1G6 | Electrical Permit | Commercial | Renovation - Dwelling Unit(s) only | Completed | Installation / Repair - Commercial - Unit# 308- Minor renovations to kitchen & bathroom (bath fan & GFCI receptacle). Installation of panel or panel inserts. Lighting - Adding less than 10% to the energy load - lighting compliance not required. | 2100
EP-2019-01306 | 2019-02-14 | 555 W HASTINGS STREET, Vancouver, BC V6B 1M1 | Electrical Permit | Commercial | Tenant Improvement | Completed | Installation / Repair - Commercial - 6th Floor - Roof Top Install rooftop panel-board, including feeder and circuits to 3 new dry coolers | 7500
EP-2019-01305 | 2019-02-15 | 3588 SAWMILL CRESCENT, Vancouver, BC V1V 1V1 | Electrical Permit | Commercial | New | Completed | Installation / Repair - Commercial - Installation of access control with Maglocks, CCTV and visitor intercom systems. All work is low voltage. *Maglocks installation must conform with VBBL 3.4.6.16.* | 20000
PP-2019-00672 | 2019-02-12 | 2406 E HASTINGS STREET, Vancouver, BC | Plumbing Permit | Commercial | Renovation | Completed | Commercial - Installing three bathrooms, one hand wash sink and one kitchen sink. | NULL
DB-2019-00593 | 2019-07-11 | 2742 ETON STREET, Vancouver, BC V5K 1K3 | Building Permit | Development and Building Permit (DB) | New Building | Completed | Low Density Housing - New Building - **NOTE: Related Main House Exterior Alteration Permit: BP-2019-00579 - required alteration work to be completed prior to sheathing inspection of this Laneway house permit.** 1.5 STOREY LANEWAY HOME To construct a 2 storey laneway house building ($164,440.00) with 1 open parking pad having vehicular access from the 20' Lane. Note: This is a 1 ½ storey building pursuant to the Zoning & Development By-law. 1. No Strata Titling permitted 2. No A/C Unit proposed 3. Schedule B: (R.D. Jirava) P.Eng (604.579.0110) Structural 4. Schedule B: (P.K.L. Fong) P.Eng (604.837.3205) Geotechnical 5. HPO: Residential Builder- (Smallworks Studios and Laneway Housing Inc.) **NOTE: Related Main House Exterior Alteration Permit: BP-2019-00579 - required alteration work to be completed prior to sheathing inspection of this Laneway house permit.** NOTE: To achieve the required FSR. A floor space exclusion of 3% has been applied to this application as per section 11.24.18 of the district schedule, to accommodate improved building performance. Address Information: Building 2 2742 Eton St - 1st & 2nd storey (laneway house) Address assigned per the approved plans, Fire and Emergency street access (walkway) to the Laneway house is from the West side. Street access must be provided & maintained at all times and the building address posted to be visible from the street in accordance with the Building By-law prior to Final Inspection. NOTE: Information regarding the principal building on the survey and site plan is for reference only. Any discrepancy between information regarding the principal building on the survey and/or site plan and approved permit drawings for the principal building are neither approved nor authorized under this laneway house permit. *EXISTING HOUSE* Note: Bldg 1 (principal bldg) addressed 2746 Eton St. retained on site. **THIS PERMIT HAS BEEN ISSUED UNDER THE REQUIREMENTS OF VBBL 2014 AND THE GREEN HOMES PROGRAM** | 164440
EP-2019-01309 | 2019-02-11 | 1250 W HASTINGS STREET, Vancouver, BC V6E 2M4 | Electrical Permit | Commercial | New | Expired | Temporary Power - Commercial - temporary construction power service VALID: FEB 8/19 TO FEB 9/20 | NULL
EP-2019-01310 | 2019-02-27 | 888 DUNSMUIR STREET, Vancouver, BC V6C 3K4 | Electrical Permit | Commercial | Tenant Improvement | Completed | Installation / Repair - Commercial - #1000 & #1100 - 10th and 11th floors (full floors) installing sound masking speakers, low voltage. | 4000
BP-2019-00594 | 2019-03-05 | 1755 COTTRELL STREET, Vancouver, BC V6A 2L8 | Building Permit | Building Permit (BP) | Addition / Alteration | Completed | Field Review - Addition / Alteration - Interior alterations to provide improvements to the office area in this existing railway maintenance building on this site. OK for Field Review as per J. Zhang, February 11, 2019. Structural Schedule B submitted by Min Park, P. Eng., 778.836.7221 Note: 1. Building is Sprinklered – Building inspector to determine on site if a separate sprinkler permit is required. 2. Energy trigger chosen; L2 - Lighting - Upgrade to incorporate Automatic Lighting Shutoff (per 9.4.1.1 of ASHRAE 90.1 - 2010) | 33786
EP-2019-01311 | 2019-02-14 | 73 E 49TH AVENUE, Vancouver, BC V5W 2G1 | Electrical Permit | Residential | Renovation | Completed | Installation / Repair - Residential - New alarm and video pre-wire NOTE: No building work alteration proposed | 3000
SP-2019-00357 | 2019-02-14 | 2611 DUNDAS STREET, Vancouver, BC V5K 1R1 | Sprinkler Permit | Residential | New | Completed | Residential - Sprinkler install for a new laneway home | NULL
GP-2019-00519 | 2019-02-14 | 301 E WOODSTOCK AVENUE, Vancouver, BC V5W 1N2 | Gas Permit | Residential | Renovation | Completed | Residential - gas stove secondary suite | NULL
PP-2019-00673 | 2019-02-14 | 2187 E 8TH AVENUE, Vancouver, BC V5N 1V4 | Plumbing Permit | Residential | New | Completed | Residential - 1 sump no pump. House | NULL
SP-2019-00361 | 2019-02-26 | 8359 VICTORIA DRIVE, Vancouver, BC V1V 1V1 | Sprinkler Permit | Residential | New | Completed | Residential - Install sprinklers in SFD - New 1FD (primary building) To develop a 2 storey one Family Dwelling and an Infill one Family Dwelling at the rear of this site with an attached accessory building (garage) having 2 spaces and having vehicular access from the lane. | NULL
EP-2019-01314 | 2019-02-14 | 400 BURRARD STREET, Vancouver, BC V6C 3A6 | Electrical Permit | Commercial | Tenant Improvement | Completed | Installation / Repair - Commercial - #805-8th floor - Relocate pot lights and 1 base building fixture. Install 1 furniture power whip. Relocate 2 data cables. No additional light upgrade. | 980
PP-2019-00674 | 2019-02-15 | 754 E BROADWAY, Vancouver, BC V5T 1X9 | Plumbing Permit | Commercial | Renovation | Completed | Commercial - Installation of barber shop facilities. New hwt, sinks, hand wash sink, staff sink, etc. | NULL
PP-2019-00679 | 2019-03-11 | 566 GRANVILLE STREET, Vancouver, BC V6C 3P1 | Plumbing Permit | Commercial | Tenant Improvement | Completed | Commercial - restaurant -plumbing fixtures Oil Interceptor: 20 gallon grease trap and 150 gallon grease trap - 1 ******** Amendment: Mar 11/2019 Correction on the work description - Oil Interceptor change to Grease Interceptor Amendment: August 22, 2019 Add one - 1/2'' backflow for ice maker | NULL
PP-2019-00675 | 2019-02-15 | 666 BURRARD STREET, Vancouver, BC V6C 2X8 | Plumbing Permit | Commercial | Tenant Improvement | Completed | Commercial - #2650-26th floor Install new kitchen sink, hub drain, hot water tank, and hand wash sink in new location AMENDMENT: May 08, 2019 Add 2 dishwashers and remove 2 DCVA | NULL
BP-2019-00600 | 2019-03-26 | 1139 W CORDOVA STREET #1701, Vancouver, BC V6C 0A2 | Building Permit | Building Permit (BP) | Addition / Alteration | Completed | Field Review - Addition / Alteration - Interior alterations to provide residential improvements for unit (#1701) on the 7th floor in this existing multiple dwelling building on this site. Scope of work to include: Kitchen and bathroom updates, new partitions wall and doors, partitions wall and doors removal, and sprinkler, electrical and plumbing work. OK for field review as per C.Yue on Feb 11/19 Selected Energy Upgrade: L2 - HVAC - Install timers (up to 60 minute), or humidistat for washroom fan(s) | 90000
SP-2019-00363 | 2019-02-21 | 6473 YEW STREET, Vancouver, BC V6M 3Z3 | Sprinkler Permit | Residential | New | Completed | Residential - Installation of new fire sprinkler system in new LWH | NULL
GP-2019-00520 | 2019-02-14 | 3750 INVERNESS STREET, Vancouver, BC V5V 4V9 | Gas Permit | Residential | Addition | Completed | Residential - BBQ Box Range installation. | NULL
BP-2019-00601 | 2019-05-02 | 3595 W 17TH AVENUE, Vancouver, BC V6S 2B7 | Building Permit | Building Permit (BP) | Addition / Alteration | Completed | High Density Housing / Commercial - Addition / Alteration - Exterior alterations for partial building envelope repair to replace cladding and re-install windows on this existing mixed use building. OK for BP only per J. Zhang and S. Chang, Nov.14/18 Schedule A/B/D1 (Arch & Struct) submitted by Jaroslaw Dubas, P.Eng, 604-875-1930 Notes: 1. New cladding to match existing colours and finish. | 3295445
PP-2019-00678 | 2019-02-15 | 1550 W 49TH AVENUE, Vancouver, BC V6M 0B3 | Plumbing Permit | Commercial | Addition | Completed | Commercial - Need to install three BF devices for hot water and cold water to the washing machine - located in the basement NOTE: No building work alteration proposed | NULL
EP-2019-01389 | 2019-02-25 | 1828 RENFREW STREET, Vancouver, BC | Electrical Permit | Commercial | Tenant Improvement | Completed | Installation / Repair - Commercial - 15A Receptacle, bathroom fan, occupancy sensor, basic light box, light switch, digital time clock AMENDMENT: May 14, 2019 Uploaded a revised lighting compliance document | 4000
GP-2019-00521 | 2019-03-05 | 159 W 20TH AVENUE, Vancouver, BC V5Y 2C4 | Gas Permit | Residential | New | Completed | Residential - #1 - 159 W 20th for existing MAIN HOUSE Moving gas meter from east to west side and new gas line in crawl space to new meter location. ***** AMEND: March 5th: to remove all appliances and put on new LWH this permit is for the Main house #1 this permit is just for approx. 20ft of piping = 6M | NULL
PP-2019-00677 | 2019-02-15 | 1995 KINGSWAY, Vancouver, BC V5N 2T1 | Plumbing Permit | Commercial | Addition | Completed | Commercial - Installing DCVA for water filter. NOTE: No building work alteration proposed | NULL
EP-2019-01948 | 2019-03-06 | 2223 COMMERCIAL DRIVE, Vancouver, BC V5N 4B6 | Electrical Permit | Commercial | Tenant Improvement | Cancelled | Installation / Repair - Commercial - branch ccts, lighting fixtures, exit lights (CF-2016-000975) | 17000
EP-2019-01321 | 2019-03-06 | 1009 ODLUM DRIVE, Vancouver, BC V5L 3L5 | Electrical Permit | Residential | Renovation | Completed | Installation / Repair - Residential - PER CF-2018-013784 To comply with COV Order Dated Nov. 30, 2018 Verify that electrical in garage is in compliance. Ernest Welsh: 604-219-0272 | 500
SP-2019-00364 | 2019-02-14 | 435 HEATLEY AVENUE, Vancouver, BC V6A 3G6 | Sprinkler Permit | Residential | Renovation | Completed | Residential - Relocate 1 sprinkler head on main floor | NULL
EP-2019-01322 | 2019-02-14 | 528 W KING EDWARD AVENUE, Vancouver, BC V1V 1V1 | Electrical Permit | Commercial | New | Completed | Installation / Repair - Commercial - Heat trace to sprinkler / wet stand pipe in parkade. Related also to SP-2018-01905 | 7095
GP-2019-00522 | 2019-03-13 | 566 GRANVILLE STREET, Vancouver, BC V6C 3P1 | Gas Permit | Commercial | New | Completed | Commercial - restaurant | NULL
EP-2019-01332 | 2019-02-15 | 650 W 41ST AVENUE, Vancouver, BC V5Z 2M9 | Electrical Permit | Commercial | Tenant Improvement | Completed | Installation / Repair - Commercial - Unit# 279 - TENANT IMPROVEMENT, TELEPHONE AND DATA , LIGHTING , LIGHTING CONTROL , SPEAKER WIRING, RECEPTACLES. SIGNAGE INSIDE THE MALL ************* AMEND: March 19, 2019: to amend permit to show FA scope of work. VI to be updated. Fire Alarm scope of work: to add one bell and one relay...value increased by $500 | 40500
SP-2019-00365 | 2019-02-28 | 725 GRANVILLE STREET, Vancouver, BC | Sprinkler Permit | Commercial | Tenant Improvement | Completed | Commercial - Modifying 13 sprinkler heads This permit has been issued for sprinkler system alterations (add, relocate and remove) to the 2014 VBBL and NFPA 13, 2013 for Installation of 22 Electric Vehicle Chargers in existing parkade Installation of Electric Vehicle Supply Equipment (EVSE) and Electric Vehicle Energy Management System (EVEMS). Does not include any of the following: a. hydraulic calculations, b. change in occupancy and /or hazard classification, c. warehouse storage arrangements, d. mobile compact storage arrangements, e. New alternative solutions and/or modifications to existing alternative solutions, f. changes to the sprinkler system supply piping (e.g. valves, mains, cross-mains, branch-lines, etc.), or g. flexible sprinkler pipe. | NULL
EP-2019-01334 | 2019-02-19 | 1228 MARINASIDE CRESCENT #601, Vancouver, BC V6Z 2W4 | Electrical Permit | Residential | Renovation | Completed | Installation / Repair - Residential - #601 general renovation, new lighting, switch locations re-configure kitchen appliances and and counterplugs . | 4200
EP-2019-01333 | 2019-03-12 | 7373 NANAIMO STREET, Vancouver, BC V5P 4M3 | Electrical Permit | Residential | New | Completed | Installation / Repair - Residential - Electrical for new laneway house Main Service: 200 amps Main house: 150 amps LWH: 100 amps | 8000
EP-2019-01338 | 2019-02-20 | 8570 RIVERGRASS DRIVE, Vancouver, BC V1V 1V1 | Electrical Permit | Residential | New | Completed | Installation / Repair - Residential - Low voltage control wiring and conduit infrastructure for HVAC and mechanical systems of building. | 29850
BP-2019-00608 | 2020-09-15 | 710 E 19TH AVENUE, Vancouver, BC V1V 1V1 | Building Permit | Building Permit (BP) | New Building | Stage Issued | Certified Professional Program - New Building - To construct a 7 storey (6 storey per Zoning and Development Bylaw), mixed-use combustible construction building consisting of 1st and 2ns storey - Seniors Centre (shell space) 3rd to 7th storey - 58 Social Housing Dwelling Units This project is under SHORT program and VBBL 2014. Combustible construction permitted for this 7 storey building under AL-2019-00089. Stage #1 - Excavation, piling, and foundation work - issued 2020-09-15 - COVID 2019 Stage #2 - Full construction - issued - 2021-Apr-26 -COVID 2019 Revision#1 21-Jun-2021 tn Change of the Civil Engineer of Record. Effective 29-Apr -2021 Tylor Smith, P. Eng will assume the responsibilities of the civil discipline. Updated project directory and Schedule B by Tylor Smith on file. | 14900000
BP-2019-00606 | 2019-03-20 | 289 ALEXANDER STREET #203, Vancouver, BC V6A 4H6 | Building Permit | Building Permit (BP) | Addition / Alteration | Issued | Field Review - Addition / Alteration - Interior alterations to provide improvements to suite (#203) on the 2nd floor of this existing multiple dwelling building on this site. Scope of work includes kitchen, bathroom updates and to remove non-load bearing wall. OK for Field Review as per S. Yu on Feb 11, 2019 Schedule B (Structural) may be required by District Building Inspector to be determined on site. | 15000
EP-2019-01326 | 2019-02-11 | 4346 LOCARNO CRESCENT, Vancouver, BC V6R 1G3 | Electrical Permit | Residential | New | Expired | Temporary Power - Residential - Temp Power Pole from Feb 11/2019 to Feb 10/2020 Site Contact Gerd @ 604-244-9980 building permit is not issued Please be aware that this is only allowing the use of a temp power pole all other service work will require a serperate electrical permit | NULL
PP-2019-00682 | 2019-02-15 | 555 W HASTINGS STREET, Vancouver, BC V6B 1M1 | Plumbing Permit | Commercial | Tenant Improvement | Completed | Commercial - 1780 - DCVA for water filtration system. NOTE: No building work alteration proposed | NULL
SP-2019-00367 | 2019-02-20 | 430 W 19TH AVENUE, Vancouver, BC V1V 1V1 | Sprinkler Permit | Residential | New | Completed | Residential - new laneway house sprinkler installation | NULL
SP-2019-00369 | 2019-02-15 | 2699 E 7TH AVENUE, Vancouver, BC V1V 1V1 | Sprinkler Permit | Residential | New | Completed | Residential - Install sprinklers in new SFD | NULL
SP-2019-00371 | 2019-02-15 | 926 E 57TH AVENUE, Vancouver, BC V5X 1T5 | Sprinkler Permit | Residential | New | Completed | Residential - Install sprinklers in new SFD with SS | NULL
SP-2019-00372 | 2019-02-15 | 930 E 57TH AVENUE, Vancouver, BC V1V 1V1 | Sprinkler Permit | Residential | New | Completed | Residential - Install sprinklers in new LWH | NULL
EP-2019-01329 | 2019-02-14 | 754 E BROADWAY, Vancouver, BC V5T 1X9 | Electrical Permit | Commercial | Tenant Improvement | Completed | Installation / Repair - Commercial - Installing linear lighting, switches, receptacles to accommodate barber shop. Installing new circuits for fridge, microwave, dishwasher, washer, dryer which will be located in new staff room. There will be dedicated circuits for new hot water tank, as well as towel warming appliances.There will be a total of 6 barber stations, 3 receptacles per station as well as convenience receptacles throughout. Base building has been recently upgraded, 200A panel, running man exit signs and sufficient house receptacles. | 6116
SP-2019-00384 | 2019-02-15 | 2845 W 23RD AVENUE, Vancouver, BC V6L 1P2 | Sprinkler Permit | Residential | New | Completed | Residential - Install sprinklers in new SFD | NULL
SP-2019-00383 | 2019-02-15 | 3256 NAPIER STREET, Vancouver, BC V5K 2X1 | Sprinkler Permit | Residential | New | Completed | Residential - Install sprinklers in new SFD with SS | NULL
EP-2019-01331 | 2019-02-14 | 2508 W 14TH AVENUE, Vancouver, BC V6K 2W7 | Electrical Permit | Residential | New | Completed | Installation / Repair - Residential - Low Voltage Security Alarm, Intercom, CCTV and Audio (Pre-wire & Completion Installation) | 4000
EP-2019-01335 | 2019-02-27 | 2324 W 1ST AVENUE, Vancouver, BC V6K 1G3 | Electrical Permit | Commercial | Addition | Completed | Installation / Repair - Commercial - Installation of Telus supplied telecommunications equipment. | 27000
EP-2019-01336 | 2019-02-15 | 511 W BROADWAY, Vancouver, BC | Electrical Permit | Commercial | Renovation | Completed | Installation / Repair - Commercial - New access control, burglary alarm, cctv | 7000
BP-2019-00611 | 2019-04-08 | 438 HELMCKEN STREET, Vancouver, BC V6B 6E9 | Building Permit | Building Permit (BP) | Addition / Alteration | Completed | Field Review - Addition / Alteration - 438 Helmcken St To provide interior alterations and change of use of approximately 1,060sf from office to retail for new retail tenant in this ground floor unit for the exclusive use by GO.S.H. (Golden Sunshine Harvest) only. Scope of work: remove interior walls, existing 2 washrooms, enlarge storage room, provided 1 new accessible washroom, electrical room, new sinks. If/when this tenant vacates this unit at 438 Helmcken, the unit shall revert back to office use. L2 - Lighting - Upgrade to incorporate Automatic Lighting Shutoff (per 9.4.1.1 of ASHRAE 90.1 - 2010) Ok for Field Review as per Mario Smaldino Processed through CRC DBI to verify see if sprinkler permit is required. | 30000
BP-2019-00615 | 2019-03-19 | 5873 PRINCE EDWARD STREET, Vancouver, BC V5W 2X8 | Building Permit | Building Permit (BP) | Salvage and Abatement | Completed | Low Density Housing - Salvage and Abatement - Salvage and Abatement permit only and does not authorize any demolition or deconstruction work on the house. For Building permit DB-2018-00613 For Demolition permit DB-2018-00614 | 0
BP-2019-01840 | 2019-05-14 | 815 W HASTINGS STREET, Vancouver, BC V6C 1B4 | Building Permit | Building Permit (BP) | Addition / Alteration | Completed | Field Review - Addition / Alteration - #300 - 3rd floor Interior alterations to provide tenant improvements for a new office tenant on the 3rd floor (#300) of this commercial building on this site. Scope of work: remove/construct partition walls, doors, glazing, new staff kitchen, millwork, finishes, ceiling work, power & data, electrical, plumbing and sprinkler work. TENANT: Rio Tinto Exploration Canada Inc. OK for field review per W. Wong, May 2, 2019 Notes: 1. Related to BP-2019-01660 for demising to create this unit 2. No energy trigger required; BOMA BESt building Building Sprinklered – Separate sprinkler permit required for proposed sprinkler work | 175000
EP-2019-03916 | 2019-05-09 | 840 HOWE STREET, Vancouver, BC V6Z 2L2 | Electrical Permit | Commercial | NULL | Expired | Annual / Operating - Misc electrical repairs throughout VALID: MAY 2, 2019 TO MAY 1, 2020 EP-2018-03775: Expired (Annual / Operating) | NULL
EP-2019-03917 | 2019-05-09 | 1138 MELVILLE STREET, Vancouver, BC V6E 4S3 | Electrical Permit | Commercial | NULL | Expired | Annual / Operating - Renewal for EP-2018-03777 Annual / Operating Permit Valid from May 10, 2019 to May 09, 2020 Misc electrical repairs throughout | NULL
EP-2019-03921 | 2019-05-09 | 276 E 37TH AVENUE, Vancouver, BC V1V 1V1 | Electrical Permit | Residential | New | Completed | Installation / Repair - Residential - Rough wiring and completion of Security Alarm,Video intercom,Door bell,Cable,Data and Telephone wall jacks. | 1900
BP-2019-01842 | 2019-06-11 | 501 MAIN STREET, Vancouver, BC V6A 2V2 | Building Permit | Building Permit (BP) | Addition / Alteration | Completed | Field Review - Addition / Alteration - 501 Main St - 1st, 2nd & 3rd storeys Interior alterations to provide improvements for this Financial Institution tenant in this existing Municipally Designated Heritage B Financial Institution building on this site. . Scope of work: remove/construct partition walls, doors, ceiling work, finishes, lighting, electrical and mechanical work. Work to also include replacement of a lift. TENANT: CIBC Letters of Assurance submitted by: CRP Schedule A, Roland Charpentier, AIBC, ph: 403-716-8000 Structural Schedule B, Lindsay LeComte, P.Eng., ph: 250-382-9161 Architectural Schedule B, Roland Charpentier, AIBC, ph: 403-716-8000 Electrical Schedule B, Walid Hamed, P.Eng., ph: 403-716-8000 Mechanical Schedule B, Jamil Khan, P.Eng., ph: 403-716-8000 OK for Field Review per E. Zienty, May 2, 2019 Notes; 1. Building inspector to determine on site if a separate sprinkler permit is required. 2. Energy trigger chosen; L2 - HVAC - Clean and Balance all Air Systems (per 6.7.2.3.2 of ASHRAE 90.1-2016) | 250000
EP-2019-03923 | 2019-05-09 | 286 E 37TH AVENUE, Vancouver, BC V5W 1E6 | Electrical Permit | Residential | New | Completed | Installation / Repair - Residential - Rough wiring and completion of Security Alarm, Video intercom,Door bell,Cable,Data and Telephone wall jacks. | 1900
BP-2019-01843 | 2019-06-11 | 2896 W BROADWAY, Vancouver, BC V6K 2G7 | Building Permit | Building Permit (BP) | Addition / Alteration | Completed | Field Review - Addition / Alteration - 2896 W Broadway - Main Floor Interior alterations to provide improvements to the existing Financial Institution building on this site. Scope of work: remove/construct partition walls, doors, bulkheads, finishes, ceiling work, lighting, electrical and mechanical work TENANT: Canadian Imperial Bank of Commerce Letters of Assurance submitted by: CRP Schedule A, Roland Charpentier, AIBC, ph: 403-716-8000 Architectural Schedule B, Roland Charpentier, AIBC, ph: 403-716-8000 Mechanical Schedule B, Jamil Khan, P.Eng., ph: 403-716-8000 Electrical Schedule B, Walid Hamed, P.Eng., ph: 403-716-8000 OK for field review per W. Wong, May 2, 2019. Notes: 1. Building inspector to determine on site is a separate sprinkler permit is required. 2. Energy trigger chosen: L2 - HVAC - Clean and Balance all Air Systems (per 6.7.2.3.2 of ASHRAE 90.1-2016) | 450000
EP-2019-03926 | 2019-05-09 | 4173 ANGUS DRIVE, Vancouver, BC V6J 4J1 | Electrical Permit | Residential | New | Completed | Installation / Repair - Residential - LWH -Structured Wiring, Complete Security Alarm System, Central Vacuum | 1000
EP-2019-03927 | 2019-05-13 | 8926 SHAUGHNESSY STREET, Vancouver, BC V6P 3Y5 | Electrical Permit | Commercial | Renovation | Completed | Installation / Repair - Commercial - Install emergency lighting .120v and 240v receptacles for saws. add general lighting. Lighting is existing. only new lighting is emergency lighting | 4000
EP-2019-03928 | 2019-05-14 | 2986 W 7TH AVENUE, Vancouver, BC V6K 1Z8 | Electrical Permit | Residential | Addition | Completed | Installation / Repair - Residential - Install EV Charger | 500
DB-2019-01848 | 2019-07-09 | 3535 W 48TH AVENUE, Vancouver, BC V6N 3P9 | Building Permit | Development and Building Permit (DB) | Addition / Alteration | Completed | Low Density Housing - Addition / Alteration - Interior alterations to this existing 1-storey one-family dwelling with two parking spaces provided in attached double car garage with access from the front (South). Scope of work includes replacing existing french doors with new sliding glass doors, cosmetic upgrades to kitchen and bathrooms, new flooring in living, dining, kitchen and family rooms. Removing two fireplaces and adding a new gas fireplace. Notes: 1. B1/B2 - STR/GEO - JEFF ALLESTER, P.ENG - 604-228-0518 2. Sprinkelers not required at this time due to scope of work. Calculated replacement value of building = $673,200 which is greater than 50% of current Project Value = $300,000. If scope of work increases, sprinkelers may be triggered. | 300000
DB-2019-01849 | 2019-06-24 | 9030 OAK STREET, Vancouver, BC V6P 4B9 | Building Permit | Development and Building Permit (DB) | Addition / Alteration | Completed | High Density Housing / Commercial - Addition / Alteration - Interior alterations involving a change of use from auto repair (F2) to fuel cell manufacturing (F2), a minor renovation, and, a horizontal addition to expand the existing 2nd floor of this two level suite into an area that was formerly a double height open area above the lower floor level of this 2 storey suite in an existing strata-titled mixed use industrial building. The net new floor space = approx. 540 sq. ft. Reviewed under the 2014 VBBL. Revision #1 - Accepted Nov.22/19 - Interior layout changes to the first and second floor including adjusting the risers on the stairs adding two more steps. | 153000
EP-2019-03930 | 2019-05-09 | 909 MAINLAND STREET #1209, Vancouver, BC V6B 1S3 | Electrical Permit | Commercial | Renovation - Dwelling Unit(s) only | Completed | Installation / Repair - Commercial - Have to organize with BC hydro to pull meter so we can tighten the Lugs in the Electrical room NOTE: No building work alteration proposed | 266.18
DB-2019-01850 | 2019-07-16 | 4548 W 10TH AVENUE, Vancouver, BC V6R 2J1 | Building Permit | Development and Building Permit (DB) | Addition / Alteration | Completed | Field Review - Addition / Alteration - Interior alterations and a change of use from Repair Shop - Class B (E Occupancy) to School - Arts or Self-Improvement (D Occupancy) in this existing mixed-use commercial and residential building. Subject to seismic requirements Scope of work is for new lighting and interior finishes. OK for Field Review as per S.Yu on May 2, 2019 Letters of assurance rcvd C Tsai 604.818.2088 L2 - Lighting - Upgrade to incorporate Automatic Lighting Shutoff (per 9.4.1.1 of ASHRAE 90.1 - 2010) | 40000
GP-2019-01403 | 2019-05-10 | 731 UNION STREET #1, Vancouver, BC V6A 2C3 | Gas Permit | Residential | Renovation | Completed | Residential - INSTALLATION OF A RANGE, FIREPLACE AND BOILER | NULL
DB-2019-01851 | 2019-08-30 | 3365 CAROLINA STREET, Vancouver, BC V5V 4B2 | Building Permit | Development and Building Permit (DB) | New Building | Completed | Low Density Housing - New Building - To construct a 2 storey laneway house building with 1 on grade parking space, having vehicular access from the lane. - No A/C unit proposed - B1/B2. Jianli Guo, P.Eng (604.526.1305) Structural - B1/B2. Heqing Jian, P.Eng (778.987.7461) Geotechnical - HPO : KE Concepts 2001 Ltd - Drawings are not perforated. Please look for stamps. Note: This is a 1 1/2 storey building pursuant to the Zoning & Development By-law. Information regarding the principal building on the survey and site plan is for reference only. Any discrepancy between information regarding the principal building on the survey and/or site plan and approved permit drawings for the principal building are neither approved nor authorized under this laneway house permit. "Combustible projections or roof soffits on an exposing building face shall not project to less than 0.45m from the property line and shall be in compliance with VBBL 2014 9.10.15.5.(9)" The entire building, INCLUDING THE ATTACHED GARAGE (if applicable), to be sprinklered to NFPA 13D. Any alterations or conversions to the attached garage (if applicable) to habitable living space shall not be permitted without first obtaining the approval of the Director of Planning and the Chief Building Official. Thermal protection measures and Laneway house design guidelines shall be required to be met prior to the approval of the conversion. ******THIS PERMIT HAS BEEN ISSUED UNDER THE REQUIREMENTS OF VBBL 2014 AND THE GREEN HOMES PROGRAM****** Note From Addressing: Building 1 (existing) 579 E 18th Av - Principal Dwelling Building 2 3365 Carolina St - Laneway House (1.5 storey) | 225000
BP-2019-00616 | 2019-04-11 | 101 E 69TH AVENUE, Vancouver, BC V5X 2W7 | Building Permit | Building Permit (BP) | Salvage and Abatement | Completed | Enquiry Centre - Salvage and Abatement - Interior alterations to allow salvage of non-structural building components prior to or during abatement work and removal of non-structural hazardous materials in this commercial building on this site. OK for SIPS per S.Yu on Feb 12, 2019 Related to Demo Permit No. BP-2019-00617 | 0
DB-2019-00619 | 2019-07-30 | 4225 W 16TH AVENUE, Vancouver, BC V6R 4E5 | Building Permit | Development and Building Permit (DB) | New Building | Completed | Low Density Housing - New Building - 1.5 STOREY LANEWAY HOME To construct a 2 storey laneway house building ($160,250.00) with 1 open parking pad having vehicular access from the 20' Lane. Note: This is a 1 ½ storey building pursuant to the Zoning & Development By-law. 1. No Strata Titling permitted 2. No A/C Unit proposed 3. Schedule B: (A. D. A. Prahalad) P.Eng (604.831.1431) Structural & Geotechnical 4. HPO: Residential Builder- (Hamid Reza Rahmati) NOTE: To achieve the required FSR. A floor space exclusion of 3% has been applied to this application as per section 11.24.18 of the district schedule, to accommodate improved building performance. Address Information: 4225 W 16th Av - Laneway House (1.5 storey) Address assigned per approved plans. Fire and Emergency street access (walkway) to the laneway house is from the west side. Street access must be provided and maintained at all times in accordance with the Building By-law. NOTE: Information regarding the principal building on the survey and site plan is for reference only. Any discrepancy between information regarding the principal building on the survey and/or site plan and approved permit drawings for the principal building are neither approved nor authorized under this laneway house permit. *EXISTING HOUSE* Note: Bldg 1 (principal bldg) addressed 4223 W. 16th Ave. retained on site. **THIS PERMIT HAS BEEN ISSUED UNDER THE REQUIREMENTS OF VBBL 2014 AND THE GREEN HOMES PROGRAM** | 160250
GP-2019-00525 | 2019-02-12 | 482 E 37TH AVENUE, Vancouver, BC V5W 1E9 | Gas Permit | Residential | Renovation | Completed | Residential - HWT re&re | NULL
EP-2019-01344 | 2019-02-25 | 409 GRANVILLE STREET, Vancouver, BC V6C 1T2 | Electrical Permit | Commercial | Tenant Improvement | Completed | Installation / Repair - Commercial - Base build electrical, rough-in, lighting, emergency lighting for office space | 45000
BP-2019-00620 | 2019-02-26 | 2833 W 18TH AVENUE, Vancouver, BC V6L 1B7 | Building Permit | Building Permit (BP) | Addition / Alteration | Completed | Field Review - Addition / Alteration - Interior alterations to provide improvements to this existing one family dwelling building on this site. Scope of work includes new bathroom on the basement level and kitchen updates. OK for Field Review as per S. Yu, February 12, 2019. Structural Schedule B, Henry Sy-Ning Hsu, 604.322.7158 Note: 1. Renovation Energy Upgrade Proposal provided by Tao Xue of Great Vancouver Home, 778.898.3296 2. Scope of work to include energy upgrade in accordance with Article 11.2.1.4 of the 2014 Vancouver Building By-law. Renovation Energy Upgrade Proposal to include: Building envelope air sealing, Attic Insulation Upgrade to R-40 as an Alternative Upgrade. Refer to Renovation Energy Upgrade Proposal form for details. Revision #1: - Bathroom layout changed | 48000
EP-2019-01342 | 2019-02-15 | 898 MAIN STREET, Vancouver, BC | Electrical Permit | Residential | Addition | Completed | Installation / Repair - Residential - LOW VOLTAGE CONTROL WIRING FOR HVAC | 868
EP-2019-01343 | 2019-02-20 | 900 HOWE STREET, Vancouver, BC V6Z 2M4 | Electrical Permit | Commercial | Renovation | Completed | Installation / Repair - Commercial - Lighting Upgrade of common areas through out building. | 54000
EP-2019-01359 | 2019-02-19 | 1913 W 33RD AVENUE, Vancouver, BC V6M 1B6 | Electrical Permit | Residential | Renovation | Completed | Installation / Repair - Residential - Replace fire alarm panel and annunciator only. No additional wiring or devices. Existing devices to remain. Verification of panel and devices by a third party will be done after installation. * NO building work permitted * | 5000
BP-2019-00621 | 2019-03-27 | 1755 HARO STREET, Vancouver, BC V6G 1H2 | Building Permit | Building Permit (BP) | Addition / Alteration | Completed | Field Review - Addition / Alteration - #1602 Interior alterations to provide improvements to this dwelling unit #1602 on the 16th floor in this existing multiple dwelling building on this site. Scope of work to include: Kitchen and bathroom updates, wall removal, new walls, flooring, and electrical and plumbing work. Energy checklist is exempted per Saul Schwebs. OK for field review per Jamie Zhang, Feb.12/19 OK to process without the Energy Checklist as per Saul Schwebs | 30000
BP-2019-01852 | 2019-06-04 | 1388 HARO STREET #201, Vancouver, BC V6E 1G2 | Building Permit | Building Permit (BP) | Addition / Alteration | Completed | Field Review - Addition / Alteration - #201 Interior alterations to combine unit #201 and #202 together to create 1 dwelling unit, retaining #201 at this existing multiple dwelling. Work to include removal of a kitchen, interior layout changes, and to create an additional washroom. Schedule (A) Commitment by Owner and Registered Professional by Nadia Khan Farinelli, Owner & Zeno Farinelli, P.Eng., 778.892.1980 Schedule (B) Structural by Carlos Chiu, P.Eng., 604.737.9830 Building Sprinklered – Building inspector to determine on site is a separate sprinkler permit is required. Energy Upgrade Selected: L2 - Lighting - Install lighting dimmer, timers, and/or motion detectors on interior lights | 75000
PP-2019-01866 | 2019-05-07 | 396 E 17TH AVENUE, Vancouver, BC V5V 1A8 | Plumbing Permit | Residential | New | Completed | Residential - NEW HOUSE PLUMBING | NULL
GP-2019-01405 | 2019-05-10 | 3223 E 52ND AVENUE, Vancouver, BC V5S 1T9 | Gas Permit | Residential | Renovation | Completed | Residential - Renovate One Boiler to a House | NULL
GP-2019-01406 | 2019-05-10 | 1603 MATTHEWS AVENUE, Vancouver, BC V6J 2T1 | Gas Permit | Residential | New | Completed | Residential - new range | NULL
SP-2019-01045 | 2019-08-09 | 4288 YEW STREET, Vancouver, BC | Sprinkler Permit | Commercial | New | Completed | Commercial - Above Grade To install sprinkler to NFPA 13 20113 throughout this new building with 2 parking levels (the uppermost, P1, is the first storey due to sloping ground levels), commercial shell spaces on Levels 1 and P2, residential suites on Levels 1 through 7. The building will be connected to building at 4188 Yew (BU467375) and considered a single building. Below grade permit issued earlier (SP-2018-01911) | NULL
DB-2019-01853 | 2019-09-06 | 1580 W BROADWAY, Vancouver, BC V6J 5K8 | Building Permit | Development and Building Permit (DB) | Addition / Alteration | Cancelled | Field Review - Addition / Alteration - Exterior alterations to the northwest corner of 1580 West Broadway (Second and Third Level) to replace the 4 existing windows and a curtain wall at this existing commercial building on this site. Okay for Field Review per D. Honan. Note: 1) Window size and colour is to match existing. 2) This permit is for alterations to the northwest corner on the 2nd and third level. Any unauthorized work on this site, existing or otherwise, is neither recognized nor approved and may be subject to enforcement action. cope of work is only for the north west corner on the 2nd and 3rd level. It does not cover or validate any other work Energy Upgrade Exempt: Exterior Alterations. | 252000
BP-2019-00622 | 2019-03-26 | 1501 HARO STREET, Vancouver, BC V6G 1G4 | Building Permit | Building Permit (BP) | Addition / Alteration | Completed | Field Review - Addition / Alteration - #801 Interior alteration to provide residential unit improvements to suite #801 on the 8th floor of this existing multiple dwelling building on this site. Scope of work to include: Kitchen and bathroom updates, wall removal, new walls, flooring, and electrical and plumbing work. OK to process without the Energy Checklist as per Saul Schwebs | 30000
DB-2019-00623 | 2019-03-18 | 2372 W KING EDWARD AVENUE, Vancouver, BC V6L 1T4 | Building Permit | Development and Building Permit (DB) | Addition / Alteration | Completed | Field Review - Addition / Alteration - Exterior and interior alterations to convert one-family dwelling to one-family dwelling with secondary suite, and remove door to restore window at rear cellar of this existing residential building on this site. OK for field review as per C.Yue on Feb 12/19 EnerGuide Exempt as per E.Jeon on Jan 29/19 2370 W King Edward Av - southwest side cellar (secondary suite) 2372 W King Edward Av - remainder cellar, 1st & 2nd storey (principal dwelling unit) Addresses assigned per the approved plans, Fire and Emergency street access (walkway) to the secondary suite is from the North side. Street access must be provided & maintained at all times and the building addresses posted to be visible from the street in accordance with the Building By-law prior to Final Inspection. Note: 1 No strata-titling will be permitted. 2 An annual Vancouver Business License must be obtained prior to the rental of this approved one-family dwelling and/or secondary suite on this site. 3 Install interconnected, hardwired, 120 volt smoke alarms with battery back-up and silencing feature, in each sleeping unit and within 5m outside each sleeping areas on each storey as per Building Bylaw 9.10.19. 4 Install Carbon Monoxide Alarm as per Building By-Law 9.32.4.2. & Bulletin 2007-007-BU/EL | 30000
EP-2019-03934 | 2019-05-02 | NULL | Electrical Permit | Commercial | NULL | Expired | Movie Set / Filming - TV Commercial " Nintendo" Start Date May 08/2019- (14days) site contact Torbin@ 604-312-6996 please email locations to: csinspection.clerks@vancouver.ca | NULL
GP-2019-01515 | 2019-05-14 | 66 W 22ND AVENUE, Vancouver, BC V5Y 2E8 | Gas Permit | Residential | Renovation | Completed | Residential - re. & re. Furnace | NULL
EP-2019-03936 | 2019-05-29 | 183 TERMINAL AVENUE, Vancouver, BC V6A 4G2 | Electrical Permit | Commercial | Renovation | Completed | Installation / Repair - Commercial - #1000-10th floor (full floor) Renovation: Electrical - Power - Data, Telephone, Lighting renovation to existing floor | 108000
GP-2019-01408 | 2019-05-10 | 3628 W 15TH AVENUE, Vancouver, BC V6R 2Z5 | Gas Permit | Residential | New | Completed | Residential - new 2 cook top | NULL
EP-2019-03946 | 2019-05-08 | 729 E 24TH AVENUE, Vancouver, BC V5V 2A6 | Electrical Permit | Residential | New | Expired | Temporary Power - Residential - Temporary Power service Valid from May 08, 2019 to May 07, 2020 NOTE: Work authorized by this permit is for placement of a temporary power pole only and does not authorize any site construction and/or excavation. A separate Building Permit will be required prior to commencement of any other work on this site. No work may be done within 1.0 meters of the critical root zone of any protected tree unless an ISA Certified Arborist is in attendance to supervise. Work includes demolition, excavation, construction and landscaping. All Site work supervised by the arborist shall be documented in a post -construction arborist report and submitted to the director of planning in a timely manner AMENDMENT: May 17, 2019 Change the service size 60 amps to 100 amp | NULL
BP-2019-01856 | 2019-05-03 | 3300 VICTORIA DRIVE, Vancouver, BC | Building Permit | Building Permit (BP) | Temporary Building / Structure | Completed | High Density Housing / Commercial - Temporary Building / Structure - To install 15- 20'x10', 39- 10'x10', and 2- 8'x8' vendors tents, and 4- 8' umbrellas for the Trout Lake Farmer's Market in the parking lot area in the park of Trout Lake Community Centre for a limited period of time every Saturday expiring October 19, 2019. | 15000
EP-2019-01346 | 2019-02-12 | NULL | Electrical Permit | Commercial | NULL | Expired | Movie Set / Filming - Title 'project Floors" start date Feb 13/2019- ( 14days) | NULL
PP-2019-00693 | 2019-02-14 | 475 E 11TH AVENUE, Vancouver, BC V5T 2C8 | Plumbing Permit | Residential | New | Completed | Residential - Installing new plumbing fixtures inside new duplex | NULL
PP-2019-00699 | 2019-02-28 | 2075 W 12TH AVENUE, Vancouver, BC V6J 2G3 | Plumbing Permit | Commercial | New | Completed | Commercial - Underground plumbing for new 49 unit residential building Underground work only | NULL
EP-2019-01376 | 2019-02-21 | 3256 NAPIER STREET, Vancouver, BC V5K 2X1 | Electrical Permit | Residential | New | Completed | Installation / Repair - Residential - Electrical installation for new SFD with SS amend permit to add A/C | 18000
EP-2019-01379 | 2019-02-21 | 3250 NAPIER STREET, Vancouver, BC V5K 2X1 | Electrical Permit | Residential | New | Completed | Installation / Repair - Residential - new laneway electrical installation Main Service 200 apms Main House 150 Amps LWh 100 Amps | 8000
GP-2019-00527 | 2019-02-14 | 1317 WALNUT STREET, Vancouver, BC V6J 3R2 | Gas Permit | Residential | Renovation | Completed | Residential - New FURNACE REPLACEMENT * No building work permitted* | NULL
GP-2019-00529 | 2019-02-14 | 6216 CHESTER STREET, Vancouver, BC V5W 3C1 | Gas Permit | Residential | Renovation | Completed | Residential - re and re furnace No building work permitted | NULL
GP-2019-00531 | 2019-02-14 | 1576 E 33RD AVENUE, Vancouver, BC V5N 3C8 | Gas Permit | Residential | Renovation | Completed | Residential - boiler replacement No building work permitted | NULL
SP-2019-00379 | 2019-02-15 | 674 W 19TH AVENUE, Vancouver, BC V1V 1V1 | Sprinkler Permit | Residential | New | Completed | Residential - Sprinkler flow received install fire sprinklers to a new house | NULL
EP-2019-01388 | 2019-02-21 | 1111 MELVILLE STREET, Vancouver, BC V6E 3V6 | Electrical Permit | Commercial | Renovation | Completed | Installation / Repair - Commercial - Motion sensor installation and receptacle installation | 1200
GP-2019-01407 | 2019-05-23 | 2445 W 1ST AVENUE, Vancouver, BC V6K 1G5 | Gas Permit | Residential | Renovation - Dwelling Unit(s) only | Completed | Residential - -Installation of new gas line from meter at residence to 3rd floor penthouse suite. Unit has its own individual gas meter. -New gas line will tee off supplying 1) Cooktop at kitchen and 1) Fireplace at living room | NULL
PP-2019-01868 | 2019-05-14 | 195 W BROADWAY, Vancouver, BC V5Y 1P4 | Plumbing Permit | Commercial | Tenant Improvement | Completed | Commercial - #191 - Install three sinks | NULL
BP-2019-01857 | 2019-05-03 | 2690 LARCH STREET, Vancouver, BC V6K 4K9 | Building Permit | Building Permit (BP) | Temporary Building / Structure | Completed | High Density Housing / Commercial - Temporary Building / Structure - To install 35- 10'x10', 12- 20'x10', and 2- 8'x8' vendors tents for the Kitsilano Farmer's Market in the parking lot area in the park of Kitsilano Community Centre for a limited period of time every Saturday expiring October 20, 2019. | 14500
DB-2019-01858 | 2020-02-13 | 1661 W 62ND AVENUE, Vancouver, BC V6P 2G1 | Building Permit | Development and Building Permit (DB) | New Building | Issued | Low Density Housing - New Building - To construct a 2 storey one-family dwelling ($642,507) on this site. 1- Covenant registered at the Land Title Office under CA7817349 2- No strata titling permitted 3- A/C unit proposed in rear yard 4- 8'-0" bar sink located in cellar 5- Schedule B, Antony Wang, P.Eng (604.618.6236) Structural & Geotechnical 6- HPO - Royal Golden Construction Group Ltd. This is a 2 storey building pursuant to the Zoning and Development By-Law ******THIS PERMIT HAS BEEN ISSUED UNDER THE REQUIREMENTS OF VBBL 2014 AND THE GREEN HOMES PROGRAM****** | 642507
BP-2019-01860 | 2019-06-12 | 1661 W 62ND AVENUE, Vancouver, BC V6P 2G1 | Building Permit | Building Permit (BP) | Salvage and Abatement | Completed | Low Density Housing - Salvage and Abatement - Salvage and Abatement Permit To be completed under the supervision of a registered professional. This permit does not authorize demolition, deconstruction or construction work. QP: Steven Seewald of Alara Environmental Health & Safety Ltd Building permit: DB-2019-01858 Deconstruction permit: BP-2019-01859 Deconstruction Contractor: East West Excavating Ltd. | 0
EP-2019-01351 | 2019-02-27 | 789 W PENDER STREET, Vancouver, BC V6C 1H2 | Electrical Permit | Commercial | Addition | Completed | Installation / Repair - Commercial - from existing switch to a 30kva transformer 10 a 100amp 3 phase panel to feed Freedom radio equipment | 8000
EP-2019-01352 | 2019-02-25 | 1055 DUNSMUIR STREET, Vancouver, BC | Electrical Permit | Commercial | Renovation | Completed | Installation / Repair - Commercial - low voltage wiring for 1 120:24 VAC control transformer and extra low voltage controls for 2 control valves and 2 damper actuators. No building work proposed | 2512
GP-2019-00532 | 2019-02-14 | 1083 E 58TH AVENUE, Vancouver, BC V5X 1W8 | Gas Permit | Residential | Renovation | Completed | Residential - To supply and install 1 fireplace unit | NULL
EP-2019-01353 | 2019-02-25 | 666 BURRARD STREET, Vancouver, BC V6C 2X8 | Electrical Permit | Commercial | Renovation | Completed | Installation / Repair - Commercial - Extra Low Voltage Controls for 1 VAV and a leak detection system no building work proposed | 2511
EP-2019-01354 | 2019-02-12 | NULL | Electrical Permit | Commercial | NULL | Expired | Movie Set / Filming - Commercial ' Advantage" Start Feb 14/2019- ( 14 days) please contact for locations csinspection.clerks@vancouver.ca | NULL
SP-2019-00380 | 2019-02-15 | 646 E 62ND AVENUE, Vancouver, BC V5X 2G4 | Sprinkler Permit | Residential | New | Completed | Residential - Sprinkler installation for new SFD with SS | NULL
PP-2019-00696 | 2019-02-22 | 2918 W BROADWAY, Vancouver, BC | Plumbing Permit | Commercial | Tenant Improvement | Completed | Commercial - Install new toilet, sink & HWT | NULL
EP-2019-01362 | 2019-02-25 | 2206 KINGSWAY, Vancouver, BC V5N 2T7 | Electrical Permit | Commercial | New | Completed | Installation / Repair - Commercial - Prewire and install speakers system | 15000
SP-2019-00381 | 2019-02-15 | 640 E 62ND AVENUE, Vancouver, BC V1V 1V1 | Sprinkler Permit | Residential | New | Completed | Residential - sprinkler installation for new LWH | NULL
GP-2019-01410 | 2019-05-02 | 2369 MCMULLEN AVENUE, Vancouver, BC V6L 2E2 | Gas Permit | Residential | Renovation | Completed | Residential - re and re range | NULL
GP-2019-01412 | 2019-05-02 | 3999 BLENHEIM STREET, Vancouver, BC V6L 2Y8 | Gas Permit | Residential | Addition | Completed | Residential - re and re range | NULL
GP-2019-01413 | 2019-05-10 | 352 W 17TH AVENUE, Vancouver, BC V5Y 1Z8 | Gas Permit | Residential | New | Completed | Residential - range | NULL
EP-2019-03939 | 2019-05-15 | 3618 TRINITY STREET, Vancouver, BC V5K 1G6 | Electrical Permit | Residential | Renovation | Completed | Installation / Repair - Residential - Installing new mast pipe through the roof for the service and mandatory checking the receptacles and switches for safety. reference: CF-2019-002962 and CF-2018-002786 | 1000
GP-2019-01416 | 2019-05-10 | 3231 E 52ND AVENUE, Vancouver, BC V5S 1T9 | Gas Permit | Residential | New | Completed | Residential - gas fitting - range, boiler, bb-q and fireplace fireplace is piping only | NULL
PP-2019-01869 | 2019-05-13 | 4609 W 9TH AVENUE, Vancouver, BC V6R 2E3 | Plumbing Permit | Residential | Renovation | Completed | Residential - Re/Re Shower, Tub, and Sink | NULL
BP-2019-01864 | 2019-05-16 | 1080 MAINLAND STREET #323, Vancouver, BC V6B 2T4 | Building Permit | Building Permit (BP) | Addition / Alteration | Completed | Field Review - Addition / Alteration - #323 Interior alterations and change of use from General Office to Health Care Office on the 3rd floor (#323) in this existing commercial building. Scope of work: construct partition wall, door, glazing for new massage room, finishes and electrical work. TENANT: Well-Beings. OK for field review as per H. Chow, May 3, 2019. Building Sprinklered – Building inspector to determine on site is a separate sprinkler permit is required Energy upgrade: L2 - Lighting - Upgrade to incorporate Automatic Lighting Shutoff (per 9.4.1.1 of ASHRAE 90.1 - 2010) | 1600
DB-2019-01865 | 2019-10-22 | 1922 HARRISON DRIVE, Vancouver, BC V5P 2P5 | Building Permit | Development and Building Permit (DB) | New Building | Completed | Low Density Housing - New Building - To construct a 2 storey + cellar one-family dwelling with secondary suite ($1,083,875.00) with a parking pad at the rear providing 2 parking spaces, having vehicular access from the lane. Note: This is a 2 storey building pursuant to the Zoning and Development By-Law 1- Bar/Sink proposed in basement 2- A/C unit proposed in rear yard 3- Schedule B: Yatendra Sharma P.Eng (778-863-7076) Structural + glass guardrails 3- Schedule B: Zhao Guan P.Eng (778-868-5635) Geotechnical 4-HPO: Residential Builder- Royal Elite Facilities Management Inc. 5-covenant registered under: CA7732790 ******THIS PERMIT HAS BEEN ISSUED UNDER THE REQUIREMENTS OF VBBL 2014 AND THE GREEN HOMES PROGRAM****** | 1083875
GP-2019-01418 | 2019-05-13 | 4609 W 9TH AVENUE, Vancouver, BC V6R 2E3 | Gas Permit | Residential | Renovation | Completed | Residential - Re/Re Boiler NOTE: No building work alteration proposed | NULL
DB-2019-01866 | 2019-10-22 | 1922 HARRISON DRIVE, Vancouver, BC V5P 2P5 | Building Permit | Development and Building Permit (DB) | Demolition / Deconstruction | Completed | Low Density Housing - Demolition / Deconstruction - To demolish the existing one family dwelling building ($15,000) on this site. Note: Demo Declaration – I demo Site Services Inc. (604-656-8120) | 15000
EP-2019-03941 | 2019-05-23 | 3358 EUCLID AVENUE, Vancouver, BC V5R 5G2 | Electrical Permit | Residential | Renovation - Dwelling Unit(s) only | Completed | Installation / Repair - Residential - • Re and re 100 amp main panel. • Install 80 amp sub panel in new suite. • Install power, lighting, heating, and specialty circuits in new suite. • Interconnect all smoke detectors in main living area to the suite smoke detectors. REFERENCE: CF-2019-002697 and CF-2018-011806 MANDATORY ELECTRICAL WORK ONLY >>>>> Amend: May 10th --200 amp service upgrade. -dual meter base. -2X 100 amp panels. -new ground plate. -EV Charger. ---Load Calculation uploaded in the application documents tab >>>Amend: Oct. 14 -data and cable lines were run to 6 locations in the downstairs. -also added class 2 ccts in installation details | 5000
EP-2019-03942 | 2019-05-09 | 669 HOWE STREET #850, Vancouver, BC V6C 0B4 | Electrical Permit | Commercial | Tenant Improvement | Completed | Installation / Repair - Commercial - #850 to install 2 occupancy sensor switches, to install power to 3 whips/3 desks (board room), to install 10 - 2x2 lay-in fixtures, to install 4 plugs/data strings in offices | 4000
PP-2019-01871 | 2019-05-10 | 763 E 52ND AVENUE, Vancouver, BC V5X 1H1 | Plumbing Permit | Residential | New | Completed | Residential - LWH - Outside sump no pump | NULL
EP-2019-03947 | 2019-05-08 | 2488 SW MARINE DRIVE, Vancouver, BC V6P 6C2 | Electrical Permit | Residential | New | Expired | Installation / Repair - Residential - electrical wiring and low voltage wiring | 18000
GP-2019-01420 | 2019-05-10 | 4433 ST. CATHERINES STREET, Vancouver, BC V1V 1V1 | Gas Permit | Residential | New | Completed | Residential - To install piping and range appliance for a new laneway house. | NULL
EP-2019-03948 | 2019-05-09 | 1468 E 59TH AVENUE, Vancouver, BC V5P 2G7 | Electrical Permit | Residential | New | Completed | Installation / Repair - Residential - A Laneway is being built on the property (1464 East 59th) seperate Permit. This is another permit for the home itself. The Electrical service will be removed from the original home and set-up on the Laneway. Another wire will be fed from the duplex meter on the Laneway onto the original home. This application is for the original home Building 1 (existing) 1468 E 59th Av – Principal Dwelling (1st storey) 1466 E 59th Av – Secondary Suite (basement) Building 2 1464 E 59th Av - LWH (1.5 storey) | 1500
EP-2019-03950 | 2019-05-06 | 4730 DUCHESS STREET, Vancouver, BC V5R 3L4 | Electrical Permit | Residential | New | Expired | Temporary Power - Residential - 100 amp temp.overhead service | NULL
EP-2019-03951 | 2019-05-08 | 4620 LANGARA AVENUE, Vancouver, BC V6R 1E1 | Electrical Permit | Residential | New | Expired | Temporary Power - Residential - Valid from May 02, 2019 to May 01, 2020 EP-2018-03629: Expired (Temporary Power) | NULL
GP-2019-01421 | 2019-05-10 | 3514 NORMANDY DRIVE, Vancouver, BC V5M 2E7 | Gas Permit | Residential | Renovation | Completed | Residential - TO INSTALL 1 FURNACE NOTE: No building work alteration proposed | NULL
DB-2019-01870 | 2019-07-05 | 6288 ONTARIO STREET, Vancouver, BC V5W 3Z9 | Building Permit | Development and Building Permit (DB) | Addition / Alteration | Completed | Field Review - Addition / Alteration - To permit exterior and interior alterations to this existing single family dwelling on corner with lane site. Scope of work to include: To remove a unauthorized cover over the rear deck. Renovate kitchen on main floor by removing a non-load bearing wall. Update cabinets and appliances. Reconfigure the layout for the ensuite bathroom and closet. Windows facing South and West on second floor to be replaced, same size as original. And to validate a extended deck, 2 letters of support received. OK For Field Review as per A.Campbell - May.3.2019 REUP form submitted by: Peter Cho 778.316.9053 | 40000
PP-2019-01873 | 2019-05-23 | 488 W 58TH AVENUE, Vancouver, BC V5X 1V5 | Plumbing Permit | Commercial | New | Completed | Commercial - underground plumbing | NULL
EP-2019-03954 | 2019-05-09 | 333 DUNSMUIR STREET, Vancouver, BC V6B 5R4 | Electrical Permit | Commercial | NULL | Expired | Annual / Operating - Misc electrical repairs throughout VALID: MAY 01, 2019 TO APRIL 30, 2020 EP-2018-04401: Expired (Annual / Operating) | NULL
EP-2019-03955 | 2019-05-17 | 1480 HOWE STREET, Vancouver, BC V6Z 1R8 | Electrical Permit | Commercial | Renovation - Dwelling Unit(s) only | Completed | Installation / Repair - Commercial - unit PH 5806- condo electrical wiring, including hot tub. Note: Hot tub was on the approved set of drawings | 60000
EP-2019-03956 | 2019-05-09 | 525 HAMILTON STREET, Vancouver, BC | Electrical Permit | Commercial | NULL | Expired | Annual / Operating - Misc electrical repairs Effective dates: May 1, 2019 to April 30, 2020 EP-2018-04402: Expired (Annual / Operating) | NULL
BP-2019-01871 | 2019-05-21 | 610 GRANVILLE STREET #603, Vancouver, BC V6C 3T3 | Building Permit | Building Permit (BP) | Addition / Alteration | Completed | Field Review - Addition / Alteration - #602 & #603-6th & 7th floors Interior alterations only to demise #603 into two suites (to be addressed as #602 and #603), to construct demising walls, including the demolition of millwork, with the retention of unit #603 for the current tenant dba Prime Interiors Inc., and #602 to be re-assigned in this existing Municipally Designated Heritage M - mixed-use commercial and residential building. Separate permit(s) and ASHRAE checklist required for any future tenant improvements to these units. TENANT: #602 - vacant #602 - Prime Interiors Inc. Schedule A and Architectural Schedule B submitted by Robert A. Salikan, AIBC, 604.688.0100. OK for field review as per H. Chow, May 3, 2019. Building Sprinklered – Building inspector to determine on site if a separate sprinkler permit is required. Energy upgrade: L4 - Lighting - Upgrade all Lighting Controls (per 9.4.1 of ASHRAE 90.1-2016) | 5000
GP-2019-01422 | 2019-05-03 | 8377 LAUREL STREET, Vancouver, BC V6P 3V4 | Gas Permit | Residential | New | Completed | Residential - Gas | NULL
GP-2019-00533 | 2019-02-14 | 6610 FREMLIN STREET, Vancouver, BC V6P 3W1 | Gas Permit | Residential | New | Completed | Residential - rough-in and finish for new SFD | NULL
PP-2019-00697 | 2019-02-25 | 700 W GEORGIA STREET, Vancouver, BC V7Y 1K8 | Plumbing Permit | Commercial | Tenant Improvement | Completed | Commercial - 16th floor - common washrooms Swap out fixtures with new. Repair any questionable piping | NULL
PP-2019-00698 | 2019-02-27 | 777 DUNSMUIR STREET, Vancouver, BC | Plumbing Permit | Commercial | Renovation | Completed | Commercial - 18th floor - common washrooms Re-re toilets and urinals. repair piping in wall as needed. Replace sinks with new, no modification of sink piping. | NULL
EP-2019-01366 | 2019-02-19 | 58 W 22ND AVENUE, Vancouver, BC V5Y 2E8 | Electrical Permit | Residential | New | Completed | Installation / Repair - Residential - New Laneway house DUPLEX SERVICE SIZE 200 AMPS MAIN HOUSE 125 AMPS LANEWAY HOUSE 70 AMPS | 20000
EP-2019-01368 | 2019-03-26 | 60 W 22ND AVENUE, Vancouver, BC V5Y 2E8 | Electrical Permit | Residential | New | Completed | Installation / Repair - Residential - SERVICE CHANGE AND UNDER GROUND for main housle only Valid March 26 2019- March 25 2020 Work authorized by this permit is for placement of a temporary power pole only and does not authorize any site construction and/or excavation. A separate Building Permit will be required prior to commencement of any other work on this site. Amendment November 21 2019: Changing house panel Amperage from 125amps to 100 amps | 1500
EP-2019-01369 | 2019-03-26 | 2876 W 21ST AVENUE, Vancouver, BC V6L 1K6 | Electrical Permit | Residential | Renovation | Completed | Installation / Repair - Residential - SERVICE CHANGE AND UNDERGROUND for existing mainhouse | 1500
EP-2019-01370 | 2019-02-20 | 3250 NAPIER STREET, Vancouver, BC V5K 2X1 | Electrical Permit | Residential | New | Completed | Installation / Repair - Residential - Data,telephone,cable tv, cameras, music for new LWH | 1500
BP-2019-01874 | 2019-08-29 | 4238 WINDSOR STREET, Vancouver, BC V5V 4P4 | Building Permit | Building Permit (BP) | Demolition / Deconstruction | Completed | Low Density Housing - Demolition / Deconstruction - Deconstruction 75% -To demolish the existing one family dwelling building ($14,650) on this site by means of deconstruction. | 15000
EP-2019-03973 | 2019-05-10 | 2137 E 28TH AVENUE, Vancouver, BC V5N 2Y1 | Electrical Permit | Residential | New | Completed | Installation / Repair - Residential - rough wiring and final installation for a new SFD with secondary suite NOTE: No A/C is on related building permit *********************** AMEND: April 8th: -To add one A/C unit to this permit. -A/C unit proposed at rear yard at sunken patio adjacent stairs. | 18000
BP-2019-01877 | 2019-07-10 | 2104 W 41ST AVENUE, Vancouver, BC | Building Permit | Building Permit (BP) | Addition / Alteration | Completed | Field Review - Addition / Alteration - Interior alterations to provide improvements for new Retail Ltd Food tenant at 2104 W 41st Av in this existing commercial building. This is a pizza shop. Tenant is not cooking any other foods except pizza in the oven based on the submitted menu. OK for field review as per Hamid Mahpour & Eun Jeon, May 3, 2019 Note: 1. This building is not sprinklered. 2. No translucent or opaque film, artwork, posters, shelving, display case, curtains or similar elements are to be installed on or directly outside or inside of the approved glazing frontages and windows. 3. Where complaints are received such as mould from too much moisture, over-heating in the work environment, objectionable odours, or build up of grease or smoke residue, the owner or manager is responsible to make the required corrections, such as a menu change or applying for a building permit to comply with the appropriate Class of Cooking Operation. Energy upgrade exempt; tenant equipment only. | 5000
DB-2019-01879 | 2019-06-11 | 1210 DENMAN STREET, Vancouver, BC | Building Permit | Development and Building Permit (DB) | Addition / Alteration | Completed | Field Review - Addition / Alteration - To permit exterior alterations to this existing building. Scope of work to include: Installing new exterior corrugated metal siding on the corner of Denman & Lane Top facade. For the purpose of hanging a new sign for the current restaurant "Hook". OK For Field Review as per A.Campbell & K.Vogt- May.3.2019 Urban Planner Approved by - Haizea Aquirre - May.3.2019 No Energy Upgrade required, Exterior work only. No Envelope penetration. | 5000
EP-2019-01372 | 2019-02-20 | 3949 PRINCE EDWARD STREET, Vancouver, BC V5V 3Y5 | Electrical Permit | Residential | New | Completed | Installation / Repair - Residential - install cable and telephone low voltage | 1000
GP-2019-00534 | 2019-02-15 | 3609 TURNER STREET, Vancouver, BC V5K 2J2 | Gas Permit | Residential | Tenant Improvement | Completed | Residential - TO INSTALL 1 BOILER *No building work permitted* | NULL
GP-2019-00535 | 2019-02-15 | 3730 W 13TH AVENUE, Vancouver, BC V6R 2S6 | Gas Permit | Residential | Renovation | Completed | Residential - Full home plumbing, heating & gas renovation Amend permit may 8 2020: Please add the following to the existing permit: 1 x outdoor fireplace - 40,000 BTU 1 x BBQ box - 80,000 BTU | NULL
GP-2019-00536 | 2020-03-26 | 757 W 62ND AVENUE, Vancouver, BC V6P 2E1 | Gas Permit | Residential | Renovation | Completed | Residential - New furnace. No building work alteration proposed. | NULL
BP-2019-00629 | 2019-04-16 | 1277 NELSON STREET #1804, Vancouver, BC V6E 4M8 | Building Permit | Building Permit (BP) | Addition / Alteration | Completed | Field Review - Addition / Alteration - #1804 Interior alterations to provide tenant improvements to this existing unit #1804 on the 18th floor in this existing multiple dwelling. Scope of work: Renovation of Interior unit, new flooring throughout, new kitchen cabinets, new bathroom vanity, new tiles in bathroom and kitchen, removal of a small portion of a non-load bearing wall. OK for Field Review as per A.Campbell - Feb.13.2019 Selected Energy Upgrade: | 45000
EP-2019-01377 | 2019-02-25 | 750 W BROADWAY, Vancouver, BC V5Z 1H1 | Electrical Permit | Commercial | Tenant Improvement | Completed | Installation / Repair - Commercial - 101 - Dental Office - Lights, receptacles, data, telephone and sound system. We will be following Sec 24 of CEC and wring all patient care areas with 12/2 Iso and bonding anything metal with in the patient care areas | 40000
BP-2019-00630 | 2019-02-26 | 1090 W GEORGIA STREET, Vancouver, BC V6E 3V7 | Building Permit | Building Permit (BP) | Addition / Alteration | Completed | Field Review - Addition / Alteration - #450-4th floor Interior alterations only to provide tenant improvements for a new General Office use at unit #450 at this existing commercial Prudential Building. Scope of work: demolish all interior partition walls, doors, light fixtures, ceiling, millwork, flooring and plumbing, construct new partition walls, glazing, doors, ceiling, modify lighting, data, card readers, finishes, millwork, electrical, mechanical, plumbing and sprinkler work. TENANT: LandSure Systems Ltd. Letters of Assurance submitted by: - Schedule A & Electrical Schedule B, Bruce I. Campbell, P.Eng, 604.926.3251 - Mechanical/Plumbing/Fire Schedule B, Kevin Shea, P.Eng, 604.684.5995 Building Sprinklered – Separate sprinkler permit required for proposed sprinkler work (under 20 heads). OK for field review as per Howie Chow, February 13, 2019. Energy upgrade: L2 - Lighting - Upgrade to incorporate Automatic Lighting Shutoff (per 9.4.1.1 of ASHRAE 90.1-2016) | 64000
EP-2019-03961 | 2019-05-08 | 3362 E 6TH AVENUE, Vancouver, BC V5M 1S9 | Electrical Permit | Residential | New | Expired | Temporary Power - Residential - temporary power for new house construction Valid from May 08, 2019 to May 07, 2020 | NULL
BP-2019-01880 | 2020-01-07 | 2066 W 36TH AVENUE, Vancouver, BC V6M 1K9 | Building Permit | Building Permit (BP) | New Building | Completed | Low Density Housing - New Building - To construct a 2 storey + cellar one-family dwelling ($1,043,750.00) with a detached accessory building, at the rear providing 2 parking spaces, having vehicular access from the lane. 1. A/C unit proposed in Rear Yard 2. Bar sink located in Open Recreation Room 3. Schedule B Antony Wang P.E,g 604-618-6236 Structural 4. Schedule B Zhao Guan P.E,g 778-868-5635 Geotechnical 5. BC Housing Comfort Development Ltd. Note: This is a 2 storey building pursuant to the Zoning and Development By-Law ******THIS PERMIT HAS BEEN ISSUED UNDER THE REQUIREMENTS OF VBBL 2014 AND THE GREEN HOMES PROGRAM****** "Combustible projections or roof soffits on an exposing building face shall not project to less than .45m from the property line and shall be in compliance with VBBL 2014 9.10.15.5.(9)" The entire building to be sprinklered to NFPA 13D. | 1043750
EP-2019-03963 | 2019-05-13 | 3026 HORLEY STREET, Vancouver, BC V5R 4S4 | Electrical Permit | Residential | Renovation | Completed | Installation / Repair - Residential - Run new tek cable meterbase to house Main panel. NOTE: No building work alteration proposed | 450
DB-2019-01881 | 2020-01-07 | 2064 W 36TH AVENUE, Vancouver, BC V6M 1K9 | Building Permit | Development and Building Permit (DB) | Demolition / Deconstruction | Completed | Low Density Housing - Demolition / Deconstruction - Demolition – Conventional (Standard) To demolish the existing one family dwelling building ($15,000) on this site. Demolition Contractor: East West Excavating Ltd. | 15000
PP-2019-01876 | 2019-05-10 | 1330 GRANVILLE STREET, Vancouver, BC | Plumbing Permit | Commercial | Tenant Improvement | Completed | Commercial - Tenant Improvement - 1 shower and 1 tank drain AMENDMENT: July 05, 2019 Add one IBP - inside backflow preventer | NULL
BP-2019-00631 | 2019-08-30 | 2643 CAMBRIDGE STREET, Vancouver, BC V5K 1L6 | Building Permit | Building Permit (BP) | New Building | Completed | High Density Housing / Commercial - New Building - Building Permit for DP-2018-00509 to develop a one and a half-storey, one-family infill dwelling with a one-car attached garage and one car surface parking space having vehicular access from the lane. Notes: 1. Building to be non-stratified 2. Building to be sprinklered to NFPA-13D. 3. Built-in parking garage belongs to the infill dwelling only. | 320000
GP-2019-00537 | 2019-02-15 | 5064 WALDEN STREET, Vancouver, BC V5W 2V7 | Gas Permit | Residential | Renovation | Completed | Residential - Re&re boiler *No building work permitted* | NULL
DB-2019-00632 | 2019-03-11 | 4458 W 10TH AVENUE, Vancouver, BC | Building Permit | Development and Building Permit (DB) | Addition / Alteration | Completed | Field Review - Addition / Alteration - # 4458 - To permit a change of use from Fitness Centre Class -1 to Retail Limited Food at this existing commercial building. Scope of work to include: Remove existing millwork and kitchen equipment. Install new counter top for Oxygen bar, and for juice bar. New seating proposed, new walls for a mop sink and manager desk in rear. OK For Field Review as per A.Campbell & T.Ng. - Feb.13.2019 Building Not Sprinklered – No sprinkler inspection or permit required. Selected Energy Upgrade: L2 - Lighting - Upgrade to incorporate Automatic Lighting Shutoff (per 9.4.1.1 of ASHRAE 90.1 - 2010) | 30000
EP-2019-01378 | 2019-03-18 | 2828 NATAL STREET, Vancouver, BC | Electrical Permit | Commercial | New | Completed | Installation / Repair - Commercial - extra low voltage HVAC No building work proposed | 42433
PP-2019-00701 | 2019-02-15 | 352 W 22ND AVENUE, Vancouver, BC V5Y 2G4 | Plumbing Permit | Residential | Renovation | Completed | Residential - Plumbing fixtures for house reno | NULL
GP-2019-00539 | 2019-02-15 | 4180 CROWN CRESCENT, Vancouver, BC V6R 2A9 | Gas Permit | Residential | Renovation | Completed | Residential - install 1 direct vent zero clearance natural gas fireplace *No building work permitted* | NULL
EP-2019-03967 | 2019-05-22 | 3022 HORLEY STREET, Vancouver, BC V5R 4S4 | Electrical Permit | Residential | New | Completed | Installation / Repair - Residential - New laneway house Main service: 200 amps Main house: 100 amps LWH: 125 amps | 8000
EP-2019-03971 | 2019-05-13 | 3066 E 8TH AVENUE, Vancouver, BC V5M 1X3 | Electrical Permit | Residential | New | Completed | Installation / Repair - Residential - Electrical wiring for new SFD main house 200 suite 100 AMENDMENT: February 12, 2020 Additional information for the service. Service Upgrade 150 Amps to 200 Amps 120/240V | 20000
PP-2019-01878 | 2019-05-15 | 650 W 41ST AVENUE, Vancouver, BC V5Z 2M9 | Plumbing Permit | Commercial | Tenant Improvement | Completed | Commercial - Unit#507 - Tenant Improvement - plumbing fixtures add a single bowl sink | NULL
BP-2019-01885 | 2019-06-19 | 342 WATER STREET, Vancouver, BC V6B 1B6 | Building Permit | Building Permit (BP) | Addition / Alteration | Completed | Field Review - Addition / Alteration - B1 - Basement Interior alterations to provide improvements for this existing Arts Self Improvement School tenant at unit B1 in the basement of this commercial building on this site. Work to remove some partition walls. OK for field review per E.Zienty, May 3, 2019. Notes: 1. Building inspector to determine on site is a separate sprinkler permit is required. 2. Energy trigger chosen; L2 - Lighting - Upgrade to incorporate Automatic Lighting Shutoff (per 9.4.1.1 of ASHRAE 90.1-2016) | 60000
EP-2019-03970 | 2019-05-09 | 2445 W 16TH AVENUE, Vancouver, BC V6K 3B7 | Electrical Permit | Residential | New | Expired | Temporary Power - Residential - install and supply temp power to site Valid from May 09, 2019 to May 08, 2020 | NULL
EP-2019-03969 | 2019-05-13 | 6415 ST. CATHERINES STREET, Vancouver, BC V5W 3G9 | Electrical Permit | Residential | New | Completed | Installation / Repair - Residential - 200 amp service connection , service upgrade due to new lwh on sites | 1000
EP-2019-03978 | 2019-05-24 | NULL | Electrical Permit | Commercial | Addition | Completed | Installation / Repair - Commercial - install digital media boards for the city of Vancouver with outfront media | 500
EP-2019-01381 | 2019-02-21 | 1807 E 64TH AVENUE, Vancouver, BC V5P 2M9 | Electrical Permit | Commercial | Addition | Completed | Installation / Repair - Commercial - Installation of additional smoke alarm, checking & replacement of plugs to GFCI at kitchen area, update panel circuit directory. No building work proposed | 4000
GP-2019-00541 | 2019-02-15 | 1986 CHARLES STREET, Vancouver, BC V5L 2T9 | Gas Permit | Residential | Renovation | Completed | Residential - install 1 direct vent natural gas free standing fireplace No building work permitted | NULL
GP-2019-00538 | 2019-02-13 | 3269 W 29TH AVENUE, Vancouver, BC V6L 1Y7 | Gas Permit | Residential | Renovation - Dwelling Unit(s) only | Completed | Residential - HWT & Boiler | NULL
DB-2019-00633 | 2020-05-20 | 1415 E 28TH AVENUE, Vancouver, BC V5N 2X3 | Building Permit | Development and Building Permit (DB) | Addition / Alteration | Issued | Field Review - Addition / Alteration - To restore the house as per order CF-2018-004150 by legalizing one suite thereby changing the use from a One-Family Dwelling to a One-Family Dwelling with Secondary Suite. Scope of work also includes removal of concrete paving walkways, 2 unauthorized suites, unauthorized cover over sundeck, non-loadbearing partition walls to restore the attached 2-car garage, and validation of a new 3-pc washroom on the 1st floor. Addressing notes: 1415 E 28th Av - Principal Dwelling (2nd floor) 1417 E 28th Av - Secondary Suite (east side of 1st floor) Addresses assigned per approved plans. Fire and Emergency street access to the secondary suite is from the east side. Street access must be provided and maintained at all times and the building addresses posted to be visible from the street in accordance with the Building By-law. Note: - No strata-titling will be permitted. - This is a two-storey building pursuant to the Zoning and Development By-law. - An annual Vancouver Business License must be obtained prior to the rental of this approved one-family dwelling and/or secondary suite on this site. | 16000
BP-2019-00634 | 2019-03-13 | 1055 W HASTINGS STREET, Vancouver, BC V6E 2E9 | Building Permit | Building Permit (BP) | Addition / Alteration | Completed | High Density Housing / Commercial - Addition / Alteration - 22nd floor = #2200, #2225, & #2250 Interior alterations to a single tenant 2-floor suite that currently occupies the entire 22nd and 23rd floor levels of this existing building, with an existing interconnecting stair (BU412641) between the 22nd and 23rd Floors of this suite. The upper full 23rd Floor of the suite will be gutted for an all new interior partition layout, and the lower full floor will be both gutted for new interior partitions and this part of the suite will be reduced in area by the installation of new demising walls that will create 2 new shell office suites within the remainder of the existing 22nd floor level of this building. | 2800000
EP-2019-03979 | 2019-05-24 | NULL | Electrical Permit | Commercial | Addition | Issued | Installation / Repair - Commercial - install digital media boards for the city of Vancouver with outfront media | 500
EP-2019-03984 | 2019-05-17 | 4065 MACDONALD STREET, Vancouver, BC | Electrical Permit | Commercial | Addition | Completed | Installation / Repair - Commercial - Existing 200 amps 2 meter base, each is 100 amps. Now upgrade the service to 400 amps NOTE: No building work alteration proposed | 15000
GP-2019-01425 | 2019-05-13 | 2196 KITCHENER STREET, Vancouver, BC V5L 2X1 | Gas Permit | Residential | Tenant Improvement | Completed | Residential - Run gas line from meter to second floor deck for future BBQ box. | NULL
EP-2019-03985 | 2019-05-23 | 245 E GEORGIA STREET, Vancouver, BC V6A 1Z6 | Electrical Permit | Commercial | Renovation | Completed | Installation / Repair - Commercial - This permit is for disconnecting power to a sign on the upper east side of the building. The sign reads “Albert”. The wire will be disconnected from the sign and the panel. REFERENCE: CF-2018-010300 | 170
DB-2019-01886 | 2019-08-29 | 2432 W 13TH AVENUE, Vancouver, BC V6K 2S8 | Building Permit | Development and Building Permit (DB) | New Building | Issued | Low Density Housing - New Building - To construct a 1.5 storey laneway house building providing 1 on grade parking space, having vehicular access from the lane. Note: This is a 1 1/2 storey building pursuant to the Zoning & Development By-law 1. No Strata Titling permitted 2. No A/C Unit Proposed 3. Schedule B - Tsung-Hua Yang, P.Eng (604-729-0585) Structural & Geotechnical 4. HPO - Residential - Liban Property Management & Construction Co Ltd. ******THIS PERMIT HAS BEEN ISSUED UNDER THE REQUIREMENTS OF VBBL 2014 AND THE GREEN HOMES PROGRAM****** "Combustible projections or roof soffits on an exposing building face shall not project to less than .45m from the property line and shall be in compliance with VBBL 2014 9.10.15.5.(9)" The entire building, to be sprinklered to NFPA 13D. | 225000
BP-2019-01887 | 2019-05-30 | 251 E 7TH AVENUE, Vancouver, BC V5T 0B9 | Building Permit | Building Permit (BP) | Addition / Alteration | Completed | Field Review - Addition / Alteration - To permit exterior alterations to this existing loading bay in this multiple dwelling building. Scope of work to include: Installing a structural steel support door in the loading bays at the lane side as well as one man operated door. These are for security and safety of the loading bay. Notes: - OK For Field Review as per A.Campbell and M. Carstairs - May.3.2019 - Planner Approved By : Carl Stanford - March.28.2019 - No Energy upgrade Required, Exterior of Envelope work Only - Letters of assurance rcvd J Seifken 604.525.4122 | 30000
EP-2019-03987 | 2019-05-24 | 2901 E HASTINGS STREET, Vancouver, BC V5K 5J1 | Electrical Permit | Commercial | Renovation | Completed | Installation / Repair - Commercial - CCTV & Security Upgrades No maglocks | 9500
EP-2019-03989 | 2019-08-14 | 1127 PENDRELL STREET, Vancouver, BC V6E 1L3 | Electrical Permit | Commercial | Renovation | Completed | Installation / Repair - Commercial - Inspection of in suite smoke alarms and Verification of fire alarm system following a fire on site March 5th 2019. This service was requested by City of Vancouver Building Department as per Notice CF-2019-002649 Hello, the scope of work awarded to Bartec does not include any work with drywall. The requirement for a building permit to address concerns related to fire separation have been forwarded to the buildings management and we have been told it is being taken care of by other contractors. | 2000
EP-2019-03997 | 2019-05-17 | 560 SEYMOUR STREET, Vancouver, BC V6B 3J5 | Electrical Permit | Commercial | Renovation | Completed | Installation / Repair - Commercial - Renovation some lighting fixtures, receptacles, Switches, replace Exit signs and Emergency light. NOTE: No building work alteration proposed | 8350
BP-2019-01890 | 2019-05-30 | 1189 MELVILLE STREET #1201, Vancouver, BC V6E 4T8 | Building Permit | Building Permit (BP) | Addition / Alteration | Completed | Field Review - Addition / Alteration - #1201 Interior alteration to provide bathroom renovation in this existing residential suite #1201 on the 12th floor in this existing multiple residential dwelling on this site. Okay for field review as per E.Kai May3/19 L2 - HVAC - Install timers (up to 60 minute), or humidistat for washroom fan(s) | 30000
EP-2019-03995 | 2019-05-22 | 3348 NAPIER STREET, Vancouver, BC V5K 2X3 | Electrical Permit | Residential | New | Completed | Installation / Repair - Residential - Security alarm, tv cables, telephone and door chime. Security alarm rough in only. | 1000
EP-2019-03994 | 2019-05-03 | 1491 BEACH AVENUE #2, Vancouver, BC V6G 1Y3 | Electrical Permit | Commercial | NULL | Expired | Special Event - SPECIAL EVENT VANCOUVER MARATHON BMO SITE CONTACT CHRIS@ 778-686-3417 | NULL
EP-2019-03998 | 2019-05-09 | 6836 ARBUTUS STREET, Vancouver, BC V6P 5S7 | Electrical Permit | Residential | New | Completed | Installation / Repair - Residential - 1. Basement toilet cover receptical changed to GFCI receptical, 2. Booster pump paper work 3. Booster pump break lock and disconnect lock 4. Add switchs for outside shed pot lights | 500
BP-2019-01892 | 2019-06-26 | 1055 VERNON DRIVE, Vancouver, BC V6A 3P4 | Building Permit | Building Permit (BP) | Salvage and Abatement | Completed | Enquiry Centre - Salvage and Abatement - Interior alterations to allow salvage of non-structural building components prior to or during abatement work and removal of non-structural hazardous materials in this existing commercial building QP is Ramin Hamidnejad with Kinetic OHS Services Ltd. | 0
EP-2019-03999 | 2019-05-09 | 2353 HARRISON DRIVE, Vancouver, BC | Electrical Permit | Residential | New | Completed | Installation / Repair - Residential - Applying for permit to finish the job, the final steps. To continue work started by others(EP-2017-09652) | 2500
BP-2019-01895 | 2019-07-05 | 258 W 59TH AVENUE, Vancouver, BC V5X 1X2 | Building Permit | Building Permit (BP) | Addition / Alteration | Completed | High Density Housing / Commercial - Addition / Alteration - Exterior alterations for targeted repair to portions of this existing multiple dwelling townhouse building on this site. Scope of work includes restoration of walkways and balconies, new guards, replacement of sliding doors in areas of work. OK for DB per R Dinh and J Zhang, March 12, 2019 Schedule A/B/D1 (Arch, Structural, Bldg Env) submitted by Douglas Watts, P.Eng, 604-739-6261 Notes: 1. New finishes to match existing 2. All permit fees paid and documents under parent permit DB-2019-01392. All trees and landscaping to be retained in good condition. Contractor is responsible for protection measures. Any necessary tree removals require application for tree removals with separate permit. Director of Planning reserves the right to request a landscape plan where necessary, subject to review. Where existing landscaping is being affected by the targeted repair the applicant will protect where possible and replace any removed/damaged landscaping to match existing. | 0
BP-2019-01899 | 2019-07-05 | 239 WATERLEIGH DRIVE, Vancouver, BC V5X 4T2 | Building Permit | Building Permit (BP) | Addition / Alteration | Completed | High Density Housing / Commercial - Addition / Alteration - Exterior alterations for targeted repair to portions of this existing multiple dwelling townhouse building on this site. Scope of work includes restoration of walkways and balconies, new guards, replacement of sliding doors in areas of work. OK for DB per R Dinh and J Zhang, March 12, 2019 Schedule A/B/D1 (Arch, Structural, Bldg Env) submitted by Douglas Watts, P.Eng, 604-739-6261 Notes: 1. New finishes to match existing 2. All permit fees paid and documents under parent permit DB-2019-01392. All trees and landscaping to be retained in good condition. Contractor is responsible for protection measures. Any necessary tree removals require application for tree removals with separate permit. Director of Planning reserves the right to request a landscape plan where necessary, subject to review. Where existing landscaping is being affected by the targeted repair the applicant will protect where possible and replace any removed/damaged landscaping to match existing. | 0
PP-2019-01884 | 2019-05-10 | 482 W 23RD AVENUE, Vancouver, BC V5Y 2H4 | Plumbing Permit | Residential | New | Completed | Residential - LWH - plumbing to basement, main and upper floors | NULL
PP-2019-01885 | 2019-05-10 | 2399 W 35TH AVENUE, Vancouver, BC V6M 1J7 | Plumbing Permit | Residential | New | Completed | Residential - Lawn irrigation and backflow prevention T0 INSTALL 1 3/4" BACKFLOW PREVENTER FOR LAWN IRRIGATION LOCATED NEAR CITY SHUT OFF. The City of Vancouver requires that all double-check valve assemblies be installed horizontally | NULL
EP-2019-04541 | 2019-05-28 | 411 E 45TH AVENUE, Vancouver, BC V5W 1X5 | Electrical Permit | Residential | New | Completed | Installation / Repair - Residential - installation for new SFD with SS | 20000
PP-2019-01886 | 2019-05-13 | 3969 W 12TH AVENUE, Vancouver, BC V6R 2P1 | Plumbing Permit | Residential | Renovation | Completed | Residential - Add kitchen sink | NULL
GP-2019-00545 | 2019-02-15 | 6884 TODERICK STREET, Vancouver, BC V5S 3N3 | Gas Permit | Residential | Addition | Completed | Residential - TO INSTALL 1 FURNACE & 1 WATER HEATER *No building work permitted* | NULL
EP-2019-01382 | 2019-02-21 | 2505 ADANAC STREET, Vancouver, BC V5K 2M6 | Electrical Permit | Residential | Renovation | Completed | Installation / Repair - Residential - Electrical Renovation Of A Home, New Service ** amend 03/18/2019*** Add 200A Service Upgrade, sub panel to garage. Tel Overhead Upgrade. | 30000
GP-2019-00546 | 2019-02-15 | 1368 E 16TH AVENUE, Vancouver, BC V5T 4G8 | Gas Permit | Residential | Renovation | Completed | Residential - boiler replacement * No building work permitted* | NULL
PP-2019-00703 | 2019-02-15 | 577 W 18TH AVENUE, Vancouver, BC | Plumbing Permit | Residential | New | Completed | Residential - Plumbing for new LWH | NULL
EP-2019-01384 | 2019-02-13 | NULL | Electrical Permit | Commercial | NULL | Expired | Movie Set / Filming - Commercial " Gas X" Start film 02/14/2019 ( 14 days) site contact Steve @ 604-839-7978 please email the following address for locations: csinspection.clerks@vancouver.ca | NULL
EP-2019-01435 | 2019-02-19 | 3555 SAWMILL CRESCENT, Vancouver, BC V1V 1V1 | Electrical Permit | Commercial | New | Expired | Temporary Power - Commercial - Renewal of the existing temporary service INSTALL 200 AMP DISC AND METER BASE ON TEMPORARY ENERGY CENTER East Fraser Land. This is a temporary energy center for 2 to 6 years. This is classified as "community energy centre" as per Chris Baber. RENEWAL OF EXPIRED TEMPORARY POWER EP-2018-02288 VALID: FEB 26 2019 to Feb 27 2020 ************ AMEND: March 21, 2018 to correct applicant address to: 2552 Davies Ave Port Coquitlam, BC V3C 2J9 | NULL
DB-2019-00637 | 2019-04-25 | 1000 CHESTNUT STREET, Vancouver, BC | Building Permit | Development and Building Permit (DB) | Temporary Building / Structure | Completed | High Density Housing / Commercial - Temporary Building / Structure - To erect and install 32 tents for the Bard on the Beach event for a limited period of time expiring September 22, 2019. Note: Food at the event is pre-packaged off site and delivered. Cooking and heating of food items are not permitted at this event. | 307500
PP-2019-00704 | 2019-05-08 | 150 W WOODSTOCK AVENUE, Vancouver, BC V1V 1V1 | Plumbing Permit | Commercial | New | Completed | Commercial - New Fixtures in a new MDW | NULL
GP-2019-00547 | 2019-06-12 | 1122 W 46TH AVENUE, Vancouver, BC V6M 2K1 | Gas Permit | Residential | Renovation | Completed | Residential - Installation of 1 gas fireplace -venting and hook up only | NULL
BP-2019-00639 | 2020-04-06 | 3150 KITCHENER STREET, Vancouver, BC V5K 3E9 | Building Permit | Building Permit (BP) | New Building | Stage Issued | Certified Professional Program - New Building - To construct a new 2-storey elementary school (Matthew Begbie Elementary School) on this site with 2 accessible parking stalls and one Class B loading space accessed from Grant Street. The existing school building will remain operational during the course of construction. The new elementary school building will provide 12 elementary school classrooms and 2 kindergarten classrooms on levels 1 and 2. Occupant Load: 40 Kindergartens + 300 Elementary + 35 staff = 375 Class 2 Cooking (Steam and Heat Removal): 1. Class 2 Cooking operation (Steam and Heat Removal). 2. Post a sign on the hood, "Cooking causing grease-laden vapours is not allowed. Exhaust system is designed for steam and heat removal only." This is a CP Process, the CP is Kai Mikkelsen, P.Eng. CP. This permit has been reviewed under the 2014 Vancouver Building By-law (#10908). Stage 1 - Full Construction (April 6, 2020) Revision 1 - Change of Mech/Plumb Registered Professional of Record to Patrick Stewart, P.Eng. (February 2, 2021) Revision 2 - Install solar panel array on southeast roof - in review | 15278000
GP-2019-00548 | 2019-02-13 | 157 E 47TH AVENUE, Vancouver, BC V5W 2A6 | Gas Permit | Residential | Renovation | Completed | Residential - HWT re&re | NULL
DB-2019-00640 | 2019-02-28 | 960 KINGSWAY, Vancouver, BC V5V 3C4 | Building Permit | Development and Building Permit (DB) | Addition / Alteration | Completed | Field Review - Addition / Alteration - 960 Kingsway-1st storey Interior alterations and change of use from Retail Shell (E) to General Office (D) of this existing 6-storey mixed-use residential/commercial building. *first tenant improvement Scope of work: new partition walls and doors, relocate interior stairs, accessible washroom, new paint, lighting, plumbing and sprinkler work. REVISION #1: Interior layout changes to relocate the stairs and office space. No change in value. ASHRAE reviewed. July 17, 2019 mlh Architectural Schedule B submitted by Matthew Cheng, AIBC, 604.731.3012. Building Sprinklered – Separate sprinkler permit required for proposed sprinkler work. OK for field review as per C.Yue on Feb 13/19 OK for as per POD - B.Clark on Feb 13/19 No energy upgrade required. First TIs | 30000
BP-2019-00641 | 2019-04-03 | 3111 ASH STREET, Vancouver, BC V5Z 3Y4 | Building Permit | Building Permit (BP) | Addition / Alteration | Completed | Field Review - Addition / Alteration - #148 Interior alterations to provide improvements to this dwelling unit #148 on the ground floor in this existing multiple dwelling building on this site. OK for field review as per Jamie Zhang, Feb.13/19 Selected Energy Upgrade: L2 - Appliances - Upgrade to an Energuide/Energy Star appliance (fridge; dishwasher) | 20000
BP-2019-00642 | 2019-04-03 | 3111 ASH STREET, Vancouver, BC V5Z 3Y4 | Building Permit | Building Permit (BP) | Addition / Alteration | Completed | Field Review - Addition / Alteration - #153 Interior alterations to provide improvements to this dwelling unit #153 on the ground floor in this existing multiple dwelling building on this site. OK for field review as per Jamie Zhang, Feb.13/19 Selected Energy Upgrade: L2 - Appliances - Upgrade to an Energuide/Energy Star appliance (fridge; dishwasher) | 20000
BP-2019-00643 | 2019-03-19 | 907 BEACH AVENUE, Vancouver, BC V6Z 2R3 | Building Permit | Building Permit (BP) | Addition / Alteration | Issued | High Density Housing / Commercial - Addition / Alteration - Elevator Upgrade - Interior alterations to provide elevator upgrades to two (2) elevators at the existing 23-storey multiple dwelling building on this site for CSA-B44-07 upgrade. Scope of work: - Install new smoke detector at elevator machine room and modify the existing fire alarm system for automatic emergency recall function - One new exit sign over existing exit door. Notes: - New exit sign to conform to subsection 3.4.5 - Schedule A and Schedule B - Architectural (1.11), Eric Peterson, P.Eng (604-630-2276) - Schedule B - Architectural, James Emery, P.Eng, (604-736-5581) - Schedule B - Electrical, A.J.Franklin, P.Eng, (604-298-4858) - Electrical permit : EP-2019-02081 | 614900
EP-2019-01392 | 2019-02-21 | 3538 GLADSTONE STREET, Vancouver, BC V5N 4Y7 | Electrical Permit | Residential | Addition | Completed | Installation / Repair - Residential - Install new arc flash breakers in garage sub panel, cable, conduit and wiring for two new dedicated 120 volt 20 amp GFCI receptacles in upper bedroom for new Dialysis equipment ** No building work permitted ** | 950
PP-2019-01887 | 2019-05-10 | 388 E 54TH AVENUE, Vancouver, BC V5X 1L2 | Plumbing Permit | Residential | New | Completed | Residential - TO INSTALL 3 OUTSIDE SUMPS, 2 WITH PUMP 1 WITHOUT PUMP | NULL
SP-2019-01050 | 2019-05-13 | 1930 PANDORA STREET, Vancouver, BC V1V 1V1 | Sprinkler Permit | Commercial | Tenant Improvement | Completed | Commercial - #311-3rd floor & mezzanine - sprinkler heads relocation and additions for TI in office. This permit has been issued for sprinkler system alterations (add, relocate and remove) to the 2014 VBBL and NFPA 13, 2013 for Interior alterations to provide first tenant improvement to a shell space for a new office tenant on the 3rd floor (#311) of this existing mixed-use industrial and commercial Building. Does not include any of the following: a. hydraulic calculations, b. change in occupancy and /or hazard classification, c. warehouse storage arrangements, d. mobile compact storage arrangements, e. New alternative solutions and/or modifications to existing alternative solutions, f. changes to the sprinkler system supply piping (e.g. valves, mains, cross-mains, branch-lines, etc.), or g. flexible sprinkler pipe. | NULL
SP-2019-01051 | 2019-05-10 | 1930 PANDORA STREET, Vancouver, BC V1V 1V1 | Sprinkler Permit | Commercial | Tenant Improvement | Completed | Commercial - #408 - 4th floor (Building 1) - SPRINKLER HEADS RELOCATION and ADDITION TO SUIT NEW TENANT IMPROVEMENT. This permit has been issued for sprinkler system alterations (add, relocate and remove) to the 2014 VBBL and NFPA 13, 2013 for Interior alterations to provide the first tenant improvement to this shell space for a new General Office tenant on the 4th floor (#408) of this existing mixed-use industrial and commercial building on site. Does not include any of the following: a. hydraulic calculations, b. change in occupancy and /or hazard classification, c. warehouse storage arrangements, d. mobile compact storage arrangements, e. New alternative solutions and/or modifications to existing alternative solutions, f. changes to the sprinkler system supply piping (e.g. valves, mains, cross-mains, branch-lines, etc.), or g. flexible sprinkler pipe. | NULL
GP-2019-01430 | 2019-05-13 | 1777 W 58TH AVENUE, Vancouver, BC V6P 1W8 | Gas Permit | Residential | New | Completed | Residential - 1 range- the gas connection from rough into range since we are the last person there to connect the gas from rough in to the appliance | NULL
PP-2019-01888 | 2019-05-15 | 5678 GRANVILLE STREET, Vancouver, BC | Plumbing Permit | Commercial | Tenant Improvement | Completed | Commercial - #209 - plumbing fixtures | NULL
EP-2019-04005 | 2019-05-13 | 1160 BURRARD STREET, Vancouver, BC V6Z 2E8 | Electrical Permit | Commercial | Renovation | Completed | Installation / Repair - Commercial - Disconnect the hydro line, Connect the existing exterior advertising sign to building house panel | 1800
PP-2019-01889 | 2019-05-10 | 2449 E 40TH AVENUE, Vancouver, BC V5R 2V6 | Plumbing Permit | Residential | New | Completed | Residential - Plumbing for a two-storey One-Family Dwelling Infill Building with built-in garage. | NULL
EP-2019-04006 | 2019-05-13 | 1201 MARINASIDE CRESCENT #2005, Vancouver, BC V6Z 2V2 | Electrical Permit | Residential | Renovation - Dwelling Unit(s) only | Completed | Installation / Repair - Residential - • Re and re fan. • Install pot lights in dropped ceiling in bathroom. • Re and re outlets and switches. | 500
GP-2019-01434 | 2019-05-10 | 5705 ALMA STREET, Vancouver, BC V6N 1Y3 | Gas Permit | Residential | Renovation | Expired | Residential - Gas being ran to 2 BBQ boxes. | NULL
EP-2019-04007 | 2019-05-13 | 4475 SKEENA STREET, Vancouver, BC V5R 2L8 | Electrical Permit | Residential | New | Completed | Installation / Repair - Residential - wiring under ground cables and service Main Service 200 Amps .Main House 125 Amps Lane Way 100 Amps | 18000
EP-2019-04008 | 2019-05-13 | 4471 SKEENA STREET, Vancouver, BC V5R 2L8 | Electrical Permit | Residential | New | Completed | Installation / Repair - Residential - wiring underground cables and service of lane way Main Service 200 Amps Main House 125 Amps Lane Way 100 Amps | 8000
EP-2019-04011 | 2019-05-09 | 4088 W 19TH AVENUE, Vancouver, BC V6S 1E3 | Electrical Permit | Residential | New | Expired | Temporary Power - Residential - Temporary power Valid from May 09, 2019 to May 08, 2020 NOTE: Work authorized by this permit is for placement of a temporary power pole only and does not authorize any site construction and/or excavation. A separate Building Permit will be required prior to commencement of any other work on this site. | NULL
EP-2019-01393 | 2019-02-21 | 2874 W 21ST AVENUE, Vancouver, BC V6L 1K6 | Electrical Permit | Residential | New | Completed | Installation / Repair - Residential - New Laneway House installation Main Service: 200 Amps House: 125 Amps Laneway House: 70 Amps | 20000
GP-2019-00553 | 2019-02-15 | 1009 SEMLIN DRIVE, Vancouver, BC V5L 4J9 | Gas Permit | Residential | Renovation | Completed | Residential - re and re furnace * No building work proposed * | NULL
GP-2019-00554 | 2019-02-15 | 790 E 57TH AVENUE, Vancouver, BC V5X 1T2 | Gas Permit | Residential | Renovation | Completed | Residential - re and re furnace * No building work permitted * | NULL
EP-2019-01396 | 2019-02-21 | 6611 ADERA STREET, Vancouver, BC V6P 5B9 | Electrical Permit | Residential | Renovation | Completed | Installation / Repair - Residential - WIRING FOR THE ELEVATOR AND ADD SOME POTLIGHTS | 2000
PP-2019-00751 | 2019-02-27 | 2651 KINGSWAY, Vancouver, BC V5R 5H4 | Plumbing Permit | Commercial | Addition | Completed | Commercial - Adding sink fixture and moving over existing sink fixture | NULL
PP-2019-00710 | 2019-02-15 | 6188 BALACLAVA STREET, Vancouver, BC V6N 1L6 | Plumbing Permit | Residential | New | Issued | Residential - Install 3 fixtures for new Accessory building *********** Amend: March 6th: to add inside fixtures from another PP-2020-00493 which was opened in error: PP-2020-00493 below grade: 3 w/c; 3 lav; 1tub; 1shwer; 1laundry; 2 AW; 1 f/d; 1 b/s Above grade: 1 w/c; 1lav; 4 kitchen sinks above grade top floor: 3 w/c; 4w/c; 1 bathtub; 3shwrs (note:**already on this permit was: 1 w/c; 1 lav and 1 RDN for Accessory bldg) | NULL
EP-2019-01397 | 2019-02-21 | 1500 HORNBY STREET #1608, Vancouver, BC V6Z 2R1 | Electrical Permit | Residential | Renovation | Completed | Installation / Repair - Residential - #1608 Relocate receptacles and switches on kitchen, new light fixtures, reconnect kitchen appliances. | 4500
GP-2019-00556 | 2019-02-15 | 2475 PARKER STREET, Vancouver, BC V5K 2S9 | Gas Permit | Residential | New | Completed | Residential - New gas installation for new SFD with SS | NULL
EP-2019-04017 | 2019-05-13 | 1027 KEEFER STREET, Vancouver, BC V6A 1Y9 | Electrical Permit | Residential | New | Completed | Installation / Repair - Residential - Wiring/service a new SFD | 15000
EP-2019-04019 | 2019-05-13 | 951 E 53RD AVENUE, Vancouver, BC V5X 1J7 | Electrical Permit | Residential | New | Completed | Installation / Repair - Residential - Underground Feed From Laneway To House Only | 1000
EP-2019-04020 | 2019-05-13 | 953 E 53RD AVENUE, Vancouver, BC V1V 1V1 | Electrical Permit | Residential | New | Completed | Installation / Repair - Residential - Wiring/Service for New Laneway Main House:100Amps Laneway:100Amps Total Service:200Amps | 8000
EP-2019-04022 | 2019-05-16 | 4848 CHATHAM STREET, Vancouver, BC V5R 3Y9 | Electrical Permit | Residential | New | Completed | Installation / Repair - Residential - wiring/service for new laneway main house:150A laneway:100A total service:200A | 8000
GP-2019-01435 | 2019-05-07 | 5656 COLLEGE STREET, Vancouver, BC V5R 3Z7 | Gas Permit | Residential | New | Completed | Residential - Fireplace and BBQ piping only | NULL
PP-2019-01894 | 2019-05-14 | 786 POWELL STREET, Vancouver, BC V6A 1H6 | Plumbing Permit | Commercial | Tenant Improvement | Completed | Commercial - -New 4" water main. -New perimeter drain tile. -3 New storm/roof drains & piping. MAIN FLOOR -1 Handicap toilet. -1 Bathroom handicap Lavatory. -1 Urinal. -1 Mop sink. -3 Emergency floor drain. -1 Hot water tank (30 gallons). SECOND MEZANNIE FLOOR -2 Toilets -2 Lavatories -2 Emergency floor drains -1 Double compartment kitchen sink. ** Amend 07/11/2019** adding three fixtures 1 DT 2 Inside sumps | NULL
GP-2019-01436 | 2019-05-07 | 550 E 56TH AVENUE, Vancouver, BC V5X 1R7 | Gas Permit | Residential | New | Completed | Residential - BBQ piping only | NULL
EP-2019-04024 | 2019-05-09 | 3672 MCGILL STREET, Vancouver, BC V5K 1J4 | Electrical Permit | Residential | New | Expired | Temporary Power - Residential - Temporary power pole VALID: MAY 3, 2019 TO MAY 2, 2020 EP-2018-03431: Expired (Temporary Power) | NULL
PP-2019-00718 | 2019-02-21 | 1005 JERVIS STREET, Vancouver, BC V6E 3T1 | Plumbing Permit | Commercial | Renovation - Dwelling Unit(s) only | Completed | Commercial - #1705 Rough In and finish bathtub and diverter installatioin | NULL
EP-2019-01398 | 2019-02-28 | 70 E 51ST AVENUE, Vancouver, BC V5X 1B9 | Electrical Permit | Residential | New | Completed | Installation / Repair - Residential - Main house relocate service and some plugs and lights need to be added | 1000
EP-2019-01399 | 2019-02-21 | 66 E 51ST AVENUE, Vancouver, BC V5X 1B9 | Electrical Permit | Residential | New | Completed | Installation / Repair - Residential - Wiring/service for new LWH | 8000
EP-2019-01726 | 2019-03-04 | 730 W BROADWAY, Vancouver, BC | Electrical Permit | Commercial | Tenant Improvement | Completed | Installation / Repair - Commercial - installation for kitchen equipment connection, receptacles, lighting for new retail food space in existing building | 26555.36
GP-2019-00557 | 2019-02-15 | 839 E KING EDWARD AVENUE, Vancouver, BC V5V 2E5 | Gas Permit | Residential | Addition | Completed | Residential - TO INSTALL 1 FURNACE * No building work permitted * | NULL
GP-2019-00559 | 2019-02-20 | 2495 E 23RD AVENUE, Vancouver, BC V5R 1A1 | Gas Permit | Residential | Renovation | Completed | Residential - Removal of the gas hot water heater and boiler and the installation of a navien combi boiler (ncb210e) * No building work permitted * | NULL
EP-2019-01592 | 2019-02-27 | 8268 GRANVILLE STREET, Vancouver, BC | Electrical Permit | Commercial | Tenant Improvement | Completed | Installation / Repair - Commercial - #203 Install & Supply new Lighting / outlets / switches | 20000
GP-2019-00558 | 2019-02-14 | 2962 KITCHENER STREET, Vancouver, BC V5K 3E5 | Gas Permit | Residential | New | Completed | Residential - install gas range | NULL
SP-2019-00388 | 2019-02-20 | 2475 PARKER STREET, Vancouver, BC V5K 2S9 | Sprinkler Permit | Residential | New | Completed | Residential - sprinkler installation for new SFD with SS | NULL
EP-2019-04027 | 2019-05-13 | 6985 LANARK STREET, Vancouver, BC V5P 2Z6 | Electrical Permit | Residential | New | Completed | Installation / Repair - Residential - tv,telephone,alarm prewire and complete | 3000
EP-2019-04028 | 2019-05-13 | 6989 LANARK STREET, Vancouver, BC V5P 2Z6 | Electrical Permit | Residential | New | Completed | Installation / Repair - Residential - tv,telephone,alarm prewire and complete | 800
EP-2019-04033 | 2019-05-06 | 3463 DUNBAR STREET, Vancouver, BC | Electrical Permit | Commercial | Renovation | Completed | Installation / Repair - Commercial - Lighting upgrade, new switches, replace existing exhaust fan with new, low voltage wiring | 30000
GP-2019-01437 | 2019-05-14 | 2669 BRIGHTWOOD PLACE, Vancouver, BC V5S 2E6 | Gas Permit | Residential | Renovation | Completed | Residential - furnace replacement | NULL
SP-2019-01054 | 2019-05-15 | 2961 PARKER STREET, Vancouver, BC V5K 2T9 | Sprinkler Permit | Residential | New | Completed | Residential - Install fire sprinkler system in LWH | NULL
PP-2019-01898 | 2019-05-14 | 2086 MANNERING AVENUE, Vancouver, BC V5N 3C3 | Plumbing Permit | Residential | New | Completed | Residential - Plumbing | NULL
PP-2019-01897 | 2019-05-09 | 3232 PARKER STREET, Vancouver, BC V5K 2V8 | Plumbing Permit | Residential | New | Completed | Residential - fixture OUTSIDE SUMP | NULL
PP-2019-01899 | 2019-05-06 | 3262 E 25TH AVENUE, Vancouver, BC V5R 1J6 | Plumbing Permit | Residential | New | Completed | Residential - Plumbing for new single family dwelling | NULL
PP-2019-01900 | 2019-05-13 | 1930 PANDORA STREET, Vancouver, BC V1V 1V1 | Plumbing Permit | Commercial | Tenant Improvement | Completed | Commercial - #408 - addition of 2 washrooms, 1 kitchen sink, i dishwasher and 1 tank drain | NULL
BP-2019-01902 | 2019-05-24 | 808 NELSON STREET, Vancouver, BC V6Z 2H2 | Building Permit | Building Permit (BP) | Addition / Alteration | Completed | Field Review - Addition / Alteration - #1616-16th floor (full floor tenant) Interior alterations to expand unit #1616 into unit #1620 on the 16th floor, making it a full floor tenant in this existing commercial building. Scope of work is to remove demising wall and remove existing glass storefront door, walls to be patched and finished to suit, construct new partition walls, doors, glass sidelite, finishes, electrical and sprinkler work. TENANT: Young Anderson Lawyers Building Sprinklered – Separate sprinkler permit required for proposed sprinkler work. OK for Field Review as per S.Yu on May 6, 2019 No energy upgrade required. BOMA BESt building. | 30000
DB-2019-01903 | 2019-07-31 | 3764 W BROADWAY, Vancouver, BC V6R 2C1 | Building Permit | Development and Building Permit (DB) | New Building | Completed | Low Density Housing - New Building - To construct a 2 storey laneway house building ($225,000) with an open parking pad providing 1 parking space over gravel, having vehicular access from the 20' Lane. Note: This is a 1 ½ storey building pursuant to the Zoning & Development By-law. 1. No Strata Titling permitted 2. No A/C Unit proposed 3. Schedule B: Ke Jian Ma P.Eng Structural & Geotechnical 5. BC Housing: Citidesign Build Inc NOTE: To achieve the required FSR. A floor space exclusion of 3% has been applied to this application as per section 11.24.18 of the district schedule, to accommodate improved building performance. Address has been assigned per the approved plans as the fire/emergency access to the laneway house is from the North side. This access must be provided & maintained at 20' Lane at all times in accordance with the Building By-law. "Combustible projections or roof soffits on an exposing building face shall not project to less than .45m from the property line and shall be in compliance with VBBL 2014 9.10.15.5.(9)" The entire building, INCLUDING THE ATTACHED GARAGE (if applicable), to be sprinklered to NFPA 13D Enhanced. ******THIS PERMIT HAS BEEN ISSUED UNDER THE REQUIREMENTS OF VBBL 2014 AND THE GREEN HOMES PROGRAM****** Note: Bldg 1 (principal bldg) addressed 3768 W Broadway retained on site. | 225000
EP-2019-04032 | 2019-05-13 | 3088 MAIN STREET, Vancouver, BC | Electrical Permit | Commercial | Renovation | Completed | Installation / Repair - Commercial - Re working existing branch circuits to accommodate new locations, install new branch circuits for new equipment. Installing new EM packs in unit. AMENDMENT: September 04, 2019 Uploaded a lighting compliance document | 7000
BP-2019-01905 | 2019-05-27 | 475 W GEORGIA STREET, Vancouver, BC V6B 4M9 | Building Permit | Building Permit (BP) | Addition / Alteration | Completed | Field Review - Addition / Alteration - #610 & #620-6th floor Interior alterations to provide tenant improvements and demise #620 into #610 & #620 on the 6th floor of this existing commercial building on this site. Scope of work: demolish partition walls and doors, finishes, construct new walls to demise #620 into 2 units, new partition walls, new doors, glazing, millwork, lighting, electrical, plumbing and sprinkler work. Tenant improvement work to #620 only. REVISION #1: Revision to keep the lunchroom area instead of demolishing; relocate some partitions and a door to reduce size. Increase project value from $20,000 to $21,500. ASHRAE reviewed. July 9, 2019 mk/jm Separate permit(s) and ASHRAE clearance required for any work to newly demised #610. TENANT: Vacant (new #610) Pemberton Insurance (#620-reduced) Building Sprinklered – Separate sprinkler permit required for proposed sprinkler work. OK for field review per S.Yu on May 6, 2019 Energy upgrade: L4 - Lighting - Upgrade all Lighting Controls (per 9.4.1 of ASHRAE 90.1 - 2010) | 21500
GP-2019-01439 | 2019-05-14 | 2251 E 35TH AVENUE, Vancouver, BC V5P 1C1 | Gas Permit | Residential | New | Completed | Residential - Duplex Home with 2 Gas Fixtures | NULL
GP-2019-01440 | 2019-05-14 | 2255 E 35TH AVENUE, Vancouver, BC V5P 1C1 | Gas Permit | Residential | New | Completed | Residential - Duplex Home with 2 Gas Fixtures | NULL
GP-2019-01441 | 2019-05-14 | 2255 E 35TH AVENUE, Vancouver, BC V5P 1C1 | Gas Permit | Residential | New | Completed | Residential - Duplex Home with 2 Gas Fixtures | NULL
EP-2019-04034 | 2019-05-10 | 1675 RUPERT STREET, Vancouver, BC | Electrical Permit | Commercial | NULL | Cancelled | Annual / Operating - ANNUAL renewal EXPIRED PERMIT: EP-2018-04072 Effective: May 3, 2019 - May 2, 2020 | NULL
EP-2019-04035 | 2019-05-13 | 2809 E HASTINGS STREET, Vancouver, BC V5K 2A1 | Electrical Permit | Commercial | Tenant Improvement | Completed | Installation / Repair - Commercial - CCTV, INTERNET ALARM & SPEAKER | 1000
PP-2019-01903 | 2019-05-14 | 2650 WAVERLEY AVENUE, Vancouver, BC V5S 1E7 | Plumbing Permit | Residential | New | Completed | Residential - plumbing ***AMEND: June 10th: should be for the LWH: 2650 Waverley and related DB-2018-04456 | NULL
BP-2019-01906 | 2019-06-20 | 3807 W 31ST AVENUE, Vancouver, BC V6S 1Y2 | Building Permit | Building Permit (BP) | Addition / Alteration | Completed | Field Review - Addition / Alteration - Interior and exterior alteration for kitchen and bathroom upgrade and add in-floor heating in this existing one family dwelling with secondary suite building. Exterior alteration includes reverting WWOP master bedroom windows back to the last approved state. Okay for BP only for exterior changes only to revert WWOP as per K.Vogt May6/19 Okay for field review as per E.Kai May6/19 | 80000
DB-2019-01907 | 2019-08-01 | 2854 W 18TH AVENUE, Vancouver, BC V6L 1B6 | Building Permit | Development and Building Permit (DB) | New Building | Completed | Low Density Housing - New Building - To construct a 2 storey laneway house building ($195,250) with an open parking pad providing 1 parking space over gravel, having vehicular access from the 20' Lane. Note: This is a 1 ½ storey building pursuant to the Zoning & Development By-law. 1. No Strata Titling permitted 3. Schedule B: Shamsul Alam Shikder P.Eng (604.255.3740) Structural & Geotechnical 5. BC Housing: Whitestone Management Ltd NOTE: To achieve the required FSR. A floor space exclusion of 3% has been applied to this application as per section 11.24.18 of the district schedule, to accommodate improved building performance. Address has been assigned per the approved plans as the fire/emergency access to the laneway house is from the West side. This access must be provided & maintained at 20' Lane at all times in accordance with the Building By-law. "Combustible projections or roof soffits on an exposing building face shall not project to less than .45m from the property line and shall be in compliance with VBBL 2014 9.10.15.5.(9)" The entire building, INCLUDING THE ATTACHED GARAGE (if applicable), to be sprinklered to NFPA 13D Enhanced. ******THIS PERMIT HAS BEEN ISSUED UNDER THE REQUIREMENTS OF VBBL 2014 AND THE GREEN HOMES PROGRAM****** Note: Bldg 1 (principal bldg) addressed 2858 W 8th Ave retained on site. | 195250
SP-2019-00389 | 2019-02-20 | 955 KAMLOOPS STREET, Vancouver, BC V5K 5A8 | Sprinkler Permit | Residential | New | Completed | Residential - Sprinkler installation for new LWH | NULL
PP-2019-00712 | 2019-02-27 | 450 SW MARINE DRIVE, Vancouver, BC V5X 0C3 | Plumbing Permit | Commercial | Addition | Completed | Commercial - Installation of two inside backflow preventer (one double check valve and RPBA) as per requirement from the City of Vancouver. NOTE: No building work alteration proposed | NULL
SP-2019-00391 | 2019-02-22 | 860 E 28TH AVENUE, Vancouver, BC V5V 2N8 | Sprinkler Permit | Residential | New | Completed | Residential - To install 30 sprinkler heads in new SFD with SS | NULL
EP-2019-01406 | 2019-02-21 | 2211 CAMBIE STREET #801, Vancouver, BC V5Z 2T5 | Electrical Permit | Residential | Addition | Completed | Installation / Repair - Residential - Finishing for alarm system. Rough-in done by others. Blinds, lighting etc. by others. **No building work permitted ** | 8500
SP-2019-00392 | 2019-02-22 | 2879 W 29TH AVENUE, Vancouver, BC V6L 1Y2 | Sprinkler Permit | Residential | New | Completed | Residential - To instal 36 sprinkler heads | NULL
GP-2019-00561 | 2019-02-15 | 2964 POINT GREY ROAD, Vancouver, BC V6K 1B1 | Gas Permit | Residential | Renovation | Completed | Residential - install 1 direct vent zero clearance natural gas fireplace * No building work permitted * | NULL
PP-2019-00716 | 2019-02-21 | 1005 JERVIS STREET, Vancouver, BC V6E 3T1 | Plumbing Permit | Commercial | Renovation - Dwelling Unit(s) only | Completed | Commercial - #1508 Rough in Bath tub and shower diverter valve. Finishes Kitchen and Bathroom groups. | NULL
EP-2019-01409 | 2019-03-25 | 805 W BROADWAY, Vancouver, BC V5Z 1K1 | Electrical Permit | Commercial | Tenant Improvement | Completed | Installation / Repair - Commercial - Extra Low Voltage - installation of CCTV cameras system. | 2409.56
EP-2019-01410 | 2019-02-27 | 1285 W BROADWAY, Vancouver, BC | Electrical Permit | Commercial | NULL | Expired | Annual / Operating - Annual electrical permit for maintenance purposes renewal -EP-2018-01560 Effective Feb 26/2019 til Feb 25/2020 | NULL
EP-2019-04039 | 2019-05-31 | 700 W PENDER STREET, Vancouver, BC | Electrical Permit | Commercial | Tenant Improvement | Completed | Installation / Repair - Commercial - Tenant Improvement: demolition of existing circuits addition of new fixtures, receptacles, audio conduits, fire alarm, wiring new kitchen circuits, and suppression low voltage, distribution | 60000
PP-2019-01915 | 2019-05-14 | 454 E 62ND AVENUE, Vancouver, BC V5X 2G1 | Plumbing Permit | Residential | New | Completed | Residential - new plumbing work such as piping, installation of fixtures. | NULL
SP-2019-01057 | 2019-05-15 | 1428 W 6TH AVENUE #203, Vancouver, BC V6H 4H4 | Sprinkler Permit | Commercial | Renovation - Dwelling Unit(s) only | Completed | Commercial - Add 2 new sprinklers and relocate 7 This application does not include any of the following: 1. Not more than 20 sprinklers (add, relocate, or remove), 2. hydraulic calculations, 3. change in occupancy and /or hazard classification, 4. warehouse storage arrangements, 5. mobile compact storage arrangements, 6. alternative solutions, 7. changes to the sprinkler system supply piping (e.g. valves, mains, cross-mains, branch-lines, etc.), or 8. flexible sprinkler pipe. | NULL
PP-2019-01905 | 2019-05-14 | 1232 E 41ST AVENUE, Vancouver, BC V5W 1R4 | Plumbing Permit | Residential | New | Completed | Residential - laneway house plumbing | NULL
DB-2019-01909 | 2019-08-12 | 3088 MAIN STREET, Vancouver, BC | Building Permit | Development and Building Permit (DB) | Addition / Alteration | Completed | High Density Housing / Commercial - Addition / Alteration - To provide an outdoor patio with 8 seats and to construct metal railings with tempered glazing, to be operated in conjunction with the existing Retail Limited Food (Group E) tenant, in this existing 2-storey commercial building. Building Review Branch Notes: Refer to SA-2019-00143 Maximum 16 persons consuming food or drink. (8 exterior seats + 8 interior seats) | 8000
EP-2019-04180 | 2019-05-15 | 1595 W BROADWAY #101, Vancouver, BC V6J 1W6 | Electrical Permit | Commercial | Renovation | Completed | Installation / Repair - Commercial - Minor renovation, adding lights,kitchen equipment and receptacles. | 29500
PP-2019-00729 | 2019-04-15 | 1988 WYLIE STREET, Vancouver, BC V5Y 3N6 | Plumbing Permit | Commercial | New | Completed | Commercial - UNDERGROUND: Underslab piping with cb's and concrets barrels | NULL
EP-2019-01418 | 2019-02-26 | 2405 W BROADWAY, Vancouver, BC V6K 2E8 | Electrical Permit | Residential | Renovation | Completed | Installation / Repair - Residential - Re & Re old parkade fixtures with new Vapour Proof fixtures with LED tubes. **No building work permitted ** | 3000
EP-2019-01420 | 2019-02-27 | 8277 ONTARIO STREET, Vancouver, BC V5X 0A7 | Electrical Permit | Commercial | Tenant Improvement | Completed | Installation / Repair - Commercial - installing of panic buttons in bathrooms Amend: Remove panic button installation Add sales area accent lighting and LED pot lights in hero wall 2 connections for future interior sign. Plugs and data conduit for offices behind customer service | 5000
EP-2019-01416 | 2019-02-21 | 1501 HARO STREET, Vancouver, BC V6G 1G4 | Electrical Permit | Residential | Renovation - Dwelling Unit(s) only | Completed | Installation / Repair - Residential - Unit: 1403 - Replace electrical panel with new in the same location, removing kitchen wall, rewiring kitchen (upgrading to 20A receptacles, adding dishwasher circuit, moving range, moving fridge circuit), replacing light fixtures, receptacles and switches | 1900
EP-2019-01417 | 2019-02-21 | 1501 HARO STREET, Vancouver, BC V6G 1G4 | Electrical Permit | Residential | Renovation - Dwelling Unit(s) only | Completed | Installation / Repair - Residential - Unit #2007 - Replace electrical panel with new in the same location, removing kitchen wall, rewiring kitchen (upgrading to 20A receptacles, adding dishwasher circuit, moving range, moving fridge circuit), replacing light fixtures, receptacles and switches | 1900
SP-2019-00394 | 2019-02-14 | 428 BEACH CRESCENT, Vancouver, BC V6Z 3G1 | Sprinkler Permit | Commercial | Tenant Improvement | Completed | Commercial - Sprinkler Permit for BP-2018-00081 #1703 Interior alterations to provide renovations to suite #1703 on the 17th floor for the kitchen, bathrooms & bedrooms area. Scope of work includes the removal of non-load bearing partitions, the changes of layout and ceiling layouts. Plan sketch sent to DPI | NULL
EP-2019-04042 | 2019-05-06 | 439 RAILWAY STREET, Vancouver, BC V6A 1A7 | Electrical Permit | Commercial | Renovation | Completed | Installation / Repair - Commercial - TWO BATHROOM WILL BE ADDITION, LIGHTS, PLUGS & FANS, SUMP PUMPS CONTROLS AS WELL ** NOTE: THIS DOES NOT INCLUDE FIRE ALARM WORK **NO ASHRAE REQUIRED PER JASON ROWLEY | 2250
PP-2019-01908 | 2019-05-07 | 34 W 7TH AVENUE, Vancouver, BC V5Y 1L6 | Plumbing Permit | Commercial | New | Completed | Commercial - Piping bathrooms and kitchen ** AMEND 11/11/2019** add fixtures: dishwasher x 3 ice x 1 floor drain X 1 MISC. steam oven x 1 | NULL
EP-2019-04045 | 2019-06-10 | 1444 W 45TH AVENUE, Vancouver, BC V6M 2H1 | Electrical Permit | Residential | Renovation - Dwelling Unit(s) only | Completed | Installation / Repair - Residential - Installation of EV Charger. LOAD CALCS REQUIRED AT FINAL - PER JASON ROWLEY | 1200
SP-2019-01060 | 2019-05-15 | 3476 MONMOUTH AVENUE, Vancouver, BC V5R 5R9 | Sprinkler Permit | Residential | New | Completed | Residential - Install sprinkler system for new SFD with LWH | NULL
PP-2019-01909 | 2019-05-13 | 3257 E 23RD AVENUE, Vancouver, BC V5R 1B6 | Plumbing Permit | Residential | New | Completed | Residential - fixture for a new 2 storey one-family dwelling with a secondary suite | NULL
GP-2019-01443 | 2019-05-14 | 6585 BALSAM STREET, Vancouver, BC V6P 5W8 | Gas Permit | Residential | Renovation | Completed | Residential - Replaced gas boiler and Gas tank with new on demand and added a pool boiler and gas line. ** Amend 10/28/2019** add 2 bbq’s at 70m btu each and 1 underground gas line for fire pit at 100m btu. | NULL
DB-2019-01920 | 2020-04-06 | 261 E PENDER STREET, Vancouver, BC V6A 1T8 | Building Permit | Development and Building Permit (DB) | Addition / Alteration | Completed | High Density Housing / Commercial - Addition / Alteration - Change of use from Retail Store to Restaurant - Class 1 (shell only) on the first floor and part of basement in this existing municipality designated two story plus basement commercial building and alterations as per item #1) noted below: 1) Replace door at rear with a new steel hollow core door. The alterations described under item no. 1 above, authorized by the Development-Building Permit Number DB-2019-01920, including conditions and plans forming part thereof, are approved under the Heritage By-law No. 4837 and this Development Permit also constitutes a Heritage Alteration Permit. Scope of work includes exterior alterations to validate enclosed loading area, and correct vestibule and required exit door at the rear of this building. Separate permits will be required for future tenant improvements for the new shell space. Note: 1. OK to process as DB for exterior alterations per Zlatan Jankovic, March 12, 2019. 2.0. This is reviewed under VBBL 2014 and issued during health crisis. | 50000
PP-2019-01959 | 2019-05-15 | 250 W PENDER STREET, Vancouver, BC V6B 1S9 | Plumbing Permit | Commercial | Addition | Completed | Commercial - southeast side of 2nd floor 206 & 206A - Installation of 6 new sinks (hand wash sink) | NULL
GP-2019-01444 | 2019-05-14 | 3863 W 13TH AVENUE, Vancouver, BC V6R 2S9 | Gas Permit | Residential | New | Completed | Residential - 36" Miele KM3475 Gas Cooktop Installation | NULL
EP-2019-04048 | 2019-05-10 | 1198 MATTHEWS AVENUE, Vancouver, BC V6H 1W4 | Electrical Permit | Residential | New | Expired | Temporary Power - Residential - TEMPORARY POWER POLE VALID: MAY 6, 2019 TILL MAY 5, 2010 | NULL
DB-2019-01921 | 2019-09-16 | 515 E 20TH AVENUE, Vancouver, BC V5V 1M7 | Building Permit | Development and Building Permit (DB) | New Building | Completed | Low Density Housing - New Building - 2 FD + 2 SS + Parking Pad To construct a 2 storey + basement two-family dwelling ($1,056,250.00) with (2) Secondary Suites – (1) for each principal unit – a paved parking pad providing 2 parking stalls and 2 open gravel parking stalls at the rear providing a collective total of 4 parking spaces, having vehicular access from the lane. 1. Covenant registered at the Land Title Office under CAXXXXXXX 2. No A/C unit proposed 3. Schedule B: (J.J.S.HUI) P.Eng (778.319.3403) Structural 4. Schedule B: (Z.Guan) P.Eng (778.868.5635) Geotechnical 5. HPO: Residential Builder- (Brar Empire Homes Ltd.) Note: This is a 2 storey building pursuant to the Zoning and Development By-Law Note: Existing Lot is VACANT - as such Salvage & Abatement and Demolition Permits are not required and have not been issued. Address Information: WEST SIDE #1 - 515 E 20th Av - One Family Dwelling (w portion of 1st and 2nd storey) #2 - 515 E 20th Av - Secondary Suite (w portion of basement) EAST SIDE #1 - 517 E 20th Av - One Family Dwelling (e portion of 1st and 2nd storey) #2 - 517 E 20th Av - Secondary Suite (e portion of basement) Address assigned per approved plans. Street access must be provided and maintained at all times. The building addresses are to be posted and to be visible from the street in accordance with the Building By-law. **THIS PERMIT HAS BEEN ISSUED UNDER THE REQUIREMENTS OF VBBL 2014 AND THE GREEN HOMES PROGRAM** | 1056250
EP-2019-04052 | 2019-05-13 | 3886 W 33RD AVENUE, Vancouver, BC V6N 2H6 | Electrical Permit | Residential | Renovation - Dwelling Unit(s) only | Completed | Installation / Repair - Residential - Adding subpanel, branch circuit for range, gaberator, and Fridge,relocate one light, adding two smoke alarm. | 1600
EP-2019-04077 | 2019-05-13 | 475 HOWE STREET, Vancouver, BC | Electrical Permit | Commercial | Tenant Improvement | Completed | Installation / Repair - Commercial - install sound masking system for 14th floor | 1149
BP-2019-01922 | 2020-07-13 | 8755 LAUREL STREET, Vancouver, BC V6P 3V7 | Building Permit | Building Permit (BP) | Addition / Alteration | Completed | Enquiry Centre - Addition / Alteration - #105 Interior alterations to provide improvements to replace the tub and renovate the kitchen in this unit #105 on the ground floor in this existing multiple dwelling building on this site. OK for SIPs per Hilton Hartwell with no drawings. Energy upgrade selected: L2 - SWH - Install low flow shower heads in all showers | 2000
EP-2019-04056 | 2019-05-13 | 855 JERVIS STREET, Vancouver, BC V6E 2B2 | Electrical Permit | Commercial | Renovation - Dwelling Unit(s) only | Completed | Installation / Repair - Commercial - UNIT# 707 Minor renovations to kitchen & bathroom (bath fan & GFCI receptacle). Installation of panel or panel inserts. Lighting - Adding less than 10% to the energy load - lighting compliance not required. | 2100
EP-2019-04058 | 2019-05-27 | 3561 MAYFAIR AVENUE, Vancouver, BC V6N 2Z2 | Electrical Permit | Residential | Renovation | Completed | Installation / Repair - Residential - Replace post lights, landscaping lights Refer To CF-2019-005427 | 500
EP-2019-04246 | 2019-05-27 | 7249 CARTIER STREET, Vancouver, BC V6P 4S6 | Electrical Permit | Residential | New | Completed | Installation / Repair - Residential - SINGLE FAMILY HOUSE electrical wiring | 15000
EP-2019-04059 | 2019-05-13 | 620 E 11TH AVENUE, Vancouver, BC V5T 2E3 | Electrical Permit | Residential | New | Completed | Installation / Repair - Residential - new duplex wiring. | 20000
PP-2019-01921 | 2019-05-07 | 2039 E 61ST AVENUE, Vancouver, BC V5P 2K4 | Plumbing Permit | Residential | New | Issued | Residential - Sump with Pump | NULL
PP-2019-01925 | 2019-05-14 | 2831 TRINITY STREET, Vancouver, BC V5K 1E8 | Plumbing Permit | Residential | New | Completed | Residential - placing outside sump **** AMEND: July 4th: one of the outside sump is pumped. P. Engineer letter has been received and uploaded onto the Application documents tab | NULL
SP-2019-01063 | 2019-05-15 | 3222 GRANT STREET, Vancouver, BC V1V 1V1 | Sprinkler Permit | Residential | New | Completed | Residential - install 15 sprinkler heads for new construction | NULL
SP-2019-01064 | 2019-05-15 | 3385 E 23RD AVENUE, Vancouver, BC V1V 1V1 | Sprinkler Permit | Residential | New | Completed | Residential - install 14 sprinkler heads for new construction | NULL
SP-2019-01065 | 2019-05-15 | 2552 E 2ND AVENUE, Vancouver, BC V5M 1C6 | Sprinkler Permit | Residential | New | Completed | Residential - install 14 sprinklers for new construction | NULL
SP-2019-01066 | 2019-05-15 | 3068 E 43RD AVENUE, Vancouver, BC V5R 2Z6 | Sprinkler Permit | Residential | New | Completed | Residential - install 30 sprinkler heads for new construction | NULL
EP-2019-04063 | 2019-05-13 | 2703 E 50TH AVENUE, Vancouver, BC V5S 1N6 | Electrical Permit | Residential | Tenant Improvement | Completed | Installation / Repair - Residential - Service relocate because owner will build a laneway house. | 1500
SP-2019-01068 | 2019-05-15 | 3151 GRAVELEY STREET, Vancouver, BC V1V 1V1 | Sprinkler Permit | Residential | New | Completed | Residential - fire sprinkler system for lane way house | NULL
EP-2019-04064 | 2019-05-13 | 765 E 52ND AVENUE, Vancouver, BC V5X 1H1 | Electrical Permit | Residential | Addition | Completed | Installation / Repair - Residential - Addition of garage to a existing single dwelling. Rough wire and finishing for garage with 40 amp car charger prewiring. New 200amp service to be installed in the garage and sub feed the house with 100amp breaker and disconnect existing 100amp service to house. Amendment: August 26, 2019 Add the service information Volts: 120/240 Amps:200 Phase: 1 Phase/ 3 wire | 2500
DB-2019-00653 | 2019-05-21 | 3278 W 10TH AVENUE, Vancouver, BC V6K 2L2 | Building Permit | Development and Building Permit (DB) | Addition / Alteration | Completed | Low Density Housing - Addition / Alteration - Exterior and interior alterations to this site with existing one-family dwelling building, conversion of basement from 1FD to 1FD + SS. Scope of work to include addition of exterior insulation and re-cladding building envelope, replace all windows and doors, replace rear deck, upgrade roof insulation, modify existing sprinkler system as needed, replace kitchen and bath finishes, dig out basement crawl space to add secondary suite and remove rear chimney. Building currently SPRINKLERED upgrade system as required. Sewer and water permit not required due to project value $350,000 is under the assessed value of $357,000. If revisions increase the project value another review will be required and sewer and water may be triggered. Structural schedule B: PAUL W.S MISKIMMIN P.ENG 604-454-7199 Schedule B Architectural NICK BRAY 604-506-8022 REUP Provided by DOUG MARTIN AMERISPEC OF CANADA 604-614-7985 REV #1 1. Basement wall W1 and W2 has been revised 2. Wood composite soffits are proposed on all elevations 3. Minor changes to exterior finishes on elevations Scope of work to include energy and building upgrades in accordance with Article 11.2.1.4 of the 2014 Vancouver Building By-law and as required by the District Building Inspector. ALL NEW WORK TO MEET VBBL 2014. | 360000
PP-2019-00719 | 2019-02-15 | 4621 W 2ND AVENUE, Vancouver, BC V6R 1L2 | Plumbing Permit | Residential | New | Completed | Residential - Plumbing installation for new SFD | NULL
EP-2019-01423 | 2019-02-25 | 285 W 5TH AVENUE, Vancouver, BC V5Y 1J3 | Electrical Permit | Commercial | New | Completed | Installation / Repair - Commercial - Low Voltage TI Work in office space No building work proposed | 24034
EP-2019-01430 | 2019-02-27 | 333 SEYMOUR STREET, Vancouver, BC V6B 5A6 | Electrical Permit | Commercial | Addition | Completed | Installation / Repair - Commercial - Level 5 Low Voltage - Install DDC HVAC Controls for VAV units | 9665
EP-2019-01433 | 2019-02-21 | 746 W BROADWAY, Vancouver, BC | Electrical Permit | Commercial | Renovation | Completed | Installation / Repair - Commercial - Installation of class 2 control circuits for HVAC system and thermostats **No building work permitted ** | 5454
EP-2019-04065 | 2019-05-13 | 6530 WALES STREET, Vancouver, BC V5S 2R5 | Electrical Permit | Residential | New | Completed | Installation / Repair - Residential - Install electrical panel,new service,light fixtures,bathroom fan,smoke detector,receptacles and switches,wiring branch/appliance circuits .200 AMPS new service, Main house panel will keep 125A, LWH will install 125 A panel. **Amend 06/25/2019** revised Electrical Load Calculations uploaded | 8000
PP-2019-01926 | 2019-05-14 | 2161 W 49TH AVENUE, Vancouver, BC V6M 2T5 | Plumbing Permit | Residential | New | Completed | Residential - T0 INSTALL 1 3/4" BACKFLOW PREVENTER FOR LAWN IRRIGATION LOCATED NEAR CITY SHUT OFF. The City of Vancouver requires that all double-check valve assemblies be installed horizontally. | NULL
EP-2019-04066 | 2019-05-13 | 27 E 7TH AVENUE, Vancouver, BC V5T 1M4 | Electrical Permit | Commercial | Tenant Improvement | Completed | Installation / Repair - Commercial - Install BCH metering for sub services | 9500
EP-2019-04067 | 2019-05-13 | 6787 ARGYLE STREET, Vancouver, BC V5P 3K6 | Electrical Permit | Residential | New | Completed | Installation / Repair - Residential - Low voltage prewire and complete installation of cable/telephone/data outlets, door bell, security alarm systems and camera systems. | 9000
EP-2019-04068 | 2019-05-13 | 1929 NAPIER STREET, Vancouver, BC V5L 2N6 | Electrical Permit | Residential | Renovation | Completed | Installation / Repair - Residential - Renovation - re-wire main and top floor of house ** Amend 08/10/2020*** Increase service from 100A to 200A. Wire for new kitchen plugs in basement suite. Wire for new washer/dryer and furnace in mechanical room in basement. | 5000
EP-2019-04071 | 2019-05-13 | 3222 GRANT STREET, Vancouver, BC V1V 1V1 | Electrical Permit | Residential | New | Completed | Installation / Repair - Residential - Alarm,cable,phone & Doorbell | 1000
BP-2019-01926 | 2019-05-28 | 1066 W HASTINGS STREET, Vancouver, BC V6E 4M1 | Building Permit | Building Permit (BP) | Addition / Alteration | Completed | Field Review - Addition / Alteration - #2600-26th floor (full floor tenant) Interior alterations to expand unit #2600 into unit #2650 on the 26th floor, making it a full floor tenant in this existing commercial building. Scope of work: demolish demising and partition walls, remove millwork, doors and finishes, construct partition walls, doors, new and relocated doors, new glazing, millwork, replace kitchen, ceiling work, card reader, finishes, plumbing, mechanical, electrical and sprinkler work. TENANT: MLT Aikins LLP Letters of Assurance submitted by: - Schedule A, Gordon Murray, AIBC, 1.587.393.4337 - Mechanical/Plumbing Schedule B, Mr. Kai Chen, P.Eng, 604.687.1800 - Electrical Schedule B, Mr. Bo Wang, P.Eng, 604.687.1800 Building Sprinklered – Separate sprinkler permit required for proposed sprinkler work. OK for Field Review as per S.Yu on May 7, 2019 No energy upgrade required. BOMA BESt building. | 200000
GP-2019-00562 | 2019-02-15 | 202 W 13TH AVENUE, Vancouver, BC V5Y 1V9 | Gas Permit | Residential | Tenant Improvement | Completed | Residential - RE & RE OF A BOILER * NO building work permitted * | NULL
PP-2019-00720 | 2019-02-15 | 5762 OLYMPIC STREET, Vancouver, BC V6N 1Z6 | Plumbing Permit | Residential | New | Cancelled | Residential - Plumbing for new SFD | NULL
EP-2019-01436 | 2019-02-27 | 8431 MAIN STREET, Vancouver, BC | Electrical Permit | Commercial | Addition | Completed | Installation / Repair - Commercial - Low voltage - Upgrade to existing security alarm system | 1054
DB-2019-00657 | 2019-08-14 | 4289 W 14TH AVENUE, Vancouver, BC V6R 2X7 | Building Permit | Development and Building Permit (DB) | New Building | Completed | Low Density Housing - New Building - To construct a 2 storey + cellar one-family dwelling with a secondary suite located in the basement/cellar with a detached accessory building (garage), at the rear providing 2 parking spaces, having vehicular access from the lane. Note: This is a 2 storey building pursuant to the Zoning and Development By-Law 1- Covenant registered at the Land Title Office under CA7322831 2- No strata titling permitted 3- No proposed bar sink 4- No A/C unit proposed 5- Schedule B: Antony Wang P.Eng (604.618.6236) Structural & Geotechnical Address Note: 4289 W 14th Av - Principal Dwelling (1st & 2nd floor) 4287 W 14th Av - Secondary Suite (basement) Addresses assigned per approved plans. Fire and Emergency street access to the secondary suite is from the east side. Street access must be provided and maintained at all times and the building addresses posted to be visible from the street in accordance with the Building By-law. ******THIS PERMIT HAS BEEN ISSUED UNDER THE REQUIREMENTS OF VBBL 2014 AND THE GREEN HOMES PROGRAM********* NOTE: To achieve the required FSR. A floor space exclusion of 2% has been applied to this application. | 705750
BP-2019-00659 | 2019-03-21 | 4287 W 14TH AVENUE, Vancouver, BC V6R 2X7 | Building Permit | Building Permit (BP) | Salvage and Abatement | Completed | Low Density Housing - Salvage and Abatement - Note: This is a Salvage and Abatement permit only and does not authorize any demolition or deconstruction work on the house. Once you have completed your salvage and Abatement send the report to enviro.report@vancouver.ca Once your project has been completed by the assigned Project Coordinator they will contact you with further instructions. For Building Permit DB-2019- 00657 For Deconstruction permit BP-2019- 00658 (75%) QP: Jareld Salazar, EMTEC Environmental, Health & Safety Consulting Inc. | 0
BP-2019-01927 | 2019-07-25 | 1807 E 64TH AVENUE, Vancouver, BC V5P 2M9 | Building Permit | Building Permit (BP) | Addition / Alteration | Completed | High Density Housing / Commercial - Addition / Alteration - Interior and exterior alterations to change the use from existing one family dwelling (Group C) to a Community Care Facility- Class A (Group C) containing 6 residents. Proposed work includes new single stage fire alarm. | 10000
BP-2019-01928 | 2019-06-07 | 2545 W BROADWAY #212, Vancouver, BC V6K 2E9 | Building Permit | Building Permit (BP) | Addition / Alteration | Completed | Field Review - Addition / Alteration - #212 Interior alterations to provide improvements to both floors of the existing residential suite in the existing multiple dwelling building on this site with access provided through the rear lane. OK for Field Review per I. Batt, May 07/2019. Energy upgrade selected: L2 - Lighting - Install energy efficient lighting fixtures (single occupied space area) | 100000
EP-2019-04076 | 2019-05-15 | 1867 W 3RD AVENUE, Vancouver, BC V6J 1K9 | Electrical Permit | Residential | Tenant Improvement | Completed | Installation / Repair - Residential - Bulletitin 2000-021-BU/EL Option 1C Fire Alarm Replacement. Install Simplex 4007ES panel in existing location in lobby. Includes LCD display, power supplies, addressable channels, cabinet and batteries. Replace 13 smoke detectors with addressable smokes Replace 37 heat detectors with addressable heat detectors (including in suites). Replace 11 pull stations with addressable pull stations. Replace 2 sprinkler modules with addressable modules in parkade. Replace 5 bells with low amperage bells. ULC dialer for fire alarm monitoring (includes installing phone line and 120V power). | 14000
BP-2019-01929 | 2019-05-27 | 6719 FLEMING STREET, Vancouver, BC V5P 3H4 | Building Permit | Building Permit (BP) | Addition / Alteration | Completed | Field Review - Addition / Alteration - Exterior alterations only to remove the chimney on the north side of this existing house. No other work proposed to the house. Separate permit will be required to construct laneway house. | 2000
GP-2019-01450 | 2019-05-14 | 2468 FRANKLIN STREET, Vancouver, BC V5K 1X4 | Gas Permit | Residential | New | Completed | Residential - Install 2 gas fireplaces in new home construction. | NULL
DB-2019-00660 | 2019-08-14 | 4285 W 14TH AVENUE, Vancouver, BC V6R 2X7 | Building Permit | Development and Building Permit (DB) | New Building | Completed | Low Density Housing - New Building - To construct a 2 storey laneway house building with an open parking pad, providing 1 parking space, having vehicular access from the lane. Note: This is a 1 ½ storey building pursuant to the Zoning & Development By-law 1. Covenant registered at the Land Title Office under CA7322831 2. No Strata Titling permitted 3. A/C unit located in rear yard 4. Schedule B: Antony Wang P.Eng (604.618.6236) Structural & Geotechnical 4285 W 14th Av - Laneway House (1.5 storey) Address assigned per approved plans. Fire and Emergency street access (walkway) to the laneway house is from the east side. Street access must be provided and maintained at all times in accordance with the Building By-law. ******THIS PERMIT HAS BEEN ISSUED UNDER THE REQUIREMENTS OF VBBL 2014****** NOTE: To achieve the required FSR. A floor space exclusion of 3% has been applied to this application as per section 11.24.18 of the district schedule, to accommodate improved building performance. | 160250
DB-2019-00661 | 2019-06-20 | 955 E 20TH AVENUE, Vancouver, BC V5V 1N7 | Building Permit | Development and Building Permit (DB) | Addition / Alteration | Completed | Field Review - Addition / Alteration - Interior alterations to change of use from one family dwelling to one family dwelling with a secondary suite on this site. Scope of work includes to remove two unauthorized kitchens and the staircase connecting the main floor to the upper floor, to remove WWOP rear deck and replace with 4'x8' landing. 955 E 20th Av - Principal Dwelling (1st & 2nd floor) 957 E 20th Av - Secondary Suite (basement) Addresses assigned per approved plans. Fire and Emergency street access to the secondary suite is from the east side. Street access must be provided and maintained at all times and the building addresses posted to be visible from the street in accordance with the Building By-law. Note: - No strata-titling will be permitted. - This is a two-storey building pursuant to the Zoning and Development By-law. - An annual Vancouver Business License must be obtained prior to the rental of this approved one-family dwelling and/or secondary suite on this site. - Provide minimum headroom of 6’-6” over 80% of the suite area and all exit routes. OK for field review as per Jamie Zhang, Feb.14/19 **Hazmat testing required** **work must match scope** | 4000
BP-2019-01931 | 2019-05-15 | 188 E PENDER STREET, Vancouver, BC V6A 1T3 | Building Permit | Building Permit (BP) | Addition / Alteration | Completed | Field Review - Addition / Alteration - 188 E Pender Street-ground floor Interior alterations to provide improvements for this existing office tenant at unit 188 E Pender St on the ground floor of this commercial building on this site. Scope of work: new partition walls to create a boardroom and office, new window in office. TENANT: Take Root Studio Inc. OK for field review per W.Wong, May 7, 2019. Notes: 1. Building is not sprinklered. 2. Energy upgrade: L2 - Lighting - Upgrade to incorporate Automatic Lighting Shutoff (per 9.4.1.1 of ASHRAE 90.1-2010) | 12000
GP-2019-01451 | 2019-05-14 | 3585 W 24TH AVENUE, Vancouver, BC V6S 1L5 | Gas Permit | Residential | New | Completed | Residential - Install 1 gas fireplace in new home construction. | NULL
BP-2019-01933 | 2020-10-22 | 5566 CHESTER STREET, Vancouver, BC V5W 3B2 | Building Permit | Building Permit (BP) | Addition / Alteration | Completed | Low Density Housing - Addition / Alteration - 5566 Chester St Exterior alterations to add a deck to rear of this existing one family dwelling with secondary suite on this existing site. Approved by Board of Variance Appeal No. Z3537 on November 6th, 2018 and Z35379 on September 8th, 2020. Notes: 1. No landscape review required at this time, as per Saba Farmand. Addressing Data: 5566 Chester St – Principal Dwelling (2nd level) 5564 Chester St – Secondary Suite (1st level) ******THIS PERMIT HAS BEEN ISSUED UNDER THE REQUIREMENTS OF VBBL 2014****** | 24750
DB-2019-01934 | 2019-06-04 | 5704 BALSAM STREET, Vancouver, BC | Building Permit | Development and Building Permit (DB) | Addition / Alteration | Completed | Field Review - Addition / Alteration - To permit exterior alternations to this existing mix used building. Scope of work to include: To install new rainscreened Cement Fiber Hardi on the East Elevation of the building. To match existing material and colour as other three sides of the building. OK Field Review as per A.Campbell - B.Cowan - May.7.2019 No Energy Upgrade, Exterior Cladding Work Only Schedule D-1, Schedule A, Schedule B Architectural submitted per Hugh Cochlin, 604-879-0118 | 96000
BP-2019-01935 | 2019-10-23 | 1075 W GEORGIA STREET, Vancouver, BC V6E 3C9 | Building Permit | Building Permit (BP) | Addition / Alteration | Completed | Field Review - Addition / Alteration - #2400-24th floor (full floor tenant) Interior alterations to the 24th floor (#2400) to provide tenant improvements for an existing full floor office tenant in this existing commercial building on the site. Scope of work: new partition walls, doors, glazing, ceiling work, voice/ data, finishes, ceiling, electrical and sprinkler work for the addition of 2 enclosed phone rooms in an existing open area with demountable partitions. TENANT: Fluor Canada Ltd. Schedule A and Architectural Schedule B submitted by Renante Solivar, AIBC, 604.687.2990. Building Sprinklered – Separate sprinkler permit required for proposed sprinkler work. OK for Field Review as per S.Yu May 7, 2019 Energy upgrade: L2 - Lighting - Upgrade all hard wired Lighting within scope of work area to High Efficiency light systems | 50000
DB-2019-01936 | 2019-09-20 | 2171 E 36TH AVENUE, Vancouver, BC V5P 1C9 | Building Permit | Development and Building Permit (DB) | New Building | Completed | Low Density Housing - New Building - To construct a 2.5 storey one-family dwelling with a secondary suite located in the Main floor with an attached garage providing 2 parking spaces, having vehicular access from the street. 1. Covenant registered at the Land Title Office under CA7489781 2. No Strata Titling permitted 3. No A/C Unit proposed 4. Bar sink located in garage 5. Schedule B: (Shamsul Alam Shikder) P.Eng (604.255.3740) Structural 6. Schedule B: (Shamsul Alam Shikder) P.Eng (604.255.3740) Geotechnical 7. Owner Builder- Zhang (Kerry) Zheng (604.588.6682) This is a 2.5 storey building pursuant to the Zoning and Development By-Law ******THIS PERMIT HAS BEEN ISSUED UNDER THE REQUIREMENTS OF VBBL 2014 AND THE GREEN HOMES PROGRAM****** All rooms adjacent to East and West exposing building face shall be sprinklered. "Combustible projections or roof soffits on an exposing building face shall not project to less than .45m from the property line and shall be in compliance with VBBL 2014 9.10.15.5.(9) The entire building, INCLUDING THE ATTACHED GARAGE (if applicable), to be sprinklered to NFPA 13D. Any alterations or conversions to the attached garage (if applicable) to habitable living space shall not be permitted without first obtaining the approval of the Director of Planning and the Chief Building Official. 2171 E 36th Av - Principal Dwelling (2nd & 3rd floor) 2169 E 36th Av - Secondary Suite (1st floor) | 482508
GP-2019-00564 | 2019-02-15 | 3120 ST. CATHERINES STREET, Vancouver, BC V5T 3Z4 | Gas Permit | Residential | Renovation | Completed | Residential - re/re: one water heater - BTU - 50,000 NOTE : No building work alteration proposed. | NULL
EP-2019-01443 | 2019-02-15 | 353 RAILWAY STREET, Vancouver, BC V6A 1A4 | Electrical Permit | Commercial | New | Completed | Installation / Repair - Commercial - Low Voltage control wiring for HVAC Site contact: Kurt Offenwanger: 604-588-1030 | 8995
EP-2019-01444 | 2019-02-21 | 1492 W 54TH AVENUE, Vancouver, BC V1V 1V1 | Electrical Permit | Residential | New | Completed | Installation / Repair - Residential - Rough wire and complete installation of security alarm systems, door bell, data/tel/cable outlets for new LWH | 3500
PP-2019-00721 | 2019-02-27 | 3263 KINGSWAY, Vancouver, BC V5R 5K4 | Plumbing Permit | Commercial | Renovation | Completed | Commercial - Add backflow assembly as per Paul Allen letter of 22 November, 2018. NOTE:No building work alteration proposed | NULL
EP-2019-01447 | 2019-02-15 | 3399 KINGSWAY, Vancouver, BC V5R 5K6 | Electrical Permit | Commercial | New | Expired | Temporary Power - Commercial - New temporary service for construction VALID: FEB 8 2019 TO FEB 9 2020 Work authorized by this permit is for placement of a temporary power pole only and does not authorize any site construction and/or excavation. A separate Building Permit will be required prior to commencement of any other work on this site. Permit to renew existing temporary service permit Permit # EP2018-01132 | NULL
EP-2019-01449 | 2019-02-25 | 2681 W BROADWAY, Vancouver, BC V6K 2G2 | Electrical Permit | Commercial | New | Completed | Installation / Repair - Commercial - Rough in and completion for alarm security system and camera system | 1200
EP-2019-01452 | 2019-02-21 | 550 W BROADWAY #510, Vancouver, BC V5Z 0E9 | Electrical Permit | Commercial | Tenant Improvement | Completed | Installation / Repair - Commercial - Medical office: - 3 Exam Rooms - Hospital grade plug wiring | 3000
BP-2019-01937 | 2019-08-26 | 2171 E 36TH AVENUE, Vancouver, BC V5P 1C9 | Building Permit | Building Permit (BP) | Demolition / Deconstruction | Completed | Low Density Housing - Demolition / Deconstruction - To demolish the existing one family dwelling building ($15,000) on this site by means of deconstruction. Demo Contractor : Van -City Excavating Ltd. 778-683-3270 This permit is subject to the Green Demolition Bylaw (11023) Note: Pre-1940 recycling requirement: 75% of non-hazardous construction waste | 15000
BP-2019-01939 | 2019-05-14 | 35 W 6TH AVENUE, Vancouver, BC V5Y 1K2 | Building Permit | Building Permit (BP) | Salvage and Abatement | Completed | High Density Housing / Commercial - Salvage and Abatement - Interior alterations to allow salvage of non-structural building components prior to or during abatement work and removal of non-structural hazardous materials in this existing single family dwelling building QP is Emma Gibson with Enviro-Vac (div of Paragon Remediation Grp Ltd.) Related to DB-2019-01284 35 W 6TH WESTERLY BUILDING ONLY NOTE: RESIDENTIAL HERITAGE BUILDING IS TO BE RETAINED | 0
BP-2019-01940 | 2019-06-18 | 1755 HARO STREET, Vancouver, BC V6G 1H2 | Building Permit | Building Permit (BP) | Addition / Alteration | Completed | Field Review - Addition / Alteration - #906 Interior alterations to provide improvements to this dwelling unit #906 on the 9th floor of this multiple dwelling building on this site. Scope of work to include: Kitchen and bathroom updates, wall removal, new walls, flooring, and electrical and plumbing work. OK for field review per W.Wong, May 7, 2019 OK to process without the Energy Checklist as per Saul Schwebs Architectural, Plumbing & Electrical Schedule B submitted by John J. McCuaig, P.Eng., 604.255.0992 Note: Building is not sprinklered | 30000
BP-2019-01941 | 2019-06-18 | 1755 HARO STREET, Vancouver, BC V6G 1H2 | Building Permit | Building Permit (BP) | Addition / Alteration | Completed | Field Review - Addition / Alteration - #1601 Interior alterations to provide improvements to this dwelling unit #1601 on the 16th floor of this multiple dwelling building on this site. Scope of work to include: Kitchen and bathroom updates, wall removal, new walls, flooring, electrical and plumbing work. OK for field review per W.Wong, May 7, 2019 OK to process without the Energy Checklist as per Saul Schwebs Architectural, Plumbing & Electrical Schedule B submitted by John J. McCuaig, P.Eng., 604.255.0992 Note: Building is not sprinklered | 30000
SP-2019-00396 | 2019-02-21 | 66 E 51ST AVENUE, Vancouver, BC V5X 1B9 | Sprinkler Permit | Residential | New | Completed | Residential - Installation of sprinkler for new LWH | NULL
PP-2019-00723 | 2019-02-25 | 1501 HARO STREET, Vancouver, BC V6G 1G4 | Plumbing Permit | Commercial | Renovation | Completed | Commercial - Suite 1905 - Install bathtub and diverter NOTE: RE AND RE - Install toilet, bathroom sink/faucet, kitchen sink/faucet, DW. All plumbing in the same location, only wall opened is the tub and diverter | NULL
PP-2019-00724 | 2019-02-21 | 1501 HARO STREET, Vancouver, BC V6G 1G4 | Plumbing Permit | Commercial | Renovation | Completed | Commercial - Suite 1403 - Install bathtub and diverter NOTE: RE AND RE - Install toilet, bathroom sink/faucet, kitchen sink/faucet, DW. All plumbing in the same location, only wall opened is the tub and diverter | NULL
PP-2019-00726 | 2019-02-21 | 1501 HARO STREET, Vancouver, BC V6G 1G4 | Plumbing Permit | Commercial | Renovation | Completed | Commercial - Suite 806 - Install bathtub and diverter NOTE: RE AND RE - Install toilet, bathroom sink/faucet, kitchen sink/faucet, DW. All plumbing in the same location, only wall opened is the tub and diverter | NULL
EP-2019-01460 | 2019-02-27 | 1001 W BROADWAY, Vancouver, BC V6H 4B1 | Electrical Permit | Commercial | Tenant Improvement | Completed | Installation / Repair - Commercial - #400-4th floor Demo offices and re-wire space for open floor modular furniture workstations | 9000
BP-2019-00664 | 2019-03-11 | 1495 RICHARDS STREET, Vancouver, BC V6Z 3E3 | Building Permit | Building Permit (BP) | Addition / Alteration | Issued | Field Review - Addition / Alteration - #502 - 5th floor Interior alterations to provide improvements to the existing kitchen and bathroom in unit #502 in this existing multiple dwelling building. Scope of work to include: New kitchen cabinets and appliances, new flooring throughout, updating both bathrooms, fixtures and tiling, new lighting and painting throughout. OK For Field Review per A.Campbell - Feb.15.2019 Building Sprinklered – Building inspector to determine on site is a separate sprinkler permit is required. Selected Energy Upgrade: L2 - Appliances - Upgrade to an Energuide/Energy Star appliance (fridge; dishwasher) | 91975
EP-2019-01735 | 2019-03-06 | 2205 E HASTINGS STREET, Vancouver, BC V5L 1V3 | Electrical Permit | Commercial | Renovation | Completed | Installation / Repair - Commercial - Retrofit of all existing linear T8 fluorescent fixtures to LED. NOTE: No building work alteration proposed | 5000
EP-2019-01455 | 2019-02-21 | 250 HOWE STREET, Vancouver, BC V6C 3R8 | Electrical Permit | Commercial | Renovation | Completed | Installation / Repair - Commercial - Installation of class 2 control circuits for HVAC system and thermostats ** No building work permitted ** | 3932
EP-2019-01457 | 2019-02-25 | 666 BURRARD STREET, Vancouver, BC V6C 2X8 | Electrical Permit | Commercial | Renovation | Completed | Installation / Repair - Commercial - extra low voltage control wiring for 2 fan coil units No Building Work Proposed | 2688
BP-2019-00667 | 2019-03-05 | 3290 W 4TH AVENUE #103, Vancouver, BC V6K 1R9 | Building Permit | Building Permit (BP) | Addition / Alteration | Completed | Field Review - Addition / Alteration - #103 Interior alterations to renovate the kitchen including removing a load-bearing wall in this dwelling unit #103 on the ground floor in this existing multiple dwelling building on this site. OK for field review as per Jamie Zhang, Feb.15/19 DBI to verify see if sprinkler permit is required. Schedule B Structural submitted per Julian Bozsik, 604-431-0055 Energy Upgrade: L2 - Appliances - Upgrade to an Energuide/Energy Star appliance (fridge; dishwasher) | 12000
EP-2019-01461 | 2019-02-27 | 3301 E PENDER STREET, Vancouver, BC V5K 5J3 | Electrical Permit | Commercial | NULL | Expired | Annual / Operating - Maintain electrical service. Repair lighting and Maintenance of all equipment, including high voltage Renewal of EP-2018-01183 Valid From Feb 13/2019 til Feb 12/2020 | NULL
PP-2019-01313 | 2019-04-09 | 2901 E HASTINGS STREET, Vancouver, BC V5K 5J1 | Plumbing Permit | Commercial | New | Completed | Commercial - Re-pipe of Domestic Water System This project is for the re-pipe of the entire domestic water system within the Forum Building only. Please call me (Eddie) at 604-834-0497 if you need further clarification. Thank you. | NULL
EP-2019-04080 | 2019-05-13 | 3180 E 58TH AVENUE #60, Vancouver, BC V5S 3S8 | Electrical Permit | Residential | Tenant Improvement | Completed | Installation / Repair - Residential - updating electrical panel, proper copper tailing of devices | 2200
BP-2019-01945 | 2019-06-26 | 3002 GRANT STREET, Vancouver, BC V5K 3H7 | Building Permit | Building Permit (BP) | Salvage and Abatement | Completed | Low Density Housing - Salvage and Abatement - Salvage and Abatement QP : Peter R. Van Bakel, CRM, CRSP Company : BCQP Consultants Inc. | 0
EP-2019-04082 | 2019-05-09 | 4940 FRASER STREET, Vancouver, BC | Electrical Permit | Commercial | Renovation | Completed | Installation / Repair - Commercial - REPLACEMENT OF FIRE ALARM *Main panel replacement only, verification required for final.* | 1600
DB-2019-01946 | 2019-06-13 | 5 E 8TH AVENUE, Vancouver, BC V5T 1R6 | Building Permit | Development and Building Permit (DB) | Addition / Alteration | Completed | Field Review - Addition / Alteration - Interior and exterior alterations to replace existing Generator in the existing generator room in the P1 level in this existing commercial building. Exterior renovations are limited to adding a new louvre facing lane and remove existing radiator on the roof. OK for field review as per Shawn Dyste, May 7, 2019 Letters of assurance submitted: Sch A: S.J. Kooiman, P.Eng. 604.298.4858 Sch B (Struct): D.S. Gam, P.Eng. 604.738.0048 Sch B (Mech): S.J. Kooiman, P.Eng. 604.298.4858 Sch B (Elect): A.J. Franklin, P.Eng. 604.298.4858 Note: 1. OK to process as DB for exterior alterations as per Ji-Taek Park, May 7, 2019. 2. No sprinkler head alterations proposed. District Building Inspector to determine if Sprinkler Permit is required. Energy upgrade exempt: re&re. | 165000
SP-2019-01072 | 2019-05-15 | 199 DRAKE STREET #18A, Vancouver, BC V6Z 2T9 | Sprinkler Permit | Residential | Tenant Improvement | Completed | Residential - #18A Remove rasco sidewall head to allow for removal of bulkhead in kitchen and install Victaulic V2740 4.9k pendant head | NULL
BP-2019-01947 | 2019-05-27 | 1365 LABURNUM STREET, Vancouver, BC V6J 3W4 | Building Permit | Building Permit (BP) | Addition / Alteration | Completed | Field Review - Addition / Alteration - To permit exterior and interior alterations to this existing single family dwelling on this inside with lane site. Scope of work to include: Rebuild the stairs to the existing front porch, same size and location. Interior layout change in basement, remove a french door and replace with window in garden room. New kitchen on main floor. Remove existing stairs to basement and relocate new stairs from main to basement. Add a walk in closet on the top floor. OK For Field Review as per A.Campbell - May.7.2019 Note: REUP Submitted BY: Fred de Barros - JRG Building Engineering (778.873.2018) Schedule B - Structural and Geotechnical BY: K.T. Lam (P.Eng) - 604.255.7670 Scope of work to include energy upgrade in accordance with Article 11.2.1.4 of the 2014 Vancouver Building By-law. Building envelope air sealing and upgrading attic insulation are required. Install interconnected, hardwired, 120 volt smoke alarms with battery back-up and silencing feature, in each sleeping unit and within 5 m. outside each sleeping area on each story as per Building Bylaw 9.10.19 and install Carbon Monoxide Alarm as per Building By-Law 9.32.4.2. | 94000
PP-2019-00769 | 2019-02-28 | 1545 E 53RD AVENUE, Vancouver, BC V5P 1X3 | Plumbing Permit | Residential | New | Completed | Residential - Plumbing installation for new LWH | NULL
EP-2019-02139 | 2019-03-11 | 887 GREAT NORTHERN WAY, Vancouver, BC V5T 4T5 | Electrical Permit | Commercial | Tenant Improvement | Completed | Installation / Repair - Commercial - Unit# 280 -Relocate receptacles, and disconnect switch | 15000
GP-2019-00566 | 2019-02-15 | 2765 E 28TH AVENUE, Vancouver, BC V5R 1S1 | Gas Permit | Residential | Renovation | Completed | Residential - installling tankless hot water tank no building work | NULL
DB-2019-00668 | 2019-03-13 | 199 DRAKE STREET #18A, Vancouver, BC V6Z 2T9 | Building Permit | Development and Building Permit (DB) | Addition / Alteration | Completed | Field Review - Addition / Alteration - #18A Interior alterations only and the conversion of an excluded 63 sq.ft. solarium into habitable floor area at this existing residential dwelling unit #18A at this existing Concordia 1 Multiple Dwelling Building. OK for field review as per Stewart Cowdell, February 13, 2019. Scope of Work: - remove and replace existing plumbing fixtures - install new lighting and bulkheads through out - install new kitchen millwork, counter top, appliances, paint and tiles - remove walls at Solarium to convert the space into kitchen area Building Sprinklered – Separate sprinkler permit required for proposed sprinkler work Energy Upgrade Selected: L2 - Lighting - Install energy efficient lighting fixtures (single occupied space area) | 35000
BP-2019-00669 | 2019-03-12 | 2901 E HASTINGS STREET, Vancouver, BC V5K 5J1 | Building Permit | Building Permit (BP) | Temporary Building / Structure | Completed | Enquiry Centre - Temporary Building / Structure - To place a new One-Family Dwelling building on this site for display purposes only over the duration of the Pacific National Exhibition 2019 and providing anchorage, seismic restraint and the associated ramps for public access to the PNE display home. OK for SIPs as per Jamie Zhang, Feb.15/19. Notes: 1. Building to be relocated to Naramata, BC. 2. HPO certificate to be submitted prior to relocation to Naramata, BC. 3. Home to be built to CSA-277 standards. 4. Schedule B (structural) submitted by Keith Ohlhauser, 236-420-3640 | 100000
PP-2019-01960 | 2019-05-16 | 4749 FAIRMONT STREET, Vancouver, BC V5R 3V1 | Plumbing Permit | Residential | Tenant Improvement | Completed | Residential - Replacement of underground storm water drainage due to damage | NULL
BP-2019-01949 | 2019-06-05 | 397 W 7TH AVENUE, Vancouver, BC V1V 1V1 | Building Permit | Building Permit (BP) | Demolition / Deconstruction | Completed | Enquiry Centre - Demolition / Deconstruction - To demolish this existing commercial building on this site. Reference Demo BP-2019-01949, S&A BP-2019-01955 | 37600
EP-2019-04128 | 2019-05-14 | 777 W BROADWAY, Vancouver, BC V5Z 4J7 | Electrical Permit | Commercial | Tenant Improvement | Completed | Installation / Repair - Commercial - #1100 & #1120 - 11th floor electrical and communication installation | 19000
GP-2019-01489 | 2019-05-14 | 4157 SALISH DRIVE, Vancouver, BC | Gas Permit | Residential | New | Completed | Residential - RE:RE: Navien Tankless installation | NULL
EP-2019-04089 | 2019-05-10 | 8133 ONTARIO STREET, Vancouver, BC V5X 0A7 | Electrical Permit | Commercial | NULL | Expired | Annual / Operating - ANNUAL RENEWAL EXPIRED PERMIT: EP-2018-03877 EFFECTIVE: MAY 15, 2019 TILL MAY 14, 2020 AMEND: MAY 10/19 EXPIRATION DATE TO MAY 14, 2020 | NULL
BP-2019-01950 | 2019-05-23 | 325 CARRALL STREET, Vancouver, BC V6B 2J4 | Building Permit | Building Permit (BP) | Salvage and Abatement | Completed | High Density Housing / Commercial - Salvage and Abatement - Interior alterations to allow salvage of non-structural building components prior to or during abatement work and removal of non-structural hazardous materials in this existing commercial building QP is Ramin Hamindnejad, CRSP with Kinetic OHS Services Ltd. Building Permit for DB-2019-01284 WESTERLY BUILDING ONLY NOTE: NORTH AND EAST FACADE OF THE HERITAGE BUILDING MUST BE RETAINED. SEE RETENTION DRAWING. Related to DP-2018-00379 and BP-2018-06589. S&B Permit BP-2019-01950. | 0
DB-2019-01954 | 2019-08-07 | 325 CARRALL STREET, Vancouver, BC V6B 2J4 | Building Permit | Development and Building Permit (DB) | Addition / Alteration | Completed | High Density Housing / Commercial - Addition / Alteration - To selectively deconstruct the existing commercial building on this site. NOTE: NORTH AND EAST FACADE OF THE HERITAGE BUILDING MUST BE RETAINED. SEE RETENTION DRAWING. "Notice of Deconstruction must be provided to District Building Inspector 24 hours in advance of demolition by calling 3-1-1 or 604-873-7000 outside of Vancouver." The deconstruction shall be in accordance with the submitted deconstruction plan and to be confirmed through an acceptable Deconstruction Compliance Report form with copies of recycling and disposal facility receipts. Attach all receipts and submit by email to compliancereport@vancouver.ca. All deconstruction is to be completed to the satisfaction of the Director of Planning prior to the issuance of the building permit. Related to DP-2018-00379 and BP-2018-06589. Salvage and Abatement Permit BP-2019-01950. Project value of $150,000.00 is included in BP-2018-06589. Revision #1: issued November 7, 2019 To change the name of Demolition Contractor from "JMX National Inc." to "3R Demolition Corp." | 0
PP-2019-00728 | 2019-02-15 | 4433 ST. CATHERINES STREET, Vancouver, BC V1V 1V1 | Plumbing Permit | Residential | New | Completed | Residential - To install piping and fixtures for a new laneway house. | NULL
BP-2019-00670 | 2019-04-18 | 43 POWELL STREET, Vancouver, BC V6A 1E9 | Building Permit | Building Permit (BP) | Addition / Alteration | Completed | High Density Housing / Commercial - Addition / Alteration - Elevator Upgrade - Interior alterations to provide elevator upgrade to one elevator in this existing 6-storey municipally designated Heritage building for CSA-B44 upgrade. Scope of work: 1. Elevator upgrade: - New motor, gear, controller and suspension cables - Upgrade cab, lighting electrical feeder - New emergency phone for cab and lighting for elevator machine room - Automatic emergency recall (main - second level, alternate - first level) 2. Fire alarm upgrade: - Replacement of FACP. - Replacement of devices. - Programming of Elevator Recall and FEO functions. Notes: - Schedule B - Architectural & Electrical - Joseph Fernandez, P.Eng. - Contractor shall have valid business license. - Evacuation plans for occupants to be updated. Main recall level is the second floor. Signage shall be posted to indicate the egress route. | 350000
BP-2019-00672 | 2019-08-06 | 925 W GEORGIA STREET, Vancouver, BC V6C 3L2 | Building Permit | Building Permit (BP) | Addition / Alteration | Completed | Field Review - Addition / Alteration - #1200 - 12th floor (full floor tenant) Interior alterations to provide improvements for this existing office tenant on the 12th floor (#1200) in this existing commercial building on this site. Scope of work: replacing boardroom partition and doors, demolish reception desk, replace servery counter and sink, power/communication alterations, new millwork, carpet and ceramic tile, electrical and plumbing work. TENANT: Singleton Urquhart Reynolds Vogel LLP OK for field review per W.Wong, February 15, 2019. Notes: 1. Building inspector to determine on site if a separate sprinkler permit is required. 2. Energy trigger chosen; L2 - Lighting - Upgrade to incorporate Automatic Lighting Shutoff (per 9.4.1.1 of ASHRAE 90.1-2010) | 80000
EP-2019-01464 | 2019-02-21 | 2611 DUNDAS STREET, Vancouver, BC V5K 1R1 | Electrical Permit | Residential | New | Completed | Installation / Repair - Residential - Security Alarm, Data, Telephone, Pre Wire only. Cover plates and jacks included for new laneway house | 500
EP-2019-01465 | 2019-02-22 | 2147 E 34TH AVENUE, Vancouver, BC V5P 1A9 | Electrical Permit | Residential | New | Expired | Temporary Power - Residential - Temporary Power Valid: 02-20-19 to 02-19-20 DB – NOT ISSUED: Work authorized by this permit is for placement of a temporary power pole only and does not authorize any site construction and/or excavation. A separate Building Permit will be required prior to commencement of any other work on this site. | NULL
PP-2019-00731 | 2019-02-21 | 550 W BROADWAY #510, Vancouver, BC V5Z 0E9 | Plumbing Permit | Commercial | New | Completed | Commercial - installing 4 sinks, 1 water heater | NULL
GP-2019-00570 | 2019-02-22 | 181 W 1ST AVENUE #905, Vancouver, BC V5Y 0E3 | Gas Permit | Residential | Renovation | Cancelled | Residential - 36" Miele KM2030 G Cooktop Installation **No building work permitted ** | NULL
GP-2019-00568 | 2019-02-26 | 2328 MCBAIN AVENUE, Vancouver, BC V6L 2C4 | Gas Permit | Residential | New | Completed | Residential - Venting and hook up only for new SFD | NULL
BP-2019-00677 | 2019-05-28 | 3435 SLOCAN STREET, Vancouver, BC V5M 3E7 | Building Permit | Building Permit (BP) | New Building | Completed | Enquiry Centre - New Building - To construct a detached 10' x 21' accessory building (garage) at the rear of this existing one-family dwelling site to provide 1 parking space having vehicular access from the rear lane. OK for SIPs per Jamie Zhang, Feb.15/19 Note: -Roof drainage to 2'x 2'x 12' rock pit. | 50000
DB-2019-00678 | 2019-03-01 | 4320 SLOCAN STREET, Vancouver, BC | Building Permit | Development and Building Permit (DB) | Addition / Alteration | Expired | Enquiry Centre - Addition / Alteration - Exterior alterations only to provide nine (9) rooftop panel antennas, consisting of antennas 1, 2, 9 installed at the north elevation, antennas 7, 8 at the west elevation, antennas 3, 6 at the south elevation, and antennas 4, 5 at the east elevation, and equipment to be located in the fenced compound at grade for Rogers at this existing mixed-use commercial and residential building. Exterior antennas matrix cleared by Ryan Dinh, February 15, 2019. OK for SIPS as per Howie Chow, February 15, 2019. Schedule A & Schedule B Structural submitted per Greg Findlay, 604-734-8822 Schedule B Electrical submitted per Chris Barrett, 604-734-8822 | 75000
BP-2019-01955 | 2019-06-03 | 397 W 7TH AVENUE, Vancouver, BC V1V 1V1 | Building Permit | Building Permit (BP) | Salvage and Abatement | Completed | Enquiry Centre - Salvage and Abatement - Interior alterations to allow salvage of non-structural building components prior to or during abatement work and removal of non-structural hazardous materials in this existing commercial building. Reference Demo BP-2019-01949, S&A BP-2019-01955 | 0
EP-2019-04095 | 2019-05-10 | 1022 NELSON STREET, Vancouver, BC | Electrical Permit | Commercial | NULL | Expired | Annual / Operating - ANNUAL PERMIT VALID: MAY 10, 2019 TILL MAY 9, 2020 | NULL
BP-2019-01956 | 2019-05-28 | 6707 ST. GEORGE STREET, Vancouver, BC V5X 4S3 | Building Permit | Building Permit (BP) | Addition / Alteration | Completed | Field Review - Addition / Alteration - Interior alteration to the main and 2nd floor bathrooms and kitchen area including cabinets, wiring and plumbing work, for this existing one-family dwelling with secondary suite. Scope of work to include removing the walls and roof of the WWOP deck enclosure. *Electrical permit required to remove wwop electrical to enclosed deck. Games court in front yard to be removed. Note: Energy efficiency upgrade to be in conformance with Table 11.2.1.4. of the Vancouver Building By-law (attic insulation upgrade to R50) | 85000
BP-2019-01959 | 2019-06-12 | 100 W 49TH AVENUE, Vancouver, BC | Building Permit | Building Permit (BP) | Addition / Alteration | Completed | High Density Housing / Commercial - Addition / Alteration - Interior alterations to provide tenant improvements to the School- University College (Group A2) building at 100 W 49th Avenue (Building A) on this site. Proposed work is limited to the ancillary office spaces located at the "International Education Center" and includes upgrading of the HVAC system. Permit Amendment #1- 2019-09-10- S.Le Change of Fire Suppression Engineer, refer to related sprinkler permit application SP-2019-01498 for applicable letters of assurance. | 1200000
BP-2019-01960 | 2019-07-26 | 4048 W 10TH AVENUE, Vancouver, BC V6R 2H1 | Building Permit | Building Permit (BP) | New Building | Cancelled | Enquiry Centre - New Building - To construct a new 2 car garage at the rear of this one family dwelling having access from the lane. OK for SIPS as per A.Campbell - May.7.2019 Notes: 1. Garage Roof drainage to tie into the perimeter drain tile system of the principal building. 2. the attic space (of the accessory building) is not to be developed and/or used as habitable space at any time. Schedule B Structural & Geotechnical - permanent submitted per Jianli Guo, 604-526-1305 No Energy Upgrade Required for New Garage | 30000
SP-2019-00400 | 2019-02-21 | 5060 WINDSOR STREET, Vancouver, BC V5W 3H5 | Sprinkler Permit | Residential | New | Completed | Residential - New Sprinkler System Installation for existing SFD | NULL
EP-2019-01467 | 2019-02-21 | 4299 W 29TH AVENUE, Vancouver, BC V6S 1V8 | Electrical Permit | Residential | Addition | Completed | Installation / Repair - Residential - Taking over existing security system, installing a complete new Rogers security system. ** No building work permitted ** | 250
SP-2019-00403 | 2019-02-25 | 200 GRANVILLE STREET, Vancouver, BC V6C 1S4 | Sprinkler Permit | Commercial | Tenant Improvement | Completed | Commercial - 3rd. Floor - Lobby/Corridors This application does not include any of the following: 1. Not more than 20 sprinklers (add, relocate, or remove), 2. hydraulic calculations, 3. change in occupancy and /or hazard classification, 4. warehouse storage arrangements, 5. mobile compact storage arrangements, 6. alternative solutions, 7. changes to the sprinkler system supply piping (e.g. valves, mains, cross-mains, branch-lines, etc.), or 8. flexible sprinkler pipe | NULL
BP-2019-00680 | 2019-03-26 | 1005 JERVIS STREET, Vancouver, BC V6E 3T1 | Building Permit | Building Permit (BP) | Addition / Alteration | Completed | Field Review - Addition / Alteration - #506 Interior alterations to provide improvements to the dwelling unit #506 on the 5th floor in this existing multiple dwelling building on this site. OK for field review as per A.Campbell - Feb 19, 2019 OK to process without the Energy Checklist as per Saul Schwebs | 30000
EP-2019-01468 | 2019-04-15 | 1159 MAIN STREET #405, Vancouver, BC V6A 4B6 | Electrical Permit | Commercial | Renovation | Completed | Installation / Repair - Commercial - #405 Safety Check Permit. Homeowner completed some un permitted electrical work. | 500
EP-2019-01469 | 2019-02-27 | 8686 GRANVILLE STREET, Vancouver, BC V6P 5A1 | Electrical Permit | Commercial | Tenant Improvement | Completed | Installation / Repair - Commercial - To change existing coffee receptacle to future coffee receptacle and to change breaker No building work propose | 1000
GP-2019-01457 | 2019-05-14 | 7834 JASPER CRESCENT, Vancouver, BC V5P 3S9 | Gas Permit | Residential | New | Completed | Residential - TO INSTALL 1 BOILER, PIPING FOR 1 RANGE | NULL
DB-2019-01961 | 2020-02-14 | 2477 ST. LAWRENCE STREET, Vancouver, BC V5R 2R6 | Building Permit | Development and Building Permit (DB) | Addition / Alteration | Completed | Field Review - Addition / Alteration - CF-2018-000743 Interior alterations to remove the unapproved kitchen and secondary suite in the basement and to restore to recreation room in this existing dwelling unit on the south side of this existing two-family dwelling on this site. Revision #2: To update work description to clarify removal of unapproved suite and delete references to parking relaxation and secondary suites. Revision #1: To cancel the previously proposed secondary suite and restore use to one dwelling unit and to remove the electrical wiring for the range, and to remove the overhead cabinets, and to retain a 2' deep by 8' wide counter with a bar sink, as indicated on architectural drawing 2 of 4, as submitted by Property Owner Edward Sun, and date stamped received on September 27, 2021. OK for field review as per Jamie Zhang, May 07/19 REUP exempted - house was built in 2016 Note: 1. An annual Vancouver business licence must be obtained prior to the rental of the approved dwelling unit. | 1000
PP-2019-01946 | 2019-05-13 | 600 W 10TH AVENUE, Vancouver, BC | Plumbing Permit | Commercial | Tenant Improvement | Completed | Commercial - 3rd floor-Vancouver Cancer Agency (Genetics Lab) Replacement of existing sinks. Reinstallation of existing sinks. Connection to vacuum lines. | NULL
DB-2019-01963 | 2020-02-06 | 2876 E 6TH AVENUE, Vancouver, BC V5M 1R8 | Building Permit | Development and Building Permit (DB) | New Building | Completed | Low Density Housing - New Building - To construct a 2 storey one-family dwelling with a secondary suite located in the west side of Basement ($689,500). 1- Covenant registered at the Land Title Office under CA7902645 2- No strata titling permitted 3- A/C unit proposed in rear yard 4- 8'-0" Bar sink proposed in basement 5- Schedule B, Yatendra Kumar Sharma, P.Eng (778.863.7076) Structural & Geotechnical 6- HPO - 88 Homes Ltd. This is a 2 storey building pursuant to the Zoning and Development By-Law ******THIS PERMIT HAS BEEN ISSUED UNDER THE REQUIREMENTS OF VBBL 2014 AND THE GREEN HOMES PROGRAM****** LWH permit under DB-2019-01966 Addressing Data BUILDING 1 2876 E 6th Av - east side basement, 1st & 2nd Level (Principal dwelling) 2878 E 6th Av - west side basement (secondary suite) Addresses assigned per the approved plans, Fire and Emergency street access (walkway) to the secondary suite is from the east side. Street access must be provided & maintained at all times and the building addresses posted to be visible from the street in accordance with the Building By-law prior to Final Inspection. | 689500
SP-2019-00401 | 2021-02-24 | 4749 BELMONT AVENUE, Vancouver, BC V6T 1A8 | Sprinkler Permit | Residential | New | Issued | Residential - To install sprinkler to NFPA 13 2013 and standpipes per VBBL for this new 4 storey single family dwelling | NULL
EP-2019-01471 | 2019-02-27 | 2610 VICTORIA DRIVE, Vancouver, BC V5N 4L2 | Electrical Permit | Commercial | NULL | Expired | Annual / Operating - Annual permit Valid: February 27, 2019 to February 26, 2020 Reference to EP-2018-08468 (Change of Electrical Contractor) | NULL
EP-2019-01470 | 2019-02-27 | 1396 E 41ST AVENUE, Vancouver, BC V5W 1R8 | Electrical Permit | Commercial | Tenant Improvement | Completed | Installation / Repair - Commercial - To change existing coffee receptacle to future coffee receptacle and to change breaker in necessary NOTE: No building work alteration proposed | 1000
BP-2019-00681 | 2019-03-06 | 1040 W GEORGIA STREET, Vancouver, BC V6E 4H1 | Building Permit | Building Permit (BP) | Addition / Alteration | Completed | Field Review - Addition / Alteration - #610-6th floor Interior alterations only to provide tenant improvements for a new General Office use at unit #610 at this existing commercial Grosvenor Building. Scope of work: demolish/construct partition walls, millwork, fixture or glazing, doors, new finishes, lighting, power/data, mechanical, electrical, plumbing and sprinkler work. TENANT: First West Credit Union Letters of Assurance submitted by: - Schedule A and Architectural Schedule B, Doug Gifford, AIBC, 604.632.3350 - Mechanical/Plumbing/Fire Schedule B, Zhe Jia (Jack) Zhang, P.Eng, 604.632.3350 - Electrical Schedule B, Teresa Paqueo, P.Eng, 604.632.3350 Building Sprinklered – Separate sprinkler permit required for proposed sprinkler work. OK for field review as per Howie Chow, February 15, 2019. Energy upgrade: L2 - Lighting - Upgrade to incorporate Space Control systems (per 9.4.1.2 of ASHRAE 90.1 - 2010) | 440000
EP-2019-01474 | 2019-03-03 | 1905 ROBSON STREET, Vancouver, BC V6G 1E6 | Electrical Permit | Commercial | Renovation | Completed | Installation / Repair - Commercial - Make safe electrical equipment to be re-energized by BC Hydro after emergency disconnection. **** AMEND: March 3rd: Permit should indicate it is for BC Hydro reseal/re-connection after repairs for meters in electrical room serving units 103, 306, 606 and 1008 | 500
GP-2019-01484 | 2019-05-14 | 249 KEEFER STREET, Vancouver, BC | Gas Permit | Residential | Addition | Completed | Residential - Installed Ameristar gas furnace 96% efficiency | NULL
PP-2019-01939 | 2019-05-31 | 1045 HOWE STREET, Vancouver, BC V6Z 2A9 | Plumbing Permit | Commercial | Renovation | Completed | Commercial - running 30 M of 2" water line | NULL
SP-2019-01073 | 2019-05-15 | 515 W HASTINGS STREET, Vancouver, BC | Sprinkler Permit | Commercial | Tenant Improvement | Completed | Commercial - 17th floor Add and relocate sprinklers to suit new layout | NULL
GP-2019-01458 | 2019-05-14 | 4209 W 16TH AVENUE, Vancouver, BC V6R 3E5 | Gas Permit | Residential | Addition | Completed | Residential - Installed Lennox gas furnace 70000 BTU | NULL
EP-2019-04137 | 2019-05-14 | 3263 MANITOBA STREET, Vancouver, BC V5Y 1X7 | Electrical Permit | Residential | New | Completed | Installation / Repair - Residential - All new wiring installation and finishing all electrical devices,equipment and appliances. A new 200 A overhead service to be installed on garage for the dwelling. | 18000
PP-2019-01943 | 2019-05-14 | 82 W 37TH AVENUE, Vancouver, BC V1V 1V1 | Plumbing Permit | Residential | New | Completed | Residential - Rough In, Installation of fixtures | NULL
PP-2019-01944 | 2019-05-14 | 6629 LANARK STREET, Vancouver, BC V5P 2Z2 | Plumbing Permit | Residential | New | Completed | Residential - Plumbing | NULL
EP-2019-04105 | 2019-05-13 | 759 E 52ND AVENUE, Vancouver, BC V5X 1H1 | Electrical Permit | Residential | Addition | Completed | Installation / Repair - Residential - Disconnect existing 100amp service to house and feed from new service (duplex meterbase) that is to be installed on the added laneway house. | 900
EP-2019-04107 | 2019-05-13 | 763 E 52ND AVENUE, Vancouver, BC V5X 1H1 | Electrical Permit | Residential | New | Completed | Installation / Repair - Residential - Electrical low voltage rough wiring and finishing of laneway house with installation of new 200amp service. Main Service 200 Amps Main House 100 Amps Laneway 125 Amps ************ AMEND: Aug. 9th: the low voltage on this permit is from 0 to 750V there is another company taking out the extra low voltage | 8000
BP-2019-00682 | 2019-04-04 | 181 KEEFER PLACE, Vancouver, BC | Building Permit | Building Permit (BP) | Addition / Alteration | Completed | Field Review - Addition / Alteration - P1 - Parkade - To permit a new security gate in the stairwell (on plan Exit #1). Will remove Exit sign and supply a Fire Safety Plan. Stairwell confirmed not an egress stairwell, door can swing inwards. Hardware on stairwell side only. OK For Field Review as per A.Campbell, S.Cowdell & L.Telefson - Feb.15.2019 No Energy Upgrade Required - Security Gate Upgrade Only, Confirmed with L.Telefson - Feb.15.2019 | 5000
BP-2019-00683 | 2019-04-01 | 837 W HASTINGS STREET #808, Vancouver, BC V6C 3N9 | Building Permit | Building Permit (BP) | Addition / Alteration | Completed | Field Review - Addition / Alteration - #808 - 8th floor Interior alterations to convert existing breakfast room into hotel suite in unit #808 in this existing mixed-use (commercial/hotel/residential) building. OK for field review as per Eun Jeon, February 15, 2019 Note: 1. No floor added for this conversion as breakfast room was already counted to Floor Space Ratio for hotel use as per Tim Ng, February 14, 2019. 2. No sprinkler head alterations proposed. District Building Inspector to determine at field review inspection if sprinkler permit is required for sprinkler head changes. Selected Energy Upgrade: L2 - Lighting - Upgrade all hard wired Lighting within scope of work area to High Efficiency light systems | 35000
BP-2019-00684 | 2019-04-17 | 595 BURRARD STREET, Vancouver, BC V7X 1K8 | Building Permit | Building Permit (BP) | Addition / Alteration | Completed | Field Review - Addition / Alteration - #3100 - 32nd floor Interior alterations to this existing office space for existing office tenant on the 32nd floor (#3100) to provide layout changes by altering partition walls in this existing commercial building. Scope of work includes demolition and relocation of partition wall, new power/data, ceiling and electrical work. REVISION #1: To add a new enclosed office room to a previously open work area. New Letters of Assurance submitted: Schedule A, Teresa Paqueo, B.A. Sc., P.Eng., ph: 604.632.3350 Electrical Schedule B, Teresa Paqueo, B.A. Sc., P.Eng., ph: 604.632.3350 Mechanical Schedule B, Zhe Jia (Jack) Zhang, B.Eng., P.Eng., HBDP, LEED AP BD+C, ph: 604.632.3350 Increased project value by $44,000. No change to ASHRAE. Mar. 27, 2019 mlh TENANT: B2 Gold Corp. Electrical Schedule B submitted by Teresa Paqueo, P.Eng, 604.632.3359. OK for field review per Jamie Zhang, Feb.15/19 No energy upgrade required. BOMA BESt building. DBI to verify see if sprinkler permit is required or not | 67257
EP-2019-04112 | 2019-05-17 | 3057 W 37TH AVENUE, Vancouver, BC V6N 2V1 | Electrical Permit | Residential | Renovation | Completed | Installation / Repair - Residential - The owner requested a disconnection from bc hydro and bc hydro crews disconnected the service due to she wanted to build a new house. Now, the owner does not want to build a new house and wants to remain the house. Therefore, she wants to connect the existing service. Upgrade from 100amp to | 750
EP-2019-04111 | 2019-05-14 | 2788 W 36TH AVENUE, Vancouver, BC V6N 2P8 | Electrical Permit | Residential | New | Completed | Installation / Repair - Residential - Alarm,CCTV,Tel/TV/Data,intercom,Vacuum,etc | 3000
EP-2019-04155 | 2019-05-14 | 3133 COURTENAY STREET, Vancouver, BC V6R 3A6 | Electrical Permit | Residential | New | Completed | Installation / Repair - Residential - Alarm,CCTV,Tel/TV/Data,intercom,etc | 3000
SP-2019-01074 | 2019-05-16 | 962 E 38TH AVENUE, Vancouver, BC V5W 1J3 | Sprinkler Permit | Residential | New | Completed | Residential - Install sprinklers in LWH To construct a 2 storey laneway house building with an attached garage and 1 open parking pad, providing a total of 2 parking spaces, having vehicular access from the lane. | NULL
EP-2019-04115 | 2019-05-10 | 900 W HASTINGS STREET, Vancouver, BC V6C 1E5 | Electrical Permit | Commercial | NULL | Expired | Annual / Operating - **ANNUAL OPERATING PERMIT** Renewal of: PERMIT: EP-2018-03902 Valid : MAY 13, 2019 til MAY 12, 2020 | NULL
GP-2019-01465 | 2019-05-08 | 2762 WALL STREET, Vancouver, BC V5K 1A9 | Gas Permit | Residential | Tenant Improvement | Completed | Residential - replace 50g gas hwt 40,000 BTU | NULL
EP-2019-04116 | 2019-05-17 | 1285 W PENDER STREET, Vancouver, BC V6E 4B1 | Electrical Permit | Commercial | Renovation | Completed | Installation / Repair - Commercial - Renovation to existing lobby lighting. Lighting compliance not required. Adding new LED ribbon lights to a feature wall for an elevator lobby. no building work | 4800
EP-2019-01475 | 2019-02-21 | 518 MOBERLY ROAD #1010, Vancouver, BC V5Z 4G3 | Electrical Permit | Residential | Tenant Improvement | Cancelled | Installation / Repair - Residential - re-route conduit holding data stack and moving light switches and outlets. | 1000
EP-2019-01477 | 2019-02-28 | 1566 W 13TH AVENUE, Vancouver, BC V6J 2G4 | Electrical Permit | Commercial | Renovation | Completed | Installation / Repair - Commercial - Replacement of fire alarm panel with manufacture factory replacement parts - No alternation to original design - No alteration to existing wiring - No change to locations of field devices - No alternation to sequence of events or original operation - 3rd party verification by others | 12500
EP-2019-01479 | 2019-02-26 | 341 E 38TH AVENUE, Vancouver, BC V5W 1H5 | Electrical Permit | Residential | New | Completed | Installation / Repair - Residential - wiring underground cabie and service Main Service: 200amps LWH: 100amps Main House: 200 amps ** Amend 07/26/2019** correct address to 341 E 38th from 333 e 38th | 8000
PP-2019-00740 | 2019-02-27 | 86 KEEFER PLACE, Vancouver, BC V6B 0C9 | Plumbing Permit | Commercial | Renovation | Completed | Commercial - install a kitchen sink, a mob sink and a hand sink | NULL
EP-2019-01480 | 2019-02-26 | 337 E 38TH AVENUE, Vancouver, BC V5W 1H5 | Electrical Permit | Residential | New | Completed | Installation / Repair - Residential - Relocation of service due to new lane way **No building work permitted ** | 500
PP-2019-00737 | 2019-02-25 | 3312 PUGET DRIVE, Vancouver, BC V6L 2T5 | Plumbing Permit | Residential | New | Completed | Residential - TO INSTALL 2 OUTSIDE SUMPS 1 WITH PUMP for SFD with SS | NULL
GP-2019-00571 | 2019-02-22 | 6069 COMMERCIAL STREET, Vancouver, BC V5P 3P1 | Gas Permit | Residential | New | Completed | Residential - NEW, TESTED MIELE 30" GAS RANGETOP 2 PSI **No building work permitted ** | NULL
GP-2019-00572 | 2019-02-16 | 7208 HUDSON STREET, Vancouver, BC V6P 6J6 | Gas Permit | Residential | Renovation | Completed | Residential - RE&RE Fulgor 36" Gas Cooktop, Low Pressure | NULL
GP-2019-00573 | 2019-02-22 | 2943 W 23RD AVENUE, Vancouver, BC V6L 1P4 | Gas Permit | Residential | New | Completed | Residential - NEW, TESTED Miele 36" Duel Fuel Range, High Pressure ** NO building work permitted ** | NULL
GP-2019-00574 | 2019-02-16 | 262 E 20TH AVENUE, Vancouver, BC V5V 1M1 | Gas Permit | Residential | Renovation | Completed | Residential - INSTALLING & TESTING Jennair 36" Freestanding Gas Range, Low Pressure, RE&RE | NULL
PP-2019-00738 | 2019-02-25 | 4140 GLADSTONE STREET, Vancouver, BC V5N 4Z3 | Plumbing Permit | Residential | New | Completed | Residential - To install piping and fixtures for a new SFD with SS | NULL
GP-2019-00575 | 2019-02-16 | 2055 E 47TH AVENUE, Vancouver, BC V5P 1R2 | Gas Permit | Residential | Renovation | Completed | Residential - INSTALLING & TESTING RE&RE GAS RANGE, HIGH PRESSURE | NULL
EP-2019-01483 | 2019-02-26 | 4267 BOUNDARY ROAD, Vancouver, BC V1V 1V1 | Electrical Permit | Residential | New | Completed | Installation / Repair - Residential - Installing fixture, receptacle , and power distribution for the new lane-way house . MAIN SERVICE: 200 AMPS MAIN HOUSE: 100 AMPS LANEWAY HOUSE: 125 AMPS | 8000
GP-2019-00789 | 2019-03-07 | 6891 HEATHER STREET, Vancouver, BC V6P 3P5 | Gas Permit | Residential | Renovation | Completed | Residential - Furnace replacement CF-2019-000768 | NULL
PP-2019-00739 | 2019-02-25 | 6166 ELGIN STREET, Vancouver, BC V5W 3K1 | Plumbing Permit | Residential | Renovation | Completed | Residential - Install One Outside Sump, no pump for SFD with SS | NULL
EP-2019-01485 | 2019-03-05 | 2559 GRAVELEY STREET, Vancouver, BC V5K 3J5 | Electrical Permit | Residential | Renovation | Completed | Installation / Repair - Residential - 200a Service upgrade from 70 amps, R+R of branch circuits and assoc. equipment (reno). adding pot lights **DB-2019-01772 issued | 4500
PP-2019-00741 | 2019-02-25 | 6985 LANARK STREET, Vancouver, BC V5P 2Z6 | Plumbing Permit | Residential | New | Completed | Residential - To install piping and fixtures for a new SFD with SS | NULL
EP-2019-01487 | 2019-03-01 | 2475 ST. CATHERINES STREET, Vancouver, BC V5T 3Y1 | Electrical Permit | Residential | Renovation | Completed | Installation / Repair - Residential - Replacement of existing fire alarm panel. Replacing existing panel with a new Mircom Conventional Panel. After installation a verification will be performed by a third party fire alarm verification company. **No building work permitted ** | 2000
EP-2019-01491 | 2019-02-26 | 3875 W 4TH AVENUE #311, Vancouver, BC V6R 4H8 | Electrical Permit | Commercial | Renovation - Dwelling Unit(s) only | Completed | Installation / Repair - Commercial - Wire and relocate kitchen counter plugs and appliance circuits. Wire for new pot lights in bedroom, living room and kitchen | 3500
EP-2019-01493 | 2019-02-27 | 618 E 22ND AVENUE, Vancouver, BC V5V 1V4 | Electrical Permit | Residential | New | Completed | Installation / Repair - Residential - Electrical installation for new SFD A/C unit proposed at rear yard | 18000
PP-2019-00745 | 2019-02-25 | 2820 E 48TH AVENUE, Vancouver, BC V5G 1G9 | Plumbing Permit | Residential | New | Completed | Residential - Installation for new LWH | NULL
EP-2019-01494 | 2020-08-31 | 2201 PINE STREET, Vancouver, BC V6J 5E7 | Electrical Permit | Residential | Addition | Issued | Installation / Repair - Residential - Modification of existing fire alarm system in this existing building to provide new emergency recall operation for existing elevators for the purpose of Bulletin 2018-004-BU/EL; Elevator Code CSA B44-07. | 3000
SP-2019-00408 | 2019-03-21 | 1136 RICHARDS STREET, Vancouver, BC V6B 3E6 | Sprinkler Permit | Commercial | Tenant Improvement | Completed | Commercial - return sprinklers to base build shell This application does not include any of the following: 1. Not more than 20 sprinklers (add, relocate, or remove), 2. hydraulic calculations, 3. change in occupancy and /or hazard classification, 4. warehouse storage arrangements, 5. mobile compact storage arrangements, 6. alternative solutions, 7. changes to the sprinkler system supply piping (e.g. valves, mains, cross-mains, branch-lines, etc.), or 8. flexible sprinkler pipe. | NULL
EP-2019-04118 | 2019-05-17 | 4370 W 9TH AVENUE, Vancouver, BC V6R 2C7 | Electrical Permit | Residential | Renovation | Completed | Installation / Repair - Residential - upgrade service from 100amp to 200amp | 3000
PP-2019-01948 | 2019-05-14 | 237 E 4TH AVENUE #318, Vancouver, BC V5T 4R4 | Plumbing Permit | Commercial | Tenant Improvement | Completed | Commercial - Installation of laundry box | NULL
SP-2019-01079 | 2019-05-15 | 452 E 62ND AVENUE, Vancouver, BC V5X 2G1 | Sprinkler Permit | Residential | New | Completed | Residential - installation of a new fire sprinkler system for SFD with SS | NULL
DB-2019-01968 | 2019-08-06 | 7128 MARGUERITE STREET, Vancouver, BC V6P 5G3 | Building Permit | Development and Building Permit (DB) | Addition / Alteration | Completed | Field Review - Addition / Alteration - Exterior and interior alterations and change of use to the cellar floor of this existing 2 storey + cellar one-family dwelling with a detached accessory building (garage) at the rear to one-family dwelling with secondary suite in this existing residential dwelling building on site. Scope of work includes : remove non-conforming rear deck, jacuzzi, remove, partition walls and doors, new partition walls and doors, windows, rear stairs, and electrical and fire alarm work. OK for field review as per C.Yue on May 8/19 Building Sprinklered – Building inspector to determine on site is a separate sprinkler permit is required. Addressing Notes: 7130 Marguerite St basement North East side (secondary suite) Addresses assigned per the approved plans, Fire and Emergency street access (walkway) to the secondary suite is from the South side. Street access must be provided & maintained at all times and the building addresses posted to be visible from the street in accordance with the Building By-law prior to Final Inspection. Note: 1) Renovation Energy Upgrade Proposal provided by Tao Xue, Great Vancouver Home, 778.898.3296 2) Scope of work to include energy upgrade in accordance with Article 11.2.1.4 of the 2014 Vancouver Building By-law. 3) No strata-titling will be permitted. 4) This is a two-storey building pursuant to the Zoning and Development By-law. 5) An annual Vancouver Business License must be obtained prior to the rental of this approved one-family dwelling and/or secondary suite on this site. | 18000
BP-2019-01969 | 2019-05-15 | 1045 HOWE STREET, Vancouver, BC V6Z 2A9 | Building Permit | Building Permit (BP) | Addition / Alteration | Completed | Field Review - Addition / Alteration - #915-9th floor Interior alterations to provide improvements to this existing office tenant at office unit #915 on the 9th floor of this commercial building on this site. Scope of work: demolish/construct partition walls, new finishes, move one light, new outlets, HVAC balancing, electrical work. TENANT: Providence Health Care OK for field review per W.Wong, May 8, 2019 Notes: 1. Building inspector to determine on site is a separate sprinkler permit is required. 2. Energy trigger chosen; L2 - HVAC - Clean and Balance all Air Systems (per 6.7.2.3.2 of ASHRAE 90.1 - 2010) | 60000
BP-2019-01970 | 2019-05-27 | 815 W HASTINGS STREET, Vancouver, BC V6C 1B4 | Building Permit | Building Permit (BP) | Addition / Alteration | Completed | Field Review - Addition / Alteration - #510-5th floor (full floor tenant) Interior alterations to provide improvements to this office unit #510 (full floor tenant) on the 5th floor in this existing commercial building on this site. Scope of work: demolish partition walls, remove doors, construct new partition walls, doors, millwork, finishes, card reader, power/communication, mechanical, electrical, plumbing and sprinkler work to accommodate more open office workstations and new furniture layout. TENANT: Vancouver City Savings Credit Union (Vancity) Letters of Assurance submitted by: - Schedule A and Mechanical/Plumbing Schedule B, Stephen Kooiman, P.Eng, 604.205.5509/604.298.4858 - Electrical Schedule B, Adam Franklin, P.Eng, 604.298.4858 - Structural Schedule B, Mark van Bockhoven, P.Eng, 604.255.1169 Building Sprinklered – Separate sprinkler permit required for proposed sprinkler work. OK for field review as per Jamie Zhang, May 08/19 Energy upgrade: L2 - Lighting - Upgrade to incorporate Automatic Lighting Shutoff (per 9.4.1.1 of ASHRAE 90.1 - 2010) | 200000
EP-2019-04142 | 2019-05-17 | 815 W HASTINGS STREET, Vancouver, BC V6C 1B4 | Electrical Permit | Commercial | Tenant Improvement | Completed | Installation / Repair - Commercial - #810-8th floor Provide seismic supports for existing fluorescent fixtures. Remove fixtures that conflict with new office walls. Reinstall existing outlets, add new outlets and circuits in new offices. | 4000
SP-2019-00405 | 2019-02-26 | 6014 CHURCHILL STREET, Vancouver, BC V5M 3H5 | Sprinkler Permit | Residential | New | Completed | Residential - new sprinkler system ** Amend 01/11/2021** Flow Test has been uploaded | NULL
EP-2019-01496 | 2019-02-26 | 655 W PENDER STREET, Vancouver, BC | Electrical Permit | Commercial | Renovation | Completed | Installation / Repair - Commercial - A juice shop renovation, put on 28 lights, supply power to some appliances. | 12000
SP-2019-00407 | 2019-05-06 | 1035 W PENDER STREET, Vancouver, BC | Sprinkler Permit | Commercial | Renovation | Completed | Commercial - To bring sprinklers back to shell space to make legal This permit has been issued to the 2014 VBBL and NFPA 13/13 to return this space, as described below, to base building sprinkler coverage (relocate and remove sprinklers to ensure sprinkler coverage to the base building design, VBBL, and NFPA 13). Change of major occupancy: Change of use of 5100 ft2 from office to fitness center including demolition of interior partitions to a shell space by the landlord. Work also includes new entry door facing W Pender. Note: Application is reviewed under VBBL 2014. Additional Building permit will be required for future tenant improvement. This application does not include any of the following: • hydraulic calculations, • change in occupancy and /or hazard classification, • storage arrangements (e.g. warehouse, mobile compact storage arrangements), • New alternative solutions and/or modifications to existing alternative solutions. • changes to the sprinkler system supply piping (e.g. valves, mains, cross-mains, branch-lines, etc.), or • flexible sprinkler pipe. | NULL
EP-2019-01497 | 2019-02-26 | 566 GRANVILLE STREET, Vancouver, BC V6C 3P1 | Electrical Permit | Commercial | Tenant Improvement | Completed | Installation / Repair - Commercial - Restaurant reno. put on 75 lights, some plugs, supply power to kitchen equipment, and commercial kitchen. | 20000
GP-2019-00577 | 2019-02-22 | 281 E 18TH AVENUE, Vancouver, BC V5V 1E5 | Gas Permit | Residential | Tenant Improvement | Completed | Residential - Install furnace **No building work permitted ** | NULL
BP-2019-01974 | 2019-05-27 | 815 W HASTINGS STREET, Vancouver, BC V6C 1B4 | Building Permit | Building Permit (BP) | Addition / Alteration | Completed | Field Review - Addition / Alteration - #900-9th floor (full floor tenant) Interior alterations to provide improvements to this office unit #900 (full floor tenant) on the 9th floor in this existing commercial building on this site. Scope of work: demolish partition walls, remove doors, construct new partition walls, doors, millwork, finishes, card reader, power/communication, replace lighting, mechanical, electrical, plumbing and sprinkler work to accommodate a new lounge and a few rooms and replacing furniture. TENANT: Vancouver City Savings Credit Union (Vancity) Letters of Assurance submitted by: - Schedule A and Mechanical/Plumbing Schedule B, Stephen Kooiman, P.Eng, 604.205.5509/604.298.4858 - Electrical Schedule B, Adam Franklin, P.Eng, 604.298.4858 - Structural Schedule B, Mark van Bockhoven, P.Eng, 604.255.1169 Building Sprinklered – Separate sprinkler permit required for proposed sprinkler work. OK for field review as per Jamie Zhang, May 08/19 Energy upgrade: L2 - Lighting - Upgrade to incorporate Automatic Lighting Shutoff (per 9.4.1.1 of ASHRAE 90.1 - 2010) | 200000
BP-2019-01975 | 2019-09-27 | 650 W 41ST AVENUE, Vancouver, BC V5Z 2M9 | Building Permit | Building Permit (BP) | Addition / Alteration | Completed | Field Review - Addition / Alteration - CRU#306 - Mall Interior alterations to provide improvements for a new Retail tenant on the ground level at CRU#306 (relocated from #183) in this existing commercial building (Oakridge Mall) Scope of work: complete tenant fit out to shell space including steel stud partitions, ceiling, t-bar ceiling, new electrical, plumbing, millwork, finishes, flooring, Tenant: Purdys Chocolatier OK for field review as per Howie Chow, May 8, 2019. Mechanical/Plumbing/Electrical Schedule B by Mark Peric P.Eng. ph#416.848.0639. Energy upgrade: L2 - Lighting - Upgrade all hard wired Lighting within an occupied space to High Efficiency light systems | 120000
BP-2019-01976 | 2019-06-04 | 1055 DUNSMUIR STREET, Vancouver, BC | Building Permit | Building Permit (BP) | Addition / Alteration | Completed | Field Review - Addition / Alteration - #3224 - 32nd floor Interior alterations to provide improvements for a new office tenant on the 32nd floor (unit #3224) of this existing commercial building on this site. Scope of work: demo and construct new partition walls for new offices, boardroom, meeting rooms, cafeteria and storage. alter plumbing for new sink, alter electrical and sprinkler for new layout. OK for field review as per Jamie Zhang, May 08/19 Energy upgrade: L2 - Lighting - Upgrade to incorporate Automatic Lighting Shutoff (per 9.4.1.1 of ASHRAE 90.1 - 2010) | 75000
DB-2019-01977 | 2019-12-24 | 4460 W 13TH AVENUE, Vancouver, BC V6R 2V3 | Building Permit | Development and Building Permit (DB) | New Building | Completed | Low Density Housing - New Building - To construct a 2 storey one-family dwelling with a secondary suite located in the Cellar providing 1 surface parking space next to the LWH, having vehicular access from the lane. Note: This is a 2 storey building pursuant to the Zoning and Development By-Law. - Covenant registered at the Land Title Office under CA7600666 - No strata titling permitted - Bar sink proposed in Theater room - A/C unit proposed in Rear yard - B1/B2. Jianli Guo, P.Eng (604.526.1305) Structural & Geotechnical - HPO: Royal Columbia Development Corp. "Combustible projections or roof soffits on an exposing building face shall not project to less than .45m from the property line and shall be in compliance with VBBL 2014 9.10.15.5.(9)" The entire building, INCLUDING THE ATTACHED GARAGE (if applicable), to be sprinklered to NFPA 13D. Any alterations or conversions to the attached garage (if applicable) to habitable living space shall not be permitted without first obtaining the approval of the Director of Planning and the Chief Building Official. Thermal protection measures and Laneway house design guidelines shall be required to be met prior to the approval of the conversion. ******THIS PERMIT HAS BEEN ISSUED UNDER THE REQUIREMENTS OF VBBL 2014 AND THE GREEN HOMES PROGRAM****** Note from Addressing: Building 1 4460 W 13th Av - Principal Dwelling (1st & 2nd storey, east side of basement) 4458 W 13th Av - Secondary Suite (west side of basement) Building 2 4456 W 13th Av - Laneway House (1.5 storey) | 718750
BP-2019-01980 | 2019-06-19 | 1000 CHESTNUT STREET, Vancouver, BC | Building Permit | Building Permit (BP) | Temporary Building / Structure | Completed | High Density Housing / Commercial - Temporary Building / Structure - To erect and install 1 - 12' x 36' structure for the Indian Summer Festival PAUSE Pavilion event for a limited period of time expiring July 27, 2019. | 9830
EP-2019-01498 | 2019-02-20 | 1060 W 15TH AVENUE, Vancouver, BC V6H 1R6 | Electrical Permit | Commercial | Renovation | Expired | Temporary Power - Commercial - 125A Temporary power pole VALID: FEB 20 2019 TO FEB 19/20 | NULL
EP-2019-01499 | 2019-02-19 | NULL | Electrical Permit | Commercial | NULL | Expired | Movie Set / Filming - TV Commercial - Rogers Start date : Feb 20th 2019 (14days) Site contact: Rob Hastings 604-761-1640 Please contact email below for locations: cinspection.clerks@vancouver.ca | NULL
DB-2019-00687 | 2019-05-15 | 3419 E 48TH AVENUE, Vancouver, BC V5S 1H6 | Building Permit | Development and Building Permit (DB) | Demolition / Deconstruction | Completed | Low Density Housing - Demolition / Deconstruction - To demolish the existing one family dwelling building ($15,000) on this site. Demo Contractor: Canadian Excavation Ltd | 15000
BP-2019-00688 | 2019-03-21 | 3419 E 48TH AVENUE, Vancouver, BC V5S 1H6 | Building Permit | Building Permit (BP) | Salvage and Abatement | Completed | Low Density Housing - Salvage and Abatement - Salvage and abatement permit Construction permit: DB-2019-00686 Demolition permit:DB-2019-00687 Lane way house permit: DB-2019-00689 | 0
BP-2019-00690 | 2019-04-09 | 651 E HASTINGS STREET, Vancouver, BC | Building Permit | Building Permit (BP) | Addition / Alteration | Completed | Field Review - Addition / Alteration - Interior alterations only to provide tenant improvements for a new Retail Limited Food tenant at the 1st floor of this existing 3 storey commercial building. OK for field review as per Howie Chow, February 19, 2019. Scope of Work: - remove existing interior walls to reconfigure new layout consisting of new office room, storage room, prepping area, retail serve bar and seating area - install new lighting Letter of Assurance Submitted: Schedule (A) Commitment by Owner & Registered Professional by Jee C. Ma of 1126630 BC Ltd. & Robert Kleyn, Architect, 778.863.1351 Schedule (B) Architectural by Robert Kleyn, Architect, 778.863.1351 Energy Upgrade: L2 - Lighting - Upgrade to incorporate Space Control systems (per 9.4.1.2 of ASHRAE 90.1 - 2010) Note: 1) Storefront glazing is to remain clear and unobstructed. No translucent or opaque film, artwork, shelving, display case, curtains or similar elements are to be installed on or directly outside or inside of the approved glazing. Separate permit is required for all signage. 2) No more than 16 seats of any kind whether inside or outside are provided in the establishment. 3) No work proposed at basement. | 45000
BP-2019-01982 | 2019-06-21 | 4458 W 13TH AVENUE, Vancouver, BC V6R 2V3 | Building Permit | Building Permit (BP) | Salvage and Abatement | Completed | Low Density Housing - Salvage and Abatement - Salvage and Abatement QP : Ramin Hamidnejad Company : Kinetic OHS Services Ltd. Salvage and Abatement permit only and does not authorize any demolition or deconstruction work on the house. | 0
SP-2019-01080 | 2019-05-15 | 1973 CREELMAN AVENUE, Vancouver, BC V6J 1B8 | Sprinkler Permit | Residential | New | Completed | Residential - Sprinkler system for new SFD | NULL
EP-2019-04122 | 2019-05-10 | 6188 WILTSHIRE STREET, Vancouver, BC V6M 3M2 | Electrical Permit | Residential | New | Expired | Temporary Power - Residential - TEMPORARY POWER POLE VALID: MAY 8, 2019 TILL MAY 7, 2020 DB – NOT ISSUED: Work authorized by this permit is for placement of a temporary power pole only and does not authorize any site construction and/or excavation. A separate Building Permit will be required prior to commencement of any other work on this site. | NULL
GP-2019-01461 | 2019-05-14 | 1025 KEEFER STREET, Vancouver, BC V1V 1V1 | Gas Permit | Residential | New | Completed | Residential - New gas installation | NULL
GP-2019-01463 | 2019-05-14 | 3525 HULL STREET, Vancouver, BC V5N 4R8 | Gas Permit | Residential | Renovation | Completed | Residential - install tankless hot water heater. | NULL
EP-2019-04124 | 2019-05-27 | 639 HORNBY STREET, Vancouver, BC | Electrical Permit | Commercial | Tenant Improvement | Completed | Installation / Repair - Commercial - Add lighting circuits to outdoor steel structure. Connect lighting to existing lighting control system | 6500
PP-2019-01951 | 2019-05-16 | 388 E 54TH AVENUE, Vancouver, BC V5X 1L2 | Plumbing Permit | Residential | New | Completed | Residential - plumbing | NULL
PP-2019-01950 | 2019-05-16 | 2488 SW MARINE DRIVE, Vancouver, BC V6P 6C2 | Plumbing Permit | Residential | New | Stop Work | Residential - Installation of 4 outside sumps, 3 with pumps Eng letter uploaded and drawings sent upstairs to DPI | NULL
EP-2019-01500 | 2019-02-19 | NULL | Electrical Permit | Commercial | NULL | Expired | Movie Set / Filming - TV Commercial : Wyndam Start Date: Feb 22 2019 (14 days) Site Contact: Paul Macey 604-999-7472 Please email below with locations: cinspection.clerks@vancouver.ca | NULL
EP-2019-04981 | 2019-06-07 | 1166 ALBERNI STREET, Vancouver, BC V6E 3Z3 | Electrical Permit | Commercial | NULL | Expired | Annual / Operating - RENEWAL OF EXPIRED ANNUAL ELECTRIC PERMIT: EP-2018-02341 VALID FEB 17/2019 TIL FEB 16/2020 | NULL
EP-2019-01502 | 2019-03-04 | 955 EVANS AVENUE, Vancouver, BC V6A 4C8 | Electrical Permit | Commercial | Renovation | Completed | Installation / Repair - Commercial - Installation of new VFD. | 2000
EP-2019-01503 | 2020-08-31 | 2201 PINE STREET, Vancouver, BC V6J 5E7 | Electrical Permit | Residential | Renovation | Issued | Installation / Repair - Residential - Installation of a Dedicated Detection and Recall System (DDRS) in this existing building to provide new emergency recall operation for existing elevators for the purpose of Bulletin 2018-004-BU/EL; Elevator Code CSA B44-07; Alternative Solution AL-2019-00038. | 3000
EP-2019-01504 | 2019-03-06 | 939 GRANVILLE STREET, Vancouver, BC V6Z 1L3 | Electrical Permit | Commercial | Tenant Improvement | Completed | Installation / Repair - Commercial - 5 Floor TI, new lighting,branch wiring,lighting control,data, conduit work | 875000
GP-2019-00578 | 2019-02-22 | 3803 W 16TH AVENUE, Vancouver, BC V6R 3C6 | Gas Permit | Residential | Renovation | Completed | Residential - replacement gas water heater ** No building work permitted ** | NULL
GP-2019-00579 | 2019-02-22 | 80 N SKEENA STREET, Vancouver, BC V5K 3P3 | Gas Permit | Residential | New | Completed | Residential - HOOKUP AND VENTING FOR ONE FIREPLACE new SFD with SS | NULL
EP-2019-01507 | 2019-03-04 | 475 HOWE STREET, Vancouver, BC | Electrical Permit | Commercial | Addition | Completed | Installation / Repair - Commercial - #2300 Installation / Repair - Commercial - Installation of access control system, security camera system and panic and intrusion system. No Maglocks (this company has a SA class for security alarm installation) | 22304.03
BP-2019-01989 | 2020-02-24 | 1295 W 8TH AVENUE, Vancouver, BC V6H 1C7 | Building Permit | Building Permit (BP) | Salvage and Abatement | Completed | Enquiry Centre - Salvage and Abatement - Salvage and abatement permit only for DP-2018-00702 and to be completed under the supervision of a registered professional. This permit does not authorize demolition, deconstruction or construction work, and is to be completed under the supervision of a registered professional. Qualified Professional - Tarlochan (Terry) Sunar of MCA Environmental Consulting Inc. Tel: 604 905 1344 | 0
BP-2019-01990 | 2020-08-07 | 1269 W 8TH AVENUE, Vancouver, BC V6H 1C7 | Building Permit | Building Permit (BP) | Salvage and Abatement | Completed | Enquiry Centre - Salvage and Abatement - Salvage and abatement permit only for DP-2018-00702 and to be completed under the supervision of a registered professional. This permit does not authorize demolition, deconstruction or construction work, and is to be completed under the supervision of a registered professional. Qualified Professional - Tarlochan (Terry) Sunar of MCA Environmental Consulting Inc. Tel: 604 905 1344 | 0
EP-2019-04127 | 2019-05-28 | 1302 SEYMOUR STREET, Vancouver, BC V6B 2H3 | Electrical Permit | Commercial | New | Completed | Installation / Repair - Commercial - Access Control | 21000
BP-2019-01991 | 2019-06-06 | 710 CHILCO STREET, Vancouver, BC V6G 2P9 | Building Permit | Building Permit (BP) | Addition / Alteration | Completed | Field Review - Addition / Alteration - #603 - 6th Floor Interior alterations to provide improvements and alteration of layout to the to the existing residential suite on the 6th floor of the existing highrise multiple dwelling building on this site. OK for Field Review per I. Batt, May 08/2019 Scope of Work: -remove and replace all kitchen cabinets, plumbing fixtures, appliances, lighting fixtures and flooring -install new cabinets in living and kitchen -remove a portion of interior walls Energy Upgrade Selected: L2 - Appliances - Upgrade to an Energuide/Energy Star appliance (fridge; dishwasher) Building Not Sprinklered – No sprinkler inspection or permit required. | 60000
GP-2019-01466 | 2019-06-03 | 1828 GRAVELEY STREET, Vancouver, BC V5L 3B3 | Gas Permit | Residential | New | Completed | Residential - PIPING ONLY FOR 2 BBQ. | NULL
EP-2019-04129 | 2019-05-08 | NULL | Electrical Permit | Commercial | NULL | Expired | Movie Set / Filming - TV/COMMERCIAL " CRAWFORD" SITE CONTACT : MARTIN @ 604-831-8806 PLEASE CONTACT LOCATIONS TO : CSINSPECTION.CLERKS@VANCOUVER.CA | NULL
DB-2019-01992 | 2019-12-10 | 6041 ANGUS DRIVE, Vancouver, BC V6M 3N9 | Building Permit | Development and Building Permit (DB) | New Building | Completed | Low Density Housing - New Building - To construct a 1 storey laneway house building ($235,000) with an attached 2 car garage and an open parking pad providing 1 parking space having vehicular access from the lane Note: This is a 1 storey building pursuant to the Zoning & Development By-law 1. Covenant registered at the Land Title Office under CA6173877 2. No Strata Titling permitted 3. No A/C unit proposed 4. No bar sink proposed 5. Structural & Geo technical schedule B: Henry Sy-Ning Hsu(604-322-7158) 6. HPO: G.Westover Management Ltd. "Combustible projections or roof soffits on an exposing building face shall not project to less than .45m from the property line and shall be in compliance with VBBL 2014 9.10.15.5.(9)" The entire building, INCLUDING THE ATTACHED GARAGE (if applicable), to be sprinklered to NFPA 13D Enhanced. Any alterations or conversions to the attached garage (if applicable) to habitable living space shall not be permitted without first obtaining the approval of the Director of Planning and the Chief Building Official. Thermal protection measures and Laneway house design guidelines shall be required to be met prior to the approval of the conversion. ******THIS PERMIT HAS BEEN ISSUED UNDER THE REQUIREMENTS OF VBBL 2014 AND THE GREEN HOMES PROGRAM****** See DB-2016-04259 for Bldg 1 on site (principal bldg) addressed 6037 Angus Drive. | 235000
EP-2019-04132 | 2019-05-14 | 4086 W 11TH AVENUE, Vancouver, BC V6R 2L3 | Electrical Permit | Residential | New | Completed | Installation / Repair - Residential - New single family dwelling wiring and installation. AMENDMENT: February 12, 2020 Service amp change to 200 amps to 150 amps, 120/240 v, and 1 Phase 3 Wire | 16000
EP-2019-01508 | 2019-03-04 | 475 HOWE STREET, Vancouver, BC | Electrical Permit | Commercial | Addition | Completed | Installation / Repair - Commercial - #2400 Installation of access control system, security camera system and panic and intrusion system. No Maglocks (This company has a SA class) | 20710.88
GP-2019-00580 | 2019-03-01 | 3487 NORMANDY DRIVE, Vancouver, BC V5M 4E4 | Gas Permit | Residential | New | Completed | Residential - fireplace venting hookup | NULL
GP-2019-00582 | 2019-02-22 | 505 RUPERT STREET, Vancouver, BC V5K 4K6 | Gas Permit | Residential | New | Completed | Residential - HOOKUP AND VENTING FOR ONE FIREPLACE for new SFD with SS | NULL
EP-2019-01516 | 2019-02-27 | 701 W GEORGIA STREET, Vancouver, BC V7Y 1K8 | Electrical Permit | Commercial | Tenant Improvement | Completed | Installation / Repair - Commercial - #D041 - Lower Mall Level installation of electrical and lighting / fixtures for new tenant improvements for retail space. **** AMEND: March 3: Include 3 fire alarm speakers. | 11850
GP-2019-00584 | 2019-02-22 | 6920 MAIN STREET, Vancouver, BC V5X 3H7 | Gas Permit | Residential | New | Completed | Residential - HOOK UP AND VENTING FOR ONE FIRE PLACE for new SFD | NULL
PP-2019-00750 | 2019-02-25 | 958 SCHOOL GREEN, Vancouver, BC | Plumbing Permit | Residential | Renovation | Completed | Residential - Dishwasher was previously installed, strata requires plumbing permit to issued **no building work permitted ** | NULL
EP-2019-01506 | 2019-03-04 | 475 HOWE STREET, Vancouver, BC | Electrical Permit | Commercial | Addition | Completed | Installation / Repair - Commercial - #2800 Installation of access control system, security camera system and panic and intrusion system. No Maglocks. (this company has a Security Alarm SA Class) | 11152.01
EP-2019-01514 | 2019-03-06 | 4480 OAK STREET, Vancouver, BC V6H 3V4 | Electrical Permit | Commercial | Addition | Completed | Installation / Repair - Commercial - Install approximately 10 new CAT6 data drops and relocate approximately 16 CAT6 data drops. Remove & replace approximately 10 new 120V/15A outlets and relocate approximately 6 new 120V/20A outlets - in rooms FM3-812, FM3-813 and FM3-835. | 50000
PP-2019-01954 | 2019-05-16 | 3106 WATERLOO STREET, Vancouver, BC V6R 3J9 | Plumbing Permit | Residential | New | Completed | Residential - Install 2 outside sumps, no pump | NULL
GP-2019-01467 | 2019-05-14 | 1308 W 50TH AVENUE, Vancouver, BC V6P 1B5 | Gas Permit | Residential | New | Completed | Residential - install 1 direct vent zero clearance natural gas fireplace install 1 outdoor natural gas fireplace | NULL
GP-2019-01516 | 2019-05-14 | 1935 W 12TH AVENUE, Vancouver, BC V6J 2G1 | Gas Permit | Residential | Renovation | Completed | Residential - Re. & re. Tankless System | NULL
EP-2019-04135 | 2019-05-14 | 555 W 8TH AVENUE, Vancouver, BC V5Z 1C6 | Electrical Permit | Commercial | Renovation | Completed | Installation / Repair - Commercial - #500-5th floor (full floor) Installation of new power and low voltage for the office renovation. And the relocation of some of the existing lights. | 38000
SP-2019-01083 | 2019-05-15 | 670 SMITHE STREET, Vancouver, BC V6B 1E3 | Sprinkler Permit | Commercial | Tenant Improvement | Completed | Commercial - Sprinkler modifications to existing system to suit new layout. | NULL
EP-2019-04136 | 2019-05-30 | 3238 E 21ST AVENUE, Vancouver, BC V5M 2X2 | Electrical Permit | Residential | Addition | Completed | Installation / Repair - Residential - on address 3238 E 21st ave vancouver there is main service of the house attached with garage. My plan is to disconnect that main service of the house from garage and reconnect with temorary pole. so i need permit for that house to follow my plan. I only need permit for house to disconnect its main house teck wire from garage and reconnect this teck wire with temporary pole. thanks | 800
EP-2019-04138 | 2019-05-09 | 260 E GEORGIA STREET, Vancouver, BC | Electrical Permit | Commercial | Renovation | Completed | Installation / Repair - Commercial - Replace main switch and reconfigure meter bases due to fire, install temporary construction lighting | 10000
EP-2019-04139 | 2019-05-14 | 3579 WALKER STREET, Vancouver, BC V5N 5A9 | Electrical Permit | Residential | New | Completed | Installation / Repair - Residential - Low voltage wiring Vacuum, Alarm, Security Camera roughin and Finish | 8000
GP-2019-00585 | 2019-02-22 | 4027 W 12TH AVENUE, Vancouver, BC V6R 2P4 | Gas Permit | Residential | New | Completed | Residential - Installation of boiler in basement & main floor fireplace for new SFD with SS | NULL
SP-2019-00409 | 2019-03-12 | 5189 CAMBIE STREET, Vancouver, BC V5Z 2Z6 | Sprinkler Permit | Commercial | New | Completed | Commercial - Building 1 To install sprinklers to NFPA 13 2013 in this new 6-storey residential building | NULL
EP-2019-01515 | 2019-02-25 | 545 ROBSON STREET, Vancouver, BC | Electrical Permit | Commercial | Addition | Completed | Installation / Repair - Commercial - Supply and install low voltage card access on 10 doors on third floor. No building work propsed | 10130.72
DB-2019-00693 | 2019-06-19 | 3157 E 51ST AVENUE, Vancouver, BC V5S 1S2 | Building Permit | Development and Building Permit (DB) | Demolition / Deconstruction | Completed | Low Density Housing - Demolition / Deconstruction - To demolish the existing one family dwelling building ($15,000) on this site. Note: Demo Declaration – All right trucking 99 ltd. (604)-644-9221 | 15000
EP-2019-01728 | 2019-03-01 | 2929 GRAVELEY STREET, Vancouver, BC V5K 3K2 | Electrical Permit | Residential | New | Expired | Installation / Repair - Residential - low voltage tel tv and prewire for security | 1000
EP-2019-01522 | 2019-04-01 | 2016 W 1ST AVENUE, Vancouver, BC V6J 1G8 | Electrical Permit | Residential | Renovation | Completed | Installation / Repair - Residential - Replace Fire Alarm panel **No building work permitted ** | 1525
SP-2019-00410 | 2019-03-12 | 5289 CAMBIE STREET, Vancouver, BC V5Z 2Z6 | Sprinkler Permit | Commercial | New | Completed | Commercial - Building 2 To install sprinklers to NFPA 13 2013 in this new 6-storey residential building | NULL
EP-2019-01521 | 2019-04-01 | 101 E 7TH AVENUE, Vancouver, BC V5T 1M5 | Electrical Permit | Residential | Renovation | Issued | Installation / Repair - Residential - Replace fire alarm panel with remote annunciator ** No building work permitted ** | 1785
SP-2019-01117 | 2019-07-30 | 2711 SKEENA STREET, Vancouver, BC V5M 4T1 | Sprinkler Permit | Commercial | New | Completed | Commercial - To install sprinklers to NFPA 13 2013 and standpipes to NFPA 14 2010 in this new five storey industrial building containing Mini-Storage Warehouse uses on the second through fifth storeys, and, parking on the first storey + office space ancillary to the storage locker rentals. | NULL
BP-2019-01996 | 2019-07-19 | 575 W 8TH AVENUE, Vancouver, BC | Building Permit | Building Permit (BP) | Addition / Alteration | Completed | Field Review - Addition / Alteration - #300 - 3rd floor Interior alterations to provide improvements for new General Office tenant in unit #300 in this existing commercial building. REVISION #1: Interior layout changes. Project value increasing from $350,000.00 to $425,000.00. Base New Fire Suppression Plan (Page 21, M-3.2A) crossed off from original applicant set. No change to ASHRAE. Aug. 6, 2019 mlh OK for field review as per Eun Jeon Letters of assurance submitted: Sch A: N.F. Gross, AIBC, 604.669.9460 Sch B (Arch): T.Y.W. Yip, AIBC, 604.669.9460 Sch B (Mech, Plumb): T.P. Kuo, PEng, 604.689.1915 Sch B (Elect): A.R. Gonzales, PEng, 604.689.1915 Energy upgrade selected: L2 - Lighting - Upgrade to incorporate Automatic Lighting Shutoff (per 9.4.1.1 of ASHRAE 90.1-2016) | 425000
EP-2019-04141 | 2019-05-14 | 1854 W 1ST AVENUE #2, Vancouver, BC V6J 1G5 | Electrical Permit | Commercial | Tenant Improvement | Completed | Installation / Repair - Commercial - #2 Install exit signs, baseboard heaters, run data and tell lines, install occupancy sensor switches, replace wall sconces for new, install 2 pot light fixtures | 3500
DB-2019-01998 | 2019-06-18 | 2609 E 49TH AVENUE, Vancouver, BC | Building Permit | Development and Building Permit (DB) | Addition / Alteration | Completed | High Density Housing / Commercial - Addition / Alteration - #210 - 2609 E 49th Av Change of use and major occupancy from restaurant shell space to school arts or self-improvement in this existing two story commercial building. Note: This application is being reviewed under VBBL 2014. | 40000
BP-2019-01999 | 2019-05-29 | 3028 E 1ST AVENUE, Vancouver, BC V5M 1B4 | Building Permit | Building Permit (BP) | Addition / Alteration | Completed | Field Review - Addition / Alteration - Interior alterations only to remove the unauthorized kitchen, including the fridge, range, range receptacle and associated wiring, and the upper cabinets and restoring to the existing One-Family Dwelling use. Related to CF-2019-000443. OK for field review as per Howie Chow, May 8, 2019. | 2000
PP-2019-01961 | 2019-05-16 | 1721 COTTON DRIVE, Vancouver, BC V5N 3V1 | Plumbing Permit | Residential | New | Completed | Residential - new plumbing | NULL
EP-2019-04144 | 2019-05-13 | 1739 E 37TH AVENUE, Vancouver, BC V5P 1E7 | Electrical Permit | Residential | New | Expired | Temporary Power - Residential - TEMPORARY POWER POLE VALID: MAY 8, 2019 TILL MAY 7, 2020 | NULL
GP-2019-01473 | 2019-05-14 | 2883 POINT GREY ROAD, Vancouver, BC | Gas Permit | Residential | New | Completed | Residential - new gas line from gas meter rough in and finish gas piping to fixtures ** Amend 07/31/2019** remove fire pit, BBQ outlet and Fireplace AMENDMENT: August 21, 2019 Rough in gas piping to the following fixtures 3 fireplaces 2 BBQ outlet 1 boiler 1 Range 1 furnace | NULL
PP-2019-01962 | 2019-05-15 | 1975 PENDRELL STREET, Vancouver, BC V6G 1T6 | Plumbing Permit | Commercial | Renovation - Dwelling Unit(s) only | Completed | Commercial - Replacing a bathtub with a shower. | NULL
EP-2019-04145 | 2019-05-14 | 1299 W 7TH AVENUE #105, Vancouver, BC V6H 1B7 | Electrical Permit | Residential | Renovation | Completed | Installation / Repair - Residential - Kitchen lights re/re | 400
EP-2019-04192 | 2019-05-23 | 650 W 41ST AVENUE, Vancouver, BC V5Z 2M9 | Electrical Permit | Commercial | Renovation | Completed | Installation / Repair - Commercial - Temp Safeway space In our Scope we are Relocating a An electrical Panel and we are adding receptacles throughout, we are also updating the lighting in the space. | 20000
EP-2019-04149 | 2019-07-31 | 3480 MONMOUTH AVENUE, Vancouver, BC V5R 5R9 | Electrical Permit | Residential | New | Completed | Installation / Repair - Residential - laneway house wiring & finishing MAIN SERVICE: 200 AMP MAIN HOUSE: 125 AMP LWH: 100 AMP | 8000
SP-2019-01085 | 2019-05-15 | 827 E 11TH AVENUE, Vancouver, BC V5T 2E7 | Sprinkler Permit | Residential | New | Issued | Residential - new sprinkler heads for LWH | NULL
DB-2019-00696 | 2019-06-05 | 183 W 48TH AVENUE, Vancouver, BC V5Y 2Y6 | Building Permit | Development and Building Permit (DB) | Addition / Alteration | Completed | Field Review - Addition / Alteration - Exterior alterations to remove East fireplace and reduce bay window height of this existing one-family dwelling with a detached accessory building (garage) on this site. OK for field review as per C.Yue on Feb 19/19 Energy Upgrade Exemption: <$5,000 project value Reference DB-2018-06244 for LWH application. | 4000
DB-2019-00697 | 2019-05-31 | 6375 BRUCE STREET, Vancouver, BC V5P 3M8 | Building Permit | Development and Building Permit (DB) | Addition / Alteration | Completed | Field Review - Addition / Alteration - Exterior alterations to remove South fireplace of this existing one-family dwelling with a detached accessory building (garage) on this site. OK for field review as per C.Yue on Feb 19/19 Energy Upgrade Exemption: <$5,000 project value Reference DB-2018-06102 for LWH application. | 4000
SP-2019-00413 | 2019-02-28 | 2893 E HASTINGS STREET #150, Vancouver, BC V5K 2A1 | Sprinkler Permit | Commercial | Tenant Improvement | Completed | Commercial - #150 - Ground level - Relocate sprinkler heads to suit new layout This permit has been issued for sprinkler system alterations (add, relocate and remove) to the 2014 VBBL and NFPA 13, 2013 for Interior and exterior alteration and change of use from Retail (E) to Office Use (D) to suite #150 on the ground level of this existing commercial building on this site. Does not include any of the following: a. hydraulic calculations, b. change in occupancy and /or hazard classification, c. warehouse storage arrangements, d. mobile compact storage arrangements, e. New alternative solutions and/or modifications to existing alternative solutions, f. changes to the sprinkler system supply piping (e.g. valves, mains, cross-mains, branch-lines, etc.), or g. flexible sprinkler pipe. | NULL
EP-2019-01682 | 2019-02-27 | 475 W GEORGIA STREET, Vancouver, BC V6B 4M9 | Electrical Permit | Commercial | NULL | Expired | Annual / Operating - Annual Electrical Permit Valid From Feb 26/2019 til Feb 25/2020 General receptacles, switch repairs and lights and ballasts | NULL
SP-2019-01086 | 2019-05-15 | 821 E 11TH AVENUE, Vancouver, BC V5T 2E7 | Sprinkler Permit | Residential | New | Issued | Residential - new sprinkler system for SFD with SS | NULL
EP-2019-04156 | 2019-05-14 | 3137 COURTENAY STREET, Vancouver, BC V6R 3A6 | Electrical Permit | Residential | New | Completed | Installation / Repair - Residential - Alarm,CCTV,Tel/TV/Data,intercom | 2000
EP-2019-04157 | 2019-05-24 | 980 COOPERAGE WAY, Vancouver, BC V6B 0C3 | Electrical Permit | Residential | Addition | Completed | Installation / Repair - Residential - Install 1 dedicated circuit with 1 inline fuse for cell cabling This is a new site for freedom mobile. It is just a WiFi antenna that gives cell service | 500
EP-2019-04158 | 2019-05-15 | 2061 W 53RD AVENUE, Vancouver, BC V6P 1L3 | Electrical Permit | Residential | New | Issued | Installation / Repair - Residential - Continuing work for Electrical permit reference to EP-2018-00773 New Single Family Home Electrical Wiring. New 1fd w/ attached garage & detached accessory building (club house) NOTE: As per building permit A/C unit added in closet, on upper floor and A/C unit added inside garage. | 30000
GP-2019-01477 | 2019-05-14 | 4544 PRINCE ALBERT STREET, Vancouver, BC V5V 4K2 | Gas Permit | Residential | New | Completed | Residential - PIPING ONLY FOR FIREPLACE | NULL
EP-2019-04160 | 2019-06-12 | 2278 FRASERVIEW DRIVE, Vancouver, BC V5P 2N4 | Electrical Permit | Residential | New | Completed | Installation / Repair - Residential - Complete rough wiring and finishing with a legal suite. A/C unit proposed in rear yard. | 18000
EP-2019-04162 | 2019-05-24 | 815 W HASTINGS STREET, Vancouver, BC V6C 1B4 | Electrical Permit | Commercial | Tenant Improvement | Completed | Installation / Repair - Commercial - Seismic restraints to be installed on 240 existing 2x4 TBar fixtures. Suite 800 815 W Hastings No Structural work to be done. Just adding Seismic Restraints to the existing fixtures. (2x4 Tbar lay in fixtures)..Nothing deeper than a 3/4 inch Wedge anchors to support the air craft cable. into the ceiling | 8987
EP-2019-01520 | 2019-02-21 | 1136 E 22ND AVENUE, Vancouver, BC V5V 1W4 | Electrical Permit | Residential | New | Expired | Temporary Power - Residential - Renew existing temp power pole permit Valid: Feb 20 2019 to Feb 19 2020 | NULL
PP-2019-00754 | 2019-02-27 | 6615 BALSAM STREET, Vancouver, BC V6P 5W8 | Plumbing Permit | Residential | New | Issued | Residential - Installation for new SFD *Amend March 6th 2019 to add: as per inspection paper that we need to add 9 roof drains and basement sump, thanks * | NULL
PP-2019-00753 | 2019-02-25 | 366 W 22ND AVENUE, Vancouver, BC V5Y 2G4 | Plumbing Permit | Residential | New | Completed | Residential - Pump sump install for new SFD | NULL
EP-2019-02995 | 2019-04-08 | 510 W HASTINGS STREET, Vancouver, BC V6B 1L8 | Electrical Permit | Commercial | Tenant Improvement | Completed | Installation / Repair - Commercial - suite 1202 install of electrical lighting fixtures,wall plugs ,occ switching ,low voltage | 10000
GP-2019-00588 | 2019-02-25 | 1088 E 24TH AVENUE, Vancouver, BC V5V 2B1 | Gas Permit | Residential | New | Completed | Residential - boiler replacement **no building work permitted ** | NULL
DB-2019-00698 | 2019-05-06 | 6924 BROOKS STREET, Vancouver, BC V5S 3J7 | Building Permit | Development and Building Permit (DB) | New Building | Completed | Low Density Housing - New Building - To construct a 2 storey laneway house building ($225,000) with an attached garage and 1 open parking pad, providing a total of 2 parking spaces, having vehicular access from the lane Note: This is a 1 ½ storey building pursuant to the Zoning & Development By-law Note: Bldg 1 (principal bldg) addressed 6928 Brooks St retained on site. 1. No A/C unit proposed 2. Schedule B: Eric Man P.Eng (604-874-3237) Structural & Geotechnical 3. HPO: Residential Builder- bela construction 6924 Brooks St - 1st & 2nd storey (laneway house) Address assigned per the approved plans, Fire and Emergency street access (walkway) to the Laneway house is from the South side. Street access must be provided & maintained at all times and the building address posted to be visible from the street in accordance with the Building By-law prior to Final Inspection. ******THIS PERMIT HAS BEEN ISSUED UNDER THE REQUIREMENTS OF VBBL 2014 AND THE GREEN HOMES PROGRAM****** | 225000
BP-2019-02000 | 2019-06-11 | 1088 QUEBEC STREET #1004, Vancouver, BC V6A 4H2 | Building Permit | Building Permit (BP) | Addition / Alteration | Completed | Field Review - Addition / Alteration - #1004 - 10th floor Interior alterations to provide tenant improvements to this existing unit #1004 in this existing multiple dwelling. Scope of work to include : Demo some interior walls throughout unit. Rebuild walls for new ensuite bathroom and update all fixtures, tile and cabinetry throughout both bathrooms. Remove a non-load bearing wall in the kitchen and redo cabinetry, counter tops and update appliances and fixtures. Update electrical, flooring and paint throughout unit. OK For Field Review as per A.Campbell - May.9.2019 Architectural Schedule B (wall penetration) & Building Envelope Schedule D-1 submitted by Ali Reza Zavosh, P.Eng., 604.428.7677 Selected Energy Upgrade: L2 - Appliances - Upgrade to an Energuide/ Energy Star appliance (fridge; dishwasher) Building Sprinklered – Building inspector to determine on site is a separate sprinkler permit is required. | 150000
PP-2019-01964 | 2019-05-16 | 491 E 18TH AVENUE, Vancouver, BC V5V 1E9 | Plumbing Permit | Residential | Renovation | Completed | Residential - plumbing fixtures for change the use of this existing one-family dwelling to a multiple conversion dwelling containing a secondary suite Case File CF-2018-013870 | NULL
EP-2020-03124 | 2020-05-06 | 2220 CAMBIE STREET, Vancouver, BC | Electrical Permit | Commercial | NULL | Expired | Annual / Operating - Renewal for EP-2019-04168 Annual / Operating Annual Electrical Operating Permit Valid: May 14, 2020 to May 13, 2021 | NULL
BP-2019-02001 | 2020-10-13 | 8378 OAK STREET, Vancouver, BC V6P 4B1 | Building Permit | Building Permit (BP) | Demolition / Deconstruction | Completed | Enquiry Centre - Demolition / Deconstruction - To demolish this existing one family dwelling on this site. Note: 75% recycling requirement "Notice of Demolition must be provided to District Building Inspector 24 hours in advance of demolition by calling 3-1-1 or 604-873-7000 outside of Vancouver." The deconstruction shall be in accordance with the submitted deconstruction plan and to be confirmed through an acceptable Deconstruction Compliance Report form with copies of recycling and disposal facility receipts. Attach all receipts and submit by email to compliancereport@vancouver.ca. All deconstruction is to be completed to the satisfaction of the Director of Planning prior to the issuance of the building permit. | 16000
SP-2019-00416 | 2019-02-26 | 3932 W 22ND AVENUE, Vancouver, BC V6S 1K1 | Sprinkler Permit | Residential | New | Completed | Residential - installation of a new fire sprinkler system | NULL
EP-2019-01523 | 2019-02-20 | 3250 COMMERCIAL DRIVE, Vancouver, BC | Electrical Permit | Commercial | NULL | Expired | Special Event - Connect approved temp power panels to 125 Amp Cam lock & Existing Stove Plugs for trade show: Hop Wire Start Feb 22/2019-Feb 25/2019 Site Contact Ralph @ 604-329-1646 | NULL
SP-2019-00420 | 2019-02-27 | 650 W 41ST AVENUE, Vancouver, BC V5Z 2M9 | Sprinkler Permit | Commercial | Renovation | Completed | Commercial - Commercial Retail Unit - Bring back to base building conditions | NULL
DB-2019-00701 | 2019-10-16 | 978 E 51ST AVENUE, Vancouver, BC V5X 1E5 | Building Permit | Development and Building Permit (DB) | New Building | Completed | Low Density Housing - New Building - To construct a 2 storey one-family dwelling ($896,500.00) with a secondary suite located in the Basement/Cellar and a laneway house with an open parking pad in the rear, vehicular access from the lane. Note: This is a 2 storey building pursuant to the Zoning and Development By-Law 1- Covenant registered at the Land Title Office under CA7555524 2- No strata titling permitted 3- A/C unit proposed 4- Bar Sink proposed in Theater in the basement 5- Schedule -B Structural and Geotechnical Alan Prahalad P.Eng. (604 8311431) "Combustible projections or roof soffits on an exposing building face shall not project to less than .45m from the property line and shall be in compliance with VBBL 2014 9.10.15.5.(9)" The entire building, INCLUDING THE ATTACHED GARAGE (if applicable), to be sprinklered to NFPA 13D. Any alterations or conversions to the attached garage (if applicable) to habitable living space shall not be permitted without first obtaining the approval of the Director of Planning and the Chief Building Official. Thermal protection measures and Laneway house design guidelines shall be required to be met prior to the approval of the conversion. ******THIS PERMIT HAS BEEN ISSUED UNDER THE REQUIREMENTS OF VBBL 2014 AND THE GREEN HOMES PROGRAM****** Building 1 978 E 51st Av - Basement *** side, 1st & 2nd storey (Principal Dwelling) 976 E 51st Av - Basement *** side (Secondary Suite) Addresses assigned per the approved plans, Fire and Emergency street access (walkway) to the secondary suite is from the West side. Street access must be provided & maintained at all times and the building addresses posted to be visible from the street in accordance with the Building By-law prior to Final Inspection. | 896500
SP-2019-01089 | 2019-05-15 | 181 KEEFER PLACE, Vancouver, BC | Sprinkler Permit | Commercial | Tenant Improvement | Completed | Commercial - Add & relocate sprinklers This application does not include any of the following: 1. Not more than 20 sprinklers (add, relocate, or remove), 2. hydraulic calculations, 3. change in occupancy and /or hazard classification, 4. warehouse storage arrangements, 5. mobile compact storage arrangements, 6. alternative solutions, 7. changes to the sprinkler system supply piping (e.g. valves, mains, cross-mains, branch-lines, etc.), or 8. flexible sprinkler pipe. | NULL
EP-2019-04164 | 2019-05-24 | 3433 COMMERCIAL STREET, Vancouver, BC | Electrical Permit | Commercial | Tenant Improvement | Completed | Installation / Repair - Commercial - TENANT IMPROVEMENT TO EXISTING LOCATION SECURITY AND AV PREWIRE AND INSTALL | 6000
BP-2019-02009 | 2020-10-16 | 8432 OAK STREET, Vancouver, BC V6P 4B1 | Building Permit | Building Permit (BP) | Demolition / Deconstruction | Completed | Enquiry Centre - Demolition / Deconstruction - To demolish this existing one family dwelling building on this site. Note: 75% recycling requirement "Notice of Demolition must be provided to District Building Inspector 24 hours in advance of demolition by calling 3-1-1 or 604-873-7000 outside of Vancouver." The deconstruction shall be in accordance with the submitted deconstruction plan and to be confirmed through an acceptable Deconstruction Compliance Report form with copies of recycling and disposal facility receipts. Attach all receipts and submit by email to compliancereport@vancouver.ca. All deconstruction is to be completed to the satisfaction of the Director of Planning prior to the issuance of the building permit. | 16000
EP-2019-04167 | 2019-05-16 | 1924 BARCLAY STREET, Vancouver, BC V6G 1L3 | Electrical Permit | Commercial | Renovation | Completed | Installation / Repair - Commercial - Unit 202. Replace existing panel with a new electrical panel. Install two 20A counter top receptacle circuits for the kitchen. Install a new dishwasher circuit. Replace all receptacles, switches and light fixtures. NOTE: There will be no alteration to the walls. | 1950
EP-2019-04168 | 2019-05-10 | 2220 CAMBIE STREET, Vancouver, BC | Electrical Permit | Commercial | NULL | Expired | Annual / Operating - ANNUAL RENEWAL EXPIRED PERMIT: EP-2018-03873 EFFECTIVE: MAY 15, 2019 TILL MAY 14, 2020 | NULL
BP-2019-02013 | 2019-06-12 | 1665 W BROADWAY, Vancouver, BC V6J 1X1 | Building Permit | Building Permit (BP) | Addition / Alteration | Completed | Field Review - Addition / Alteration - #660-6th floor (previously #600) Interior alterations to provide improvements of this existing general office unit #600 (now #660) on the 6th floor of this existing commercial building on site. Scope of work: demolish partition walls, doors, millwork, construct new partition walls, glazing, doors, millwork, finishes, ceiling work, lighting, electrical, plumbing and sprinkler work. TENANT: Physician Health Program OK for field review as per C.Yue on May 9/19 L2 - Lighting - Upgrade to incorporate Automatic Lighting Shutoff (per 9.4.1.1 of ASHRAE 90.1 - 2010) | 85000
BP-2019-02014 | 2019-06-27 | 538 W BROADWAY, Vancouver, BC V5Z 1E9 | Building Permit | Building Permit (BP) | Addition / Alteration | Completed | Field Review - Addition / Alteration - 538 W Broadway - Ground Floor Interior alterations to provide improvements to this existing financial institution in this existing commercial building on this site. Scope of work: remove/construct partition walls, doors, finishes, lighting, ceiling work, electrical, mechanical and sprinkler work. REVISION #1: adding shaft wall assembly to ceiling. Feb 2, 2021 mlh TENANT: CIBC Letters of Assurance submitted by: Schedule A, Roland Charpentier, AIBC, ph: 403-716-8000 Architectural Schedule B, Roland Charpentier, AIBC, ph: 403-716-8000 Electrical Schedule B, Walid Hamed, P.Eng., ph: 403-716-8000 Mechanical Schedule B, Jamil Khan, P.Eng., ph: 403-716-8000 OK for field review as per Jamie Zhang, May 09, 2019 Building Sprinklered – Separate sprinkler permit required for proposed sprinkler work Energy upgrade: L2 - HVAC - Clean and Balance all Air Systems (per 6.7.2.3.2 of ASHRAE 90.1-2016) | 225000
GP-2019-01478 | 2019-05-14 | 2117 E 52ND AVENUE, Vancouver, BC V5P 1W8 | Gas Permit | Residential | New | Completed | Residential - One fireplace | NULL
BP-2019-00702 | 2019-09-23 | 978 E 51ST AVENUE, Vancouver, BC V5X 1E5 | Building Permit | Building Permit (BP) | Demolition / Deconstruction | Completed | Low Density Housing - Demolition / Deconstruction - To demolish the existing one family dwelling building ($15,000) on this site by means of deconstruction. This permit is subject to the Green Demolition Bylaw (11023) Note: Pre-1940 recycling requirement: 75% of non-hazardous construction waste | 15000
DB-2019-00704 | 2019-10-16 | 974 E 51ST AVENUE, Vancouver, BC V5X 1E5 | Building Permit | Development and Building Permit (DB) | New Building | Completed | Low Density Housing - New Building - To construct a 1 1/2 storey laneway house building ($204,750.00) with 2 car attached garage, having vehicular access from the lane. Note: This is a 1 1/2 storey building pursuant to the Zoning & Development By-law 1. Covenant registered at the Land Title Office under CA7555524 2. No Strata Titling permitted 3. No A/C unit proposed 4. Schedule -B Structural and Geo-technical Alan Prahalad P.Eng (604 8311 431) "Combustible projections or roof soffits on an exposing building face shall not project to less than .45m from the property line and shall be in compliance with VBBL 2014 9.10.15.5.(9)" The entire building, INCLUDING THE ATTACHED GARAGE (if applicable), to be sprinklered to NFPA 13D Enhanced. Any alterations or conversions to the attached garage (if applicable) to habitable living space shall not be permitted without first obtaining the approval of the Director of Planning and the Chief Building Official. Thermal protection measures and Laneway house design guidelines shall be required to be met prior to the approval of the conversion. ******THIS PERMIT HAS BEEN ISSUED UNDER THE REQUIREMENTS OF VBBL 2014 AND THE GREEN HOMES PROGRAM****** See DB-2019-00701 for Bldg 1 on site (principal bldg) addressed 978 E 51st. | 204750
EP-2019-01524 | 2019-02-26 | 1424 MCLEAN DRIVE, Vancouver, BC V5L 3N9 | Electrical Permit | Residential | Renovation | Completed | Installation / Repair - Residential - Move main panel, basement renovation: Lights, plugs, laundry | 4000
PP-2019-01967 | 2019-05-16 | 2122 VENABLES STREET, Vancouver, BC V5L 2J4 | Plumbing Permit | Residential | New | Completed | Residential - Install one outside sump without pump OUTSIDE WORK PERMITTED ONLY WITH THIS PERMIT | NULL
SP-2019-01090 | 2019-05-15 | 736 E BROADWAY, Vancouver, BC V5T 1X9 | Sprinkler Permit | Commercial | Renovation | Cancelled | Commercial - UNIT# 102 Installation of one fire sprinkler This application does not include any of the following: 1. Not more than 20 sprinklers (add, relocate, or remove), 2. hydraulic calculations, 3. change in occupancy and /or hazard classification, 4. warehouse storage arrangements, 5. mobile compact storage arrangements, 6. alternative solutions, 7. changes to the sprinkler system supply piping (e.g. valves, mains, cross-mains, branch-lines, etc.), or 8. flexible sprinkler pipe. | NULL
GP-2019-01480 | 2019-05-14 | 4544 PRINCE ALBERT STREET, Vancouver, BC V5V 4K2 | Gas Permit | Residential | New | Completed | Residential - Venting and hook up only | NULL
PP-2019-01969 | 2019-05-16 | 8006 ELLIOTT STREET, Vancouver, BC V5S 2P2 | Plumbing Permit | Residential | Addition | Completed | Residential - This is a new house with 42 Fixtures | NULL
EP-2019-04169 | 2019-05-17 | 2832 ETON STREET, Vancouver, BC V5K 1K5 | Electrical Permit | Residential | New | Completed | Installation / Repair - Residential - SERVICES, UNDERGROUND CABLE, ROUGH WIRE, AND FINAL WORK | 18000
EP-2019-04233 | 2019-07-30 | 3185 RIVERWALK AVENUE, Vancouver, BC V1V 1V1 | Electrical Permit | Commercial | New | Completed | Installation / Repair - Commercial - Complete electrical installation of construction of one multiple dwelling building containing 109 affordable rental units with one level of underground parking. Related interim permit: EP-2019-04171. | 931900
BP-2019-02020 | 2019-06-11 | 470 GRANVILLE STREET, Vancouver, BC V6C 1V5 | Building Permit | Building Permit (BP) | Addition / Alteration | Completed | Field Review - Addition / Alteration - #930 - 9th floor Interior alterations to provide improvements on the 9th floor to combine office units #928, #935 and #936 into one unit (to be #930) and provide improvements for a new office tenant in this existing commercial building on this site. Scope of work: remove demising and partition walls, and install two new tempered glass partitions and doors. TENANT: AIBA International Education Consulting Inc. OK for field review per W.Wong, May 9, 2019 Notes: 1. Building inspector to determine on site if a separate sprinkler permit is required. 2. Energy trigger chosen; L2 - Lighting - Upgrade to incorporate Automatic Lighting Shutoff (per 9.4.1.1 of ASHRAE 90.1-2016. | 10000
EP-2019-01526 | 2019-02-20 | 1336 E 13TH AVENUE, Vancouver, BC V5N 2B6 | Electrical Permit | Residential | New | Expired | Temporary Power - Residential - New temporary service for single family Valid 02-20-2019 to 02-19-20 DB – NOT ISSUED: Work authorized by this permit is for placement of a temporary power pole only and does not authorize any site construction and/or excavation. A separate Building Permit will be required prior to commencement of any other work on this site. | NULL
EP-2019-01527 | 2019-02-26 | 2185 BONACCORD DRIVE, Vancouver, BC V5P 2N8 | Electrical Permit | Residential | Addition | Completed | Installation / Repair - Residential - electrical installation for new LWH | 3000
EP-2019-01529 | 2019-02-27 | 2185 BONACCORD DRIVE, Vancouver, BC V5P 2N8 | Electrical Permit | Residential | New | Completed | Installation / Repair - Residential - New electrical for laneway Main service 200amps Laneway service 125amps House service 100amps | 8000
EP-2019-01530 | 2019-02-25 | 1710 KINGSWAY, Vancouver, BC V5N 2S3 | Electrical Permit | Commercial | Tenant Improvement | Completed | Installation / Repair - Commercial - Low voltage wiring installation: data, tel, video and security wiring. | 15000
SP-2019-00423 | 2019-10-02 | 1924 W 45TH AVENUE, Vancouver, BC V1V 1V1 | Sprinkler Permit | Commercial | New | Completed | Commercial - To install sprinkler to NFPA 13 2013 in this two-storey Elementary School (Maple Grove Elementary) | NULL
GP-2019-00592 | 2019-02-25 | 6610 FREMLIN STREET, Vancouver, BC V6P 3W1 | Gas Permit | Residential | New | Completed | Residential - Installation of 1 gas fireplace - venting and hook up only for new SFD | NULL
DB-2019-00706 | 2019-05-03 | 738 BROUGHTON STREET #2604, Vancouver, BC V6G 3A7 | Building Permit | Development and Building Permit (DB) | Addition / Alteration | Completed | Field Review - Addition / Alteration - Exterior alterations to remove balcony enclosure and interior alterations to provide improvements to this existing dwelling unit #2604 on the 24th to 26th floor by relocating some partition walls and updating fixtures and finishes in bath and kitchen areas of this existing multiple dwelling building. Work to include installation of A/C unit on the upper level deck. OK for field review as per Dave Holbrook OK for DB per Haizea Aguirre Puertolas DBI to determine Schedule D required on site. Related Case File CF-2018-007255 Not a sprinklered building | 150000
PP-2019-01972 | 2019-05-16 | 888 LILLOOET STREET, Vancouver, BC V5K 4G9 | Plumbing Permit | Residential | Addition | Completed | Residential - New washroom group 1 new emergency floor drain Washer drainage | NULL
SP-2019-01091 | 2019-05-30 | 650 W 41ST AVENUE, Vancouver, BC V5Z 2M9 | Sprinkler Permit | Commercial | Tenant Improvement | Completed | Commercial - For sprinkler system alterations (add, relocate and remove) to the 2014 VBBL and NFPA 13, 2013 for the tenant improvements to provide to permit Interior alterations to change of use from retail use to financial institution for a new office tenant (Scotia Bank - Unit 169) in this existing commercial building on this site. Scope of work: new tenant fit-out including new interior walls, glazing, doors, finishes, fixtures, millwork, one washroom, lighting, electrical, mechanical, plumbing and sprinkler work. BP REVISION #1: 1 hr fire rated wall in janitor room removed; electrical panel relocated; new washroom fixtures only in the existing washroom; cap off plumbing piping; no lighting fixture changes proposed as per Electrical Engineer. No change to ASHRAE. Apr 24, 2019 mlh This application does not include any of the following: - Warehouse storage arrangements, or mobile compact storage arrangements. - Changes to the sprinkler system supply piping (e.g. valves, mains, cross-mains, etc.). - Flexible sprinkler pipe. - New alternative solutions and/or modifications to existing alternative solutions. - Information Technology Equipment Rooms (e.g. IT Rooms, LAN Rooms, etc.). | NULL
DB-2019-02021 | 2019-09-27 | 8277 HUDSON STREET, Vancouver, BC V6P 4M2 | Building Permit | Development and Building Permit (DB) | New Building | Completed | Low Density Housing - New Building - 1 STOREY LANEWAY HOME To construct a 1 storey laneway house building ($159,750.00) with an attached garage and 1 open parking pad, providing a total of 2 parking spaces, having vehicular access from the 20' Lane. 1. Covenant not required with existing house 2. No Strata Titling permitted 3. No A/C Unit proposed 4. Schedule B: (J.Guo) P.Eng (604.526.1305) Structural & Geotechnical 5. HPO: Residential Builder- (IDEA2TRUE HOMES & CONSULTANT LTD) NOTE: To achieve the required FSR. A floor space exclusion of 3% has been applied to this application as per section 11.24.18 of the district schedule, to accommodate improved building performance. Address Information: 8277 Hudson St - Laneway House (1 Storey) Address assigned per approved plans. Fire and Emergency street access (walkway) to the laneway house is from the south side. Street access must be provided and maintained at all times. The building addresses are to be posted and to be visible from the street in accordance with the Building By-law. NOTE: Information regarding the principal building on the survey and site plan is for reference only. Any discrepancy between information regarding the principal building on the survey and/or site plan and approved permit drawings for the principal building are neither approved nor authorized under this laneway house permit. *EXISTING HOUSE* Note: Bldg 1 (principal bldg) addressed 8273 Hudson St. retained on site. NOTE: Alteration/Renovation Permit: DB-2019-03776 “Exterior alterations to cut-back a portion of the existing fireplace chimney on the South Elevation to allow for a 3' clear access path.” **THIS PERMIT HAS BEEN ISSUED UNDER THE REQUIREMENTS OF VBBL 2014 AND THE GREEN HOMES PROGRAM** | 159750
DB-2019-02023 | 2019-09-12 | 831 W 63RD AVENUE, Vancouver, BC V6P 2H3 | Building Permit | Development and Building Permit (DB) | New Building | Completed | Low Density Housing - New Building - 1 STOREY LANEWAY HOME To construct a 1 storey laneway house building ($159,822.50) with an attached garage and 1 open parking pad, providing a total of 2 parking spaces, having vehicular access from the 20' Lane. 1. Covenant not required with existing house 2. No Strata Titling permitted 3. No A/C Unit proposed 4. Schedule B: (J. Guo) P.Eng (604.526.1305) Structural & Geotechnical 5. HPO: Residential Builder- (IDEA2TRUE HOMES & CONSULTANT LTD) NOTE: To achieve the required FSR. A floor space exclusion of 3% has been applied to this application as per section 11.24.18 of the district schedule, to accommodate improved building performance. Address Information: 831 W 63 Av - Laneway House (1 Storey) Address assigned per approved plans. Fire and Emergency street access (walkway) to the laneway house is from the west side. Street access must be provided and maintained at all times. The building addresses are to be posted and to be visible from the street in accordance with the Building By-law. NOTE: Information regarding the principal building on the survey and site plan is for reference only. Any discrepancy between information regarding the principal building on the survey and/or site plan and approved permit drawings for the principal building are neither approved nor authorized under this laneway house permit. *EXISTING HOUSE* Note: Bldg 1 (principal bldg) addressed 827 W. 63rd Ave. retained on site. **THIS PERMIT HAS BEEN ISSUED UNDER THE REQUIREMENTS OF VBBL 2014 AND THE GREEN HOMES PROGRAM** | 159822.5
EP-2019-04173 | 2019-05-16 | 4988 CAMBIE STREET, Vancouver, BC V5Z 2Z5 | Electrical Permit | Residential | New | Completed | Installation / Repair - Residential - 1200 feet of heat trace on domestic water lines in parkade | 10000
EP-2019-04175 | 2019-05-24 | 350 E 10TH AVENUE, Vancouver, BC V5T 1Z7 | Electrical Permit | Commercial | Renovation | Completed | Installation / Repair - Commercial - Low Voltage Control Wiring for HVAC | 973
EP-2019-04174 | 2019-06-13 | 970 BURRARD STREET #133, Vancouver, BC V6Z 2R4 | Electrical Permit | Commercial | Tenant Improvement | Completed | Installation / Repair - Commercial - #133 Dividing a commercial space into 4 units. Install new outlets on demising walls Add lighting to scope Replace existing troffers with LED [engineer submitted lighting documentation] Install some data drops on new walls. | 11000
EP-2019-01531 | 2019-03-01 | 1755 W BROADWAY, Vancouver, BC V6J 4S5 | Electrical Permit | Commercial | Tenant Improvement | Completed | Installation / Repair - Commercial - Suite 300 - install CAT 6 cable NOTE: No building work alteration proposed | 6000
GP-2019-00655 | 2019-03-02 | 910 W 71ST AVENUE, Vancouver, BC V6P 3A4 | Gas Permit | Commercial | Renovation | Completed | Commercial - Installation of replacement boiler and storage tank No Building Work Proposed | NULL
DB-2019-00708 | 2019-06-25 | 6858 RALEIGH STREET, Vancouver, BC V5S 2X1 | Building Permit | Development and Building Permit (DB) | Demolition / Deconstruction | Completed | Low Density Housing - Demolition / Deconstruction - Demolition – Conventional (Standard) To demolish the existing one family dwelling building ($15,000) on this site. | 15000
BP-2019-00709 | 2019-03-20 | 6858 RALEIGH STREET, Vancouver, BC V5S 2X1 | Building Permit | Building Permit (BP) | Salvage and Abatement | Completed | Low Density Housing - Salvage and Abatement - Salvage and Abatement Permit To be completed under the supervision of a registered professional. This permit does not authorize demolition, deconstruction or construction work. QP: Steven Seewald of ALARA Environmental Health & Safety Ltd. Building permit: DB-2019-00707 Demolition permit: DB-2019-00708 | 0
PP-2019-00757 | 2019-02-25 | 6166 ELGIN STREET, Vancouver, BC V5W 3K1 | Plumbing Permit | Residential | Renovation | Completed | Residential - Renovation / addition to a exitsiting complete Renovation | NULL
SP-2019-00491 | 2019-09-13 | 1644 W 6TH AVENUE, Vancouver, BC V6J 1R3 | Sprinkler Permit | Commercial | New | Completed | Commercial - 1644 W 6th Ave - This permit has been issued for all sprinkler work to the 2014 VBBL; NFPA 13, 2013 to this existing Warehouse with ancillary office, to do voluntary upgrades, no change in occupancy. This application does not include any of the following: - Warehouse storage arrangements, or mobile compact storage arrangements. - Flexible sprinkler pipe. - Information Technology Equipment Rooms (e.g. IT Rooms, LAN Rooms, etc.). - New alternative solutions and/or modifications to existing alternative solutions. - Change in occupancy and/or hazard classification. Storage - Sprinkler System design to Ordinary Hazard Group 2. Storage limitation 12' and Table 13.2.1 of NFPA 13, 2013 | NULL
SP-2019-01092 | 2019-05-15 | 3750 W 23RD AVENUE, Vancouver, BC V6S 1K7 | Sprinkler Permit | Residential | New | Completed | Residential - Sprinkler Installation - Sprink Calcs & Sprinkler Plans | NULL
EP-2019-04182 | 2019-05-17 | 3505 FRASER STREET, Vancouver, BC V5V 4C5 | Electrical Permit | Commercial | Tenant Improvement | Completed | Installation / Repair - Commercial - Tenant Improvement. Line voltage and communications, | 20000
DB-2019-02024 | 2019-11-01 | 2048 SASAMAT STREET, Vancouver, BC V6R 1S7 | Building Permit | Development and Building Permit (DB) | New Building | Completed | Low Density Housing - New Building - To construct a 1 storey laneway house building with an attached garage and 1 open parking pad, providing a total of 2 parking spaces, having vehicular access from the lane. Note: This is a 1 storey building pursuant to the Zoning & Development By-law 1. Covenant registered at the Land Title Office under CA7719817 2. No Strata Titling permitted 3. No A/C unit located 4. Schedule B: Antony Wang P.Eng (604.618.6236) Structural & Geotechnical 2048 Sasamat St - Laneway House Address assigned per approved plans. Fire and Emergency street access (walkway) to the laneway house is from Sasamat St. Street access must be provided and maintained at all times. The building addresses are to be posted and to be visible from the street in accordance with the Building By-law. | 150000
EP-2019-04177 | 2019-05-16 | NULL | Electrical Permit | Commercial | NULL | Expired | Movie Set / Filming - MOVIE SET: Filming of the TV Series The Magicians in its 5th Season NOTE: please email all dates and locations associated with this permit to: csinspection.clerks@vancouver.ca ***** Amend: Sept. 25th: to remove the address of 8275 Manitoba St this is for a movie set | NULL
BP-2019-02025 | 2019-07-12 | 2620 LYNBROOK DRIVE, Vancouver, BC V5S 2C1 | Building Permit | Building Permit (BP) | Demolition / Deconstruction | Completed | Enquiry Centre - Demolition / Deconstruction - To demolish this fire damaged single family dwelling to foundation only as per order by Chief Building Official. OK for SIPS per W.Wong, May 10, 2019 Note: Notice of Demolition must be provided to District Building Inspector 24 hours in advance of demolition by calling 3-1-1 or 604-873-7000 outside Vancouver | 68250
EP-2019-01538 | 2019-03-05 | 1318 HOMER STREET #1001, Vancouver, BC V6B 6A7 | Electrical Permit | Commercial | Tenant Improvement | Completed | Installation / Repair - Commercial - • All Fire phones are to be replaced with New Siemens Phones • All pull stations are too be re-used and modules are being replaced. • All relays are too be replaced with addressable relays As per Option# 3 Bulletin 2006-004-BU/EL • All smoke detectors to be replaced with addressable smoke detectors • All heat detectors to be replaced with new addressable heats. • All speakers are to be reconnected. • Tampers and flows are to be reconnected. • All status monitor modules are to be replaced with new. • All Eol resistors are to be replaced with new value, or made redundant on addressable loops. | 12400
EP-2019-01539 | 2019-03-05 | 1398 HOMER STREET #101, Vancouver, BC V6B 6A7 | Electrical Permit | Commercial | Tenant Improvement | Completed | Installation / Repair - Commercial - • All Fire phones are to be replaced with New Siemens Phones • All pull stations are too be re-used and modules are being replaced. • All relays are too be replaced with addressable relays As per Option# 3 Bulletin 2006-004-BU/EL • All smoke detectors to be replaced with addressable smoke detectors • All heat detectors to be replaced with new addressable heats. • All speakers are to be reconnected. • Tampers and flows are to be reconnected. • All status monitor modules are to be replaced with new. • All Eol resistors are to be replaced with new value, or made redundant on addressable loops. | 4800
GP-2019-00593 | 2019-02-19 | 7355 BLAKE STREET, Vancouver, BC | Gas Permit | Residential | Tenant Improvement | Completed | Residential - Hot water tank renewal. | NULL
GP-2019-00612 | 2019-02-25 | 864 E 10TH AVENUE, Vancouver, BC V5T 2B1 | Gas Permit | Residential | New | Completed | Residential - new gas piping for SFD with SS | NULL
EP-2019-01541 | 2019-02-27 | 750 E 50TH AVENUE, Vancouver, BC V5X 1B3 | Electrical Permit | Residential | New | Completed | Installation / Repair - Residential - Electrical for new LWH MAIN SERVICE: 200 AMPS HOUSE: 125 AMPS LANEWAY: 70 AMPS | 10000
PP-2019-01976 | 2019-05-16 | 2590 GRANVILLE STREET, Vancouver, BC V6H 3H1 | Plumbing Permit | Residential | Renovation | Completed | Residential - Add new kitchen sink | NULL
EP-2019-04328 | 2019-05-23 | 1081 BURRARD STREET, Vancouver, BC V6Z 1Y6 | Electrical Permit | Commercial | Renovation | Completed | Installation / Repair - Commercial - #3599A Install (8) new lighting fixtures and associated electrical work.8 x Twin Data Outlets. 8 x Quad Receptacles. 3 x Occupancy Sensors | 4336.16
BP-2019-02028 | 2019-07-03 | 3438 LOUGHEED HIGHWAY, Vancouver, BC V5M 2A4 | Building Permit | Building Permit (BP) | Addition / Alteration | Completed | High Density Housing / Commercial - Addition / Alteration - Fire alarm installation in this existing 2-storey mixed use building. BRB Notes: - SCH B, Electrical: Leon P Gander, P.Eng, 604-298-0939 - Fire alarms in two buildings have cross communication. FAS to be monitored as per CAN/ULC-S561, installed as per CAN/ULC-S524 and verified as per CAN/ULC-S537 (see engineer's letter-part of permit package) - Connected to 3436 Lougheed Highway at lower level with 4-2hr rated fire shutters through firewall between 2 buildings (BU448688) - Related electrical permit: EP-2019-04662 - Reviewed under VBBL 2014 - Refer to BP-2019-02027 (main permit) for time entry, reviews and docs. | 18000
EP-2019-04176 | 2019-05-09 | NULL | Electrical Permit | Commercial | NULL | Expired | Movie Set / Filming - Commercial " McDonalds Start Date 05/10/2019 (14days site contact nick Tollidat @ 604-356-6832 please email locations at csinspection.clerks@vancouver.ca | NULL
EP-2019-04179 | 2019-05-16 | 2901 E HASTINGS STREET, Vancouver, BC V5K 5J1 | Electrical Permit | Commercial | New | Completed | Installation / Repair - Commercial - Installation of music and paging system, and CCTV system. Playland Sea to Sky Ride Operator Booth | 2170
SP-2019-01093 | 2019-05-15 | 1050 W PENDER STREET, Vancouver, BC V6E 3S7 | Sprinkler Permit | Commercial | Renovation | Completed | Commercial - To relocate & cap sprinklers to make legal. This application does not include any of the following: 1. Not more than 20 sprinklers (add, relocate, or remove), 2. hydraulic calculations, 3. change in occupancy and /or hazard classification, 4. warehouse storage arrangements, 5. mobile compact storage arrangements, 6. alternative solutions, 7. changes to the sprinkler system supply piping (e.g. valves, mains, cross-mains, branch-lines, etc.), or 8. flexible sprinkler pipe. | NULL
BP-2019-02031 | 2019-07-11 | 1188 W GEORGIA STREET, Vancouver, BC V6E 4A2 | Building Permit | Building Permit (BP) | Addition / Alteration | Completed | Field Review - Addition / Alteration - #1800 - To permit interior alterations and to provide tenant improvements to this unit as well as to demise the interior walls between unit #1800 and #1850 to create one unit to occupy the entire floor. Scope of work to include: Demolition the existing interior partition walls in unit #1850. Build new office space, meeting rooms, kitchenette and storage rooms. New lighting REVISION #1: Validate one interior wall, remove fire resistance rating requirements between office and corridor for full floor tenant. No change to ASHRAE. Sept 11, 2019 mlh REVISION #2: To add a door at south corridor, an exit sign at new door at south corridor and to increase the project value from $470,000.00 to $470,500.00. Nov 26, 2019 mlh OK For Field Review as per A.Campbell and K.Vogt - May.9.2019 Selected Energy Upgrade: L2 - HVAC - Clean and Balance all Air Systems (per 6.7.2.3.2 of ASHRAE 90.1 - 2010) | 470500
SP-2019-01094 | 2019-05-15 | 1145 COMMERCIAL DRIVE, Vancouver, BC V5L 3X3 | Sprinkler Permit | Commercial | Tenant Improvement | Completed | Commercial - Add and relocate sprinkler heads to suit new layout. This application does not include any of the following: 1. Not more than 20 sprinklers (add, relocate, or remove), 2. hydraulic calculations, 3. change in occupancy and /or hazard classification, 4. warehouse storage arrangements, 5. mobile compact storage arrangements, 6. alternative solutions, 7. changes to the sprinkler system supply piping (e.g. valves, mains, cross-mains, branch-lines, etc.), or 8. flexible sprinkler pipe. | NULL
BP-2019-02034 | 2019-06-10 | 737 DUNSMUIR STREET, Vancouver, BC | Building Permit | Building Permit (BP) | Addition / Alteration | Completed | Field Review - Addition / Alteration - Interior alterations to provide improvements by converting storage room into personal shopper suite for existing Retail Store tenant at 737 Dunsmuir St in this existing commercial building. OK for field review as per Rob Rattray Letters of assurance submitted: Sch A (Arch): A.D. Leonoff MAIBC 604.683.8797 Sch B (Arch): A.D. Leonoff MAIBC 604.683.8797 Sch B (Mech): K.F.A. Chan PEng 604.687.1821 Sch B (Elect): G.J. Lord PEng 604.687.1821 Note: Energy trigger not required BOMA BEST building per BP-2019-00648 | 100000
EP-2019-04264 | 2019-05-24 | NULL | Electrical Permit | Commercial | Addition | Completed | Installation / Repair - Commercial - Only installing the light pole for the EV Charging Station. Station is already existing | 13500
EP-2019-04181 | 2019-05-16 | 650 W 41ST AVENUE, Vancouver, BC V5Z 2M9 | Electrical Permit | Commercial | New | Completed | Installation / Repair - Commercial - #121 Extra Low Voltage - installation of ULC burglar alarm system and CCTV system. | 8175.03
BP-2019-02035 | 2019-09-27 | 1950 W 18TH AVENUE, Vancouver, BC V6J 2N5 | Building Permit | Building Permit (BP) | Addition / Alteration | Issued | Low Density Housing - Addition / Alteration - Addition/Alteration to relocate, retain an existing two and a half storey, one-family dwelling and to develop a new three car garage having vehicular access from the rear lane. Scope of work to include: reconstruct foundation, Remove existing cladding and restore wood and shingle siding with new rain screen and insulation upgrades. Structural schedule B submitted by JEFF ALLESTER P.ENG 604-228-0518 Geotechnical schedule B submitted by WARD PHILLIPS P.ENG 604-716-8881 Renovation Energy Upgrade Proposal submitted by TOMMY YOUNGSUNG BYUN OF CAPITOL HOME ENERGY INC. 604-562-0387 1. A/C located in rear yard Scope of work to include energy and building upgrades in accordance with Article 11.2.1.4 of the 2014 Vancouver Building By-law and as required by the District Building Inspector. ALL NEW WORK TO MEET VBBL 2014. | 880000
BP-2019-02037 | 2020-03-06 | 1575 KOOTENAY STREET, Vancouver, BC V5K 4Y3 | Building Permit | Building Permit (BP) | New Building | Stage Issued | Certified Professional Program - New Building - To construct a five storey building consisting of Mini-storage Warehouse on the first to fifth storeys, accessory Office use on the ground floor and a Caretakers unit on the second storey, providing three (3) surface parking spaces, having vehicular access from Kootenay Street. *VBBL 2014 *Okay per Pat. Ryan for this project to use Ashrae 90.1.2010 checklist. Reviewed during the 2020 pandemic crisis. STAGE 1 for site preparation, pile foundation at grade issued on March 6, 2020. STAGE 2 - Full Construction issued on Sept. 1, 2020. Rev. 1 - Mar. 7, 2022 - A change in Electrical Eng. and the Architect per the following: From Herb Sweeney (outgoing -due to illness) to Kevin Zirul (incoming dated May 25, 2021). - Electrical Eng. From John E. Kristanson (outgoing date June 12, 2021) to Craig Mitchell (incoming date June 16, 2021). - Architect. | 19000000
EP-2019-04184 | 2019-05-16 | 1260 HARWOOD STREET, Vancouver, BC V6E 1S4 | Electrical Permit | Residential | Renovation | Completed | Installation / Repair - Residential - Unit 118. Install new 20A circuits for countertop and peninsula receptacles. Install circuits for dishwasher and microwave. Re-wire the bathroom and install new GFCI receptacle. Install low voltage transformer and wire new thermostat. Replace all switches, light fixtures and receptacles. NOTE: There will be no alteration to the walls. | 1950
GP-2019-01485 | 2019-05-14 | 1876 GARDEN DRIVE, Vancouver, BC V5N 4W7 | Gas Permit | Residential | Tenant Improvement | Completed | Residential - Installation of Hot Water Tank Installation of Boiler | NULL
EP-2019-04185 | 2019-05-10 | 955 EVANS AVENUE, Vancouver, BC V6A 4C8 | Electrical Permit | Commercial | NULL | Expired | Annual / Operating - ***ANNUAL OPERATING PERMIT*** Renewal of EP-2018-02974 Valid: April 8, 2019 - April 7, 2020 SAP #18946 *************** AMEND: Oct. 7, 2019: Michael T Mafatow CEL000241872 FSR Class Code: A | NULL
GP-2019-01487 | 2019-05-14 | 6985 LANARK STREET, Vancouver, BC V5P 2Z6 | Gas Permit | Residential | New | Completed | Residential - Venting and hook up only | NULL
EP-2019-04433 | 2019-05-27 | SKYTRAIN STATION - 1399 MAIN STREET, Vancouver, BC V1V 1V1 | Electrical Permit | Commercial | Tenant Improvement | Completed | Installation / Repair - Commercial - Main St station: Passenger Display (PIDS) addition NOTE: No building work alteration proposed | 100000
PP-2019-01978 | 2019-05-13 | 666 E BROADWAY, Vancouver, BC V5T 1X6 | Plumbing Permit | Commercial | Renovation | Completed | Commercial - plumbing work GI - 50 GPM | NULL
EP-2019-04193 | 2019-05-16 | 5652 COLLEGE STREET, Vancouver, BC V5R 3Z7 | Electrical Permit | Residential | New | Completed | Installation / Repair - Residential - low voltage rough wiring, finishing & service connection Main Service: 200 Amps Main house: 125 Amps LWH: 100 Amps | 8000
EP-2019-04194 | 2019-05-16 | 2546 GRAVELEY STREET, Vancouver, BC V5K 3J6 | Electrical Permit | Commercial | Renovation | Completed | Installation / Repair - Commercial - 100 to 200amp service upgrade **no building work permitted** | 5000
SP-2019-00429 | 2019-03-08 | 3176 W 2ND AVENUE, Vancouver, BC V6K 1K6 | Sprinkler Permit | Residential | New | Completed | Residential - Install sprinkler system in new home Exterior and interior alterations to convert single family dwelling (existing multiple units without permit) into one family dwelling with secondary suite . Scope of work includes lower the basement slab, roof additions and raise the roof 3", enclose existing carport into one car garage, create new decks and porch, add dormer. Interior alterations include layout changes to all floors and new suite, new patios, driveway, and landscaping. Building To Be Sprinklered To NFPA 13-D A Per VBBL | NULL
PP-2019-00759 | 2019-02-27 | 3499 KINGSWAY, Vancouver, BC | Plumbing Permit | Commercial | Addition | Completed | Commercial - Need to inspect the laundry tub related to Case File CF-2018-011926 NOTE: No building work alteration proposed | NULL
PP-2019-00763 | 2019-03-11 | 4101 YEW STREET #209, Vancouver, BC V6L 3B7 | Plumbing Permit | Residential | Renovation - Dwelling Unit(s) only | Completed | Residential - fixture replacement | NULL
EP-2019-01546 | 2019-02-27 | 5087 CHESTER STREET, Vancouver, BC V5W 3A7 | Electrical Permit | Residential | Renovation - Dwelling Unit(s) only | Completed | Installation / Repair - Residential - Repairs as per special inspection #IA-411740. | 1850
EP-2019-01549 | 2019-02-28 | 2748 W 22ND AVENUE, Vancouver, BC V6L 1M4 | Electrical Permit | Residential | New | Completed | Installation / Repair - Residential - tv,telephone,alarm prewire and complete for new SFD with SS | 3000
EP-2019-01553 | 2019-02-28 | 2128 W 45TH AVENUE, Vancouver, BC V6M 2J1 | Electrical Permit | Residential | New | Completed | Installation / Repair - Residential - TV,TELEPHONE,ALARM PREWIRE AND COMPLETE | 3000
EP-2019-01554 | 2019-02-28 | 2132 W 45TH AVENUE, Vancouver, BC V6M 2J1 | Electrical Permit | Residential | New | Completed | Installation / Repair - Residential - TV,TELEPHONE,ALARM PREWIRE AND COMPLETE | 800
EP-2019-01555 | 2019-02-28 | 2128 W 45TH AVENUE, Vancouver, BC V6M 2J1 | Electrical Permit | Residential | New | Completed | Installation / Repair - Residential - installation for new SFD with SS | 15000
EP-2019-01556 | 2019-02-27 | 2208 KINGSWAY, Vancouver, BC V5N 2T7 | Electrical Permit | Commercial | Tenant Improvement | Completed | Installation / Repair - Commercial - Power, lighting, security rough in, data and new panel installation. Taps off the ongoing panel 120V | 79300
DB-2019-00710 | 2019-08-12 | 7425 YEW STREET, Vancouver, BC V6P 6H1 | Building Permit | Development and Building Permit (DB) | Addition / Alteration | Completed | High Density Housing / Commercial - Addition / Alteration - Interior Alteration: Change a portion of the locker area to a lounge with seating and a bar. Scope of work includes removal of stair to up-stair restaurant. Note: This application is being reviewed under VBBL 2014. | 104000
EP-2019-01561 | 2019-02-28 | 6512 DAWSON STREET, Vancouver, BC V5S 2W1 | Electrical Permit | Residential | New | Completed | Installation / Repair - Residential - TV,TELEPHONE,ALARM PREWIRE AND COMPLETE | 3000
EP-2019-01562 | 2019-03-21 | 407 E 55TH AVENUE, Vancouver, BC V5X 1N3 | Electrical Permit | Residential | New | Completed | Installation / Repair - Residential - Low voltage rough-in & finish for cable, tel, data, doorbell and pre-wire for security alarm for new LWH | 950
PP-2019-00826 | 2019-03-01 | 333 E 62ND AVENUE, Vancouver, BC V5X 2E8 | Plumbing Permit | Residential | Renovation | Completed | Residential - washer for legal suite | NULL
GP-2019-00595 | 2019-02-20 | 3743 W 3RD AVENUE, Vancouver, BC V6R 1M2 | Gas Permit | Residential | Renovation | Completed | Residential - HWT re & re | NULL
GP-2019-00603 | 2019-02-25 | 4382 PERRY STREET, Vancouver, BC V5N 3X5 | Gas Permit | Residential | New | Completed | Residential - Gas installation of appliances for new TFD | NULL
EP-2019-01563 | 2019-02-28 | 1346 E 60TH AVENUE, Vancouver, BC V5X 2A9 | Electrical Permit | Residential | New | Completed | Installation / Repair - Residential - Extra Low Voltage Pre wire /Rough-in & Finishing for Cable TV, Tel, Data, Alarm system | 750
EP-2019-04195 | 2019-05-16 | 1001 HOMER STREET #2006, Vancouver, BC V6B 1M9 | Electrical Permit | Residential | Renovation | Issued | Installation / Repair - Residential - #2006 Minor renovation. Relocate dryer/washer in unit. Rewire lighting for new pot light installation Relocate FA speakers into drop | 4500
EP-2019-04200 | 2019-05-30 | 131 E 46TH AVENUE, Vancouver, BC V5W 1Z3 | Electrical Permit | Residential | New | Completed | Installation / Repair - Residential - New Laneway House Wiring. Main House: 200 Amps House Service: 100 Amps Laneway House: 125 Amps | 8000
EP-2019-04197 | 2019-05-17 | 2339 W 23RD AVENUE, Vancouver, BC V6L 1N5 | Electrical Permit | Residential | New | Issued | Installation / Repair - Residential - extra low voltage: alarm/voice/data/cable/cctv/central vacuum | 6000
EP-2019-04199 | 2019-05-17 | 1888 W 5TH AVENUE, Vancouver, BC V6J 1P3 | Electrical Permit | Residential | Renovation | Completed | Installation / Repair - Residential - rewire intrusion alarm and Telephone/CATV wiring due to renovation | 750
EP-2019-04204 | 2019-05-16 | 1755 W 14TH AVENUE, Vancouver, BC V6J 2J6 | Electrical Permit | Residential | Renovation - Dwelling Unit(s) only | Completed | Installation / Repair - Residential - Retrofit of the electrical panel, add dishwasher circuit, | 950
EP-2019-04205 | 2019-05-17 | 1058 E 63RD AVENUE, Vancouver, BC V5X 2L1 | Electrical Permit | Residential | New | Completed | Installation / Repair - Residential - install meter socket, service panel. and wiring for lights, receptacles, and appliances wiring for new SFD with Secondary suite | 18000
PP-2019-01982 | 2019-05-16 | 495 W 6TH AVENUE #201, Vancouver, BC V5Y 1L3 | Plumbing Permit | Residential | Renovation | Cancelled | Residential - Re & Re: Stand shower, wc, lav, kitchen sink | NULL
EP-2019-04206 | 2019-05-16 | 1055 CANADA PLACE, Vancouver, BC V6C 0C3 | Electrical Permit | Commercial | Renovation | Completed | Installation / Repair - Commercial - Unit #30- level 10500 Add power and data for a new small storefront. Demo existing lighting, and install new LED pot lights. Replace existing exit sign with running man. | 4850
DB-2019-00714 | 2019-04-02 | 2294 W 4TH AVENUE, Vancouver, BC | Building Permit | Development and Building Permit (DB) | Addition / Alteration | Completed | Field Review - Addition / Alteration - Interior alterations and change of use from Restaurant-Class 1 to provide tenant improvements for a new Retail Store use and exterior alterations to provide a new storefront and new roof top condenser unit at this existing commercial building. Tenant: Casper Sleeps Inc. Letters of assurance rcvd Sami Kazemi 416.598.1240 (schedule A) Letters of assurance rcvd Sami Kazemi 416.598.1240 (architectural) Letters of assurance rcvd Brian Hanson (structural - non-sales storage shelving only) Letters of assurance rcvd Kosta Marcakis, P. Eng., Struct. Eng. 604.254.0868) Letters of assurance rcvd Qing Ping Zhang 905.946.4260 (mechanical, plumbing) Letters of assurance rcvd Zhao Hui Guo 905.946.4260 (electrical) Energy Upgrade Selected: L2 - Lighting - Upgrade to incorporate Automatic Lighting Shutoff (per 9.4.1.1 of ASHRAE 90.1-2010) OK for new storefront alterations as per Ryan Dinh and new roof top condenser unit as per Brenda Clark, February 20, 2019. OK for field review as per Mike Carstairs, February 20, 2019. | 246000
GP-2019-00604 | 2019-02-25 | 4386 PERRY STREET, Vancouver, BC V5N 3X5 | Gas Permit | Residential | New | Completed | Residential - gas installation for new TFD | NULL
GP-2019-00597 | 2019-02-20 | 3562 FALAISE AVENUE, Vancouver, BC V5M 4C1 | Gas Permit | Residential | Renovation | Completed | Residential - HWT re&re | NULL
EP-2019-01566 | 2019-03-01 | 1618 STATION STREET, Vancouver, BC V6A 1B6 | Electrical Permit | Commercial | Tenant Improvement | Completed | Installation / Repair - Commercial - New wiring for walk in coolers | 10300
EP-2019-01575 | 2019-02-28 | 468 GORE AVENUE, Vancouver, BC V6A 0J3 | Electrical Permit | Commercial | Tenant Improvement | Completed | Installation / Repair - Commercial - Electrical and low voltage wiring for a hair salon tenant improvement. Install branch circuits, plugs, and lighting. | 13000
EP-2019-01568 | 2019-02-28 | 626 W PENDER STREET, Vancouver, BC V6B 1V9 | Electrical Permit | Commercial | Renovation | Completed | Installation / Repair - Commercial - 4 walls to be removed. One on second floor lounge., two walls on the 4th floor.( Hallway classrooms). One on the sixth floor last classroom at the end of the hall. Remove power to these walls. Also, blank off or remove switches to these areas and then install occupancy sensors in ceiling tiles. | 2000
PP-2019-01981 | 2019-05-16 | 328 W 17TH AVENUE, Vancouver, BC V5Y 1Z8 | Plumbing Permit | Residential | New | Completed | Residential - T0 INSTALL 1 3/4" BACKFLOW PREVENTER FOR LAWN IRRIGATION LOCATED NEAR CITY SHUT OFF. The City of Vancouver requires that all double-check valve assemblies be installed horizontally. | NULL
EP-2019-04211 | 2019-05-16 | 1295 E 12TH AVENUE, Vancouver, BC V5T 2J8 | Electrical Permit | Commercial | Tenant Improvement | Completed | Installation / Repair - Commercial - Removing and replacing hand dryer in mens washroom | 250
EP-2019-04212 | 2019-05-13 | 2808 E 23RD AVENUE, Vancouver, BC V5R 1B1 | Electrical Permit | Residential | New | Expired | Temporary Power - Residential - Temp Power Pole Valid May 10,2019 Til May 09, 2020 *Amend 05/13/2019** correction date Valid May 13/2019, til May 12/2020 | NULL
EP-2019-04213 | 2019-05-22 | 1284 W 7TH AVENUE, Vancouver, BC V6H 1B6 | Electrical Permit | Residential | Renovation | Completed | Installation / Repair - Residential - bathroom renovation bathroom lighting, plugs and relocate washer, dryer plugs in laundry room | 2000
DB-2019-02042 | 2019-06-25 | 1033 MARINASIDE CRESCENT #2907, Vancouver, BC V6Z 3A3 | Building Permit | Development and Building Permit (DB) | Addition / Alteration | Completed | Field Review - Addition / Alteration - #2907 Interior alterations only to provide improvements to this existing residential dwelling unit #2907 at this existing Multiple Dwelling building. Scope of work: New interior layout, doors, millwork; new kitchen & bathroom layout; demo & install interior walls; new plumbing fixtures & EL lighting; new A/C in storage room & condenser in the patio. OK for exterior alterations to install condenser unit on open balcony as per Haizea Aguirre, May 28, 2019. OK for field review as per Howie Chow, May 10, 2019. | 105000
DB-2019-02043 | 2019-06-12 | 943 E HASTINGS STREET, Vancouver, BC V6A 0H1 | Building Permit | Development and Building Permit (DB) | Addition / Alteration | Completed | Field Review - Addition / Alteration - 943 E Hastings Street Interior alterations to provide improvements and a change of use from Repair Shop Class B (shell) to Miscellaneous Products Manufacturing Class B (Dental Lab) at unit 943 E Hastings Street on the ground and mezzanine floors of this industrial building on this site. OK for field review per E. Hildebrandt, May 10, 2019. CRP Schedule A & Architectural Schedule B submitted by Emanuelle Trinca Colonel, 604.737.4766 | 160000
GP-2019-01488 | 2019-05-14 | 3003 W 43RD AVENUE, Vancouver, BC V1V 1V1 | Gas Permit | Residential | New | Completed | Residential - Install gas pipe for Boiler, cooktop, bbq box, fireplace. Piping only for fireplace. ** Amend 02/03/2020** delete rough in piping for fireplace cook top rough in only | NULL
SP-2019-01096 | 2019-07-04 | 1200 W 73RD AVENUE, Vancouver, BC V6P 6G5 | Sprinkler Permit | Commercial | Tenant Improvement | Completed | Commercial - 100 - 1200 W 73rd Ave - This permit has been issued for sprinkler system alterations (add, relocate and remove) to the 2014 VBBL and NFPA 13, 2013 for the tenant improvements to provide interior alterations to provide improvements for new office tenant at unit #100 on the first floor of this existing commercial building. This application does not include any of the following: - Warehouse storage arrangements. - Mobile compact storage arrangements. - Changes to the sprinkler system supply piping (e.g. valves, mains, cross-mains, etc.). - Flexible sprinkler pipe. - New alternative solutions and/or modifications to existing alternative solutions. - Change in occupancy and/or hazard classification. | NULL
EP-2019-04217 | 2019-05-27 | 420 CAMPBELL AVENUE, Vancouver, BC V6A 3K1 | Electrical Permit | Residential | Renovation | Completed | Installation / Repair - Residential - Make safe after fire No structural damage due to fire. To repair damaged wiring, supply and install fixtures and fittings. | 2000
DB-2019-02044 | 2019-09-30 | 731 E 52ND AVENUE, Vancouver, BC | Building Permit | Development and Building Permit (DB) | New Building | Completed | Low Density Housing - New Building - To construct a 2 storey + cellar one-family dwelling with a secondary suite ($989,300) located in the basement/cellar with a detached accessory building (garage), at the rear providing 2 parking spaces, having vehicular access from the lane. Note: This is a 2 storey building pursuant to the Zoning and Development By-Law 1- Covenant registered at the Land Title Office under CA7607001 2- No strata titling permitted 3- proposed bar sink in basement 4- A/C unit proposed in rear yard 5- Schedule B: Shambhu N Biswas P.Eng (604-250-8666) Structural & Geotechnical 4- HPO: Residential Builder- M.S.B. Development Ltd. 5- Schedule B Structural - Solar panels P.Eng. Vijay Kumar Bains 604-825-4386 Address Note: Addresses have been assigned per the approved plans, access to the secondary suite is from the east side. This access must be provided & maintained at all times and the building addresses posted to be visible from the street in accordance with the Building By-law. | 989300
DB-2019-02045 | 2019-09-30 | 731 E 52ND AVENUE, Vancouver, BC | Building Permit | Development and Building Permit (DB) | Demolition / Deconstruction | Completed | Low Density Housing - Demolition / Deconstruction - To demolish the existing one family dwelling building ($15,000) on this site. Note: Demo Declaration – All Star Excavating & Demolition Ltd (604)-715-4756 | 15000
DB-2019-02047 | 2019-11-25 | 735 E 52ND AVENUE, Vancouver, BC V5X 1H1 | Building Permit | Development and Building Permit (DB) | New Building | Completed | Low Density Housing - New Building - To construct a 2 storey laneway house building ($223,700) with an attached garage and 1 open parking pad, providing a total of 2 parking spaces, having vehicular access from the lane. Note: This is a 1 ½ storey building pursuant to the Zoning & Development By-law 1. Covenant registered at the Land Title Office under CA7607001 2. No Strata Titling permitted 3. A/C unit located in rear yard 4. Schedule B: Shambu N Biswas P.Eng (604-250-8666) Structural & Geotechnical 5. HPO: Residential Builder- M.S.B Development Ltd. Rev #1- Solar panels on roof: Schedule B: Vishnu Suresh, P. Eng. (778.522.1559) Structural Address has been assigned per the approved plans as the fire/emergency access to the laneway house is from the east side. This access must be provided & maintained at all times in accordance with the Building By-law. ******THIS PERMIT HAS BEEN ISSUED UNDER THE REQUIREMENTS OF VBBL 2014 AND THE GREEN HOMES PROGRAM****** | 223700
EP-2019-04236 | 2019-05-16 | 1145 COMMERCIAL DRIVE, Vancouver, BC V5L 3X3 | Electrical Permit | Commercial | Renovation | Completed | Installation / Repair - Commercial - - Disconnect and Demo Lighting and Receptacles - New Lighting Fixtures - Furnish, Install and Wire F - New Lighting Control - Furnish, Install and Wire - Existing Lighting Fixture - Relocate - Existing Lighting Control - Relocate - Existing Power Receptacles - Relocate - New Power Receptacles - Furnish, Install and Wire - Access Control - Furnish and Install Conduits and Back-Boxes. | 17790
DB-2019-02048 | 2019-11-08 | 3191 E 18TH AVENUE, Vancouver, BC V5M 2R6 | Building Permit | Development and Building Permit (DB) | New Building | Completed | Low Density Housing - New Building - 2 STOREY 1FD + SS + GARAGE To construct a 2 storey one-family dwelling with a secondary suite located in the Basement ($539,000.00) with a detached accessory building (garage) ($10,000), at the rear providing 2 parking spaces, having vehicular access from the lane. 1. Covenant registered at the Land Title Office under CA7789336 2. No Strata Titling permitted 3. A/C Unit proposed – ext. unit located on concrete pad in Rear yard 4. Schedule B: (K.T.C. Nguyen) P.Eng (604.326.2701) Structural & Geotechnical 5. HPO: Residential Builder- (Tyko Development Ltd.) Note: This is a 2 storey building pursuant to the Zoning and Development By-Law Address Information: 3191 E 18th Av - Principal Dwelling (1st & 2nd storey, south west portion of basement) 3189 E 18th Av - Secondary Suite (north east portion of basement) Addresses assigned per approved plans. Fire and Emergency street access to the secondary suite is from the west side. Street access must be provided and maintained at all times. The building addresses are to be posted and to be visible from the street in accordance with the Building By-law. **THIS PERMIT HAS BEEN ISSUED UNDER THE REQUIREMENTS OF VBBL 2014 AND THE GREEN HOMES PROGRAM** | 539000
GP-2019-00601 | 2019-02-25 | 2997 TURNER STREET, Vancouver, BC V1V 1V1 | Gas Permit | Residential | New | Completed | Residential - Fireplace piping only for new SFD with SS *amended march 6th 2019* | NULL
GP-2019-00602 | 2019-02-20 | 857 E 38TH AVENUE, Vancouver, BC V5W 1J2 | Gas Permit | Residential | Tenant Improvement | Completed | Residential - Re and Re Gas Hot Water Tank | NULL
DB-2019-00716 | 2019-05-07 | 1468 E 17TH AVENUE, Vancouver, BC V5N 2G8 | Building Permit | Development and Building Permit (DB) | New Building | Completed | Low Density Housing - New Building - To construct a 1.5 storey laneway house building providing 2 on grade parking space, having vehicular access from the lane. Note: This is a 1 1/2 storey building pursuant to the Zoning & Development By-law 1. No Strata Titling permitted 2. Schedule B, Tong Ngo, P.Eng (604-372-2120) Structural & Geotechnical 3. No A/C Unit proposed 4. HPO - Residential - Parix West Construction Inc. Alternation Permit for carport removal: DB-2019-00980 ******THIS PERMIT HAS BEEN ISSUED UNDER THE REQUIREMENTS OF VBBL 2014 AND THE GREEN HOMES PROGRAM****** "Combustible projections or roof soffits on an exposing building face shall not project to less than .45m from the property line and shall be in compliance with VBBL 2014 9.10.15.5.(9)" The entire building to be sprinklered to NFPA 13D. 1468 E 17th Av - Laneway House (1.5 storey) Address assigned per approved plans. Fire and Emergency street access (walkway) to the laneway house is from the south side. Street access must be provided and maintained at all times in accordance with the Building By-law. | 210000
BP-2019-00717 | 2019-11-01 | 525 SW MARINE DRIVE, Vancouver, BC V6P 5X8 | Building Permit | Building Permit (BP) | Addition / Alteration | Completed | High Density Housing / Commercial - Addition / Alteration - Interior Alterations to provide First Tenant Improvement for this new Restaurant Class 1 (Group A2) on the ground floor of the 31 storey mixed-use building. Notes: - Occupant load 154 persons (124 seats + 22 staff + 8 waiting) proposed. Mechanical Review Notes: 1. Class 1 Cooking Operation (Grease-Laden Vapours). 2. Commercial kitchen exhaust system to NFPA 96 (Type 1 hood). *****This permit has been reviewed under the 2014 Vancouver Building By-law (#10908).***** Revision#1 - Dec 23, 2019, J. Chen - Change grease interceptor capacity and add additional interceptors. - Relocate exhaust discharge louver. - Change exhaust canopies, ecology unit and make-up air unit to CAPTIVEAIRE, same capacity. Revision#2 (Jun 01, 2020) Processed during the 2020 Pandemic, A. Min - Raise kitchen floor and add stairs and ramp at rear exit. - Add stairs in the electrical room. - Re-configure men's washroom and storage. - Relocate grease trap to above slab and change number from 4 to 7. - Remove bar counter and bar sinks. - Change steamers location. - Reduce ecologizer size. | 1300000
PP-2019-01987 | 2019-05-16 | 1119 E 28TH AVENUE, Vancouver, BC V5V 2P5 | Plumbing Permit | Residential | New | Completed | Residential - The contractor Pulled a permit for all the RWL and perimeter drains, i will be doing the tie in from the sump to the city sewer connection | NULL
EP-2019-04220 | 2019-05-24 | 181 KEEFER PLACE, Vancouver, BC | Electrical Permit | Commercial | New | Completed | Installation / Repair - Commercial - #228 Run security alarm, data cable and termination | 2500
PP-2019-02011 | 2019-05-16 | 645 HOWE STREET, Vancouver, BC V6C 2Y9 | Plumbing Permit | Commercial | Renovation | Completed | Commercial - Reno of a Hotel Washroom | NULL
BP-2019-02052 | 2019-05-24 | 1075 W GEORGIA STREET, Vancouver, BC V6E 3C9 | Building Permit | Building Permit (BP) | Addition / Alteration | Completed | Field Review - Addition / Alteration - Unit #2010 - 20th floor' Interior alterations to provide improvements for new General Office tenant on the 20th floor (#2010) of this existing commercial building. Scope of work; demo/construct partition walls, modify electrical/sprinkler to suit new layout, relocate sink. No lighting changes. OK for field review as per Eun Jeon Energy upgrade: L2 - Lighting - Upgrade to incorporate Automatic Lighting Shutoff (per 9.4.1.1 of ASHRAE 90.1 - 2010) | 25000
EP-2019-04221 | 2019-05-13 | 4110 PRINCE ALBERT STREET, Vancouver, BC V5V 4J4 | Electrical Permit | Residential | New | Expired | Temporary Power - Residential - Temp Power Pole Valid May 13/2019 Til May 12/2020 ** Amend 05/27/2019** correct address to 4110 Prince Albert DB – NOT ISSUED: Work authorized by this permit is for placement of a temporary power pole only and does not authorize any site construction and/or excavation. A separate Building Permit will be required prior to commencement of any other work on this site. | NULL
DB-2019-02053 | 2020-12-02 | 4573 W 12TH AVENUE, Vancouver, BC V6R 2R4 | Building Permit | Development and Building Permit (DB) | New Building | Issued | Low Density Housing - New Building - 2 STOREY 1FD + 1 OPEN PARKING SPACE To construct a 2 storey + cellar one-family dwelling ($718,815.00) with one open parking space at the rear, having vehicular access from the lane. 1. Building Permit DB-2020-02053 has been suspended pending completion of the associated (green) Demolition Permit BP-2019-02054. 2. No Strata Titling permitted 3. No A/C Unit proposed 4. Schedule B: (Zhi Yi You) P.Eng (778.302.2155) Structural & Geotechnical 5. Building Envelope: (M. Chen) P.Eng (604.449.7789) 6. BC Housing (Mountain Tai Construction & Management Ltd.) 7. Rev #1: Bar sink proposed in basement This is a 2 storey building pursuant to the Zoning and Development By-Law ******THIS PERMIT HAS BEEN ISSUED UNDER THE REQUIREMENTS OF VBBL 2014.****** "Combustible projections or roof soffits on an exposing building face shall not project to less than .45m from the property line and shall be in compliance with VBBL 2014 9.10.15.5.(9) The entire building, INCLUDING THE ATTACHED GARAGE (if applicable), to be sprinklered to NFPA 13D. Any alterations or conversions to the attached garage (if applicable) to habitable living space shall not be permitted without first obtaining the approval of the Director of Planning and the Chief Building Official. Thermal protection measures and Laneway house design guidelines shall be required to be met prior to the approval of the conversion. Addressing Notes: Building 1: 4573 W 12th Av - Principal Dwelling (2 storey with basement) | 718815
EP-2019-01573 | 2019-02-28 | 1215 W 26TH AVENUE, Vancouver, BC V6H 2A8 | Electrical Permit | Residential | New | Completed | Installation / Repair - Residential - New LWH wiring and service 200 amp service connection,100 amp goes to main house, 100 amp goes to lwh, new installation | 8000
GP-2019-00605 | 2019-02-25 | 5170 ANN STREET, Vancouver, BC V5R 4J7 | Gas Permit | Residential | Renovation | Completed | Residential - furnace re&re **No building work permitted ** | NULL
GP-2019-00606 | 2019-02-25 | 3082 E 59TH AVENUE, Vancouver, BC V5S 2B3 | Gas Permit | Residential | Renovation | Completed | Residential - Furnace replacement **no building work permitted ** | NULL
PP-2019-00773 | 2019-02-28 | 115 E 46TH AVENUE, Vancouver, BC V5W 1Z3 | Plumbing Permit | Residential | New | Completed | Residential - one outside sump without pump | NULL
EP-2019-01576 | 2019-02-27 | 4995 CHESTER STREET, Vancouver, BC V5W 3A7 | Electrical Permit | Residential | New | Completed | Installation / Repair - Residential - alarm,telephone,cable,cctv cameras ,data and sound system wiring and completion | 2500
DB-2019-00719 | 2019-04-10 | 1266 W BROADWAY, Vancouver, BC V6H 1G6 | Building Permit | Development and Building Permit (DB) | Addition / Alteration | Completed | High Density Housing / Commercial - Addition / Alteration - Exterior and interior alterations and installation of cooking equipment and ventless hood for a new retail limited food tenant in this mixed use high building. Scope of work also includes installation of new louvers on the exterior wall of the unit facing street. Note: 1. Class-4 Cooking operation 2. Storage space at the rear of the unit is common property to the strata that is being leased to this unit for storage use. Revision-1 July 12, 2019 To modify suspended ceiling and lighting of kitchen and the rear hallway | 200000
EP-2019-01620 | 2019-03-02 | 1330 HARWOOD STREET, Vancouver, BC V6E 1S8 | Electrical Permit | Commercial | Tenant Improvement | Completed | Installation / Repair - Commercial - Unit #1402 - Remove dryer power that was installed without permit and return to original inspected state. Supply & install 1x GFI outlet on kitchen island. Dedicate 1x 120V/15A breaker to fridge. Move some hidden 1110 junction boxes to an accessible hatch. Support existing loomex runs. Check for any items that may not be up to code. | 1000
BP-2019-02054 | 2020-10-22 | 4573 W 12TH AVENUE, Vancouver, BC V6R 2R4 | Building Permit | Building Permit (BP) | Demolition / Deconstruction | Completed | Low Density Housing - Demolition / Deconstruction - Demolition – Pre 1950’s To demolish the existing one family dwelling building ($15,000) on this site by means of deconstruction. This permit is subject to the Green Demolition Bylaw (11023). Note: Pre-1950 recycling requirement: 75% of non-hazardous construction waste | 15000
BP-2019-02055 | 2019-07-08 | 4573 W 12TH AVENUE, Vancouver, BC V6R 2R4 | Building Permit | Building Permit (BP) | Salvage and Abatement | Completed | Low Density Housing - Salvage and Abatement - QP Ramin Hamidnejad, CRSP, Kinetic OHS Services Ltd. Salvage and Abatement permit only and does not authorize any demolition or deconstruction work on the house. For Building permit DB-2019-02053 For Demolition permit BP-2019-02054 QP : Ramin Hamidnejad Company : CRSP Kinetic OHS Services Ltd | 0
EP-2019-04225 | 2019-05-16 | 4243 HUDSON STREET, Vancouver, BC V1V 1V1 | Electrical Permit | Residential | New | Completed | Installation / Repair - Residential - Structured wiring, Complete security alarm, Doorbell | 1000
SP-2019-01097 | 2019-05-15 | 3965 W 20TH AVENUE, Vancouver, BC V1V 1V1 | Sprinkler Permit | Residential | New | Completed | Residential - Sprinkler installation - Sprinkler Calcs and plans. | NULL
SP-2019-01098 | 2019-05-15 | 3969 W 20TH AVENUE, Vancouver, BC V6S 1G3 | Sprinkler Permit | Residential | New | Completed | Residential - Sprinkler Installation - Sprinkler Calcs & Plans | NULL
PP-2019-01988 | 2019-05-16 | 1225 PARK DRIVE, Vancouver, BC V6P 2K1 | Plumbing Permit | Residential | New | Completed | Residential - Sump installation | NULL
DB-2019-02061 | 2020-03-09 | 53 W 22ND AVENUE, Vancouver, BC V5Y 2E9 | Building Permit | Development and Building Permit (DB) | New Building | Completed | Low Density Housing - New Building - To construct a 2 storey one-family dwelling with a secondary suite located in the Basement/Cellar providing 1 surface parking space next to the LWH, having vehicular access from the lane. Note: This is a 2 storey building pursuant to the Zoning and Development By-Law. - Covenant registered at the Land Title Office under CA7961029 - No strata titling permitted. - Bar/sink proposed in Laundry room. - No A/C unit proposed. - B1/B2. Kingston Chow, P.Eng (778.918.1813) Architectural & Structural - B1/B2. Paullus K. F. Young, P.Eng (604.841.7748) Geotechnical - HPO: Comfort Development Ltd - No mechanical equipment is permitted in attic. "Combustible projections or roof soffits on an exposing building face shall not project to less than .45m from the property line and shall be in compliance with VBBL 2014 9.10.15.5.(9)" The entire building, INCLUDING THE ATTACHED GARAGE (if applicable), to be sprinklered to NFPA 13D. Any alterations or conversions to the attached garage (if applicable) to habitable living space shall not be permitted without first obtaining the approval of the Director of Planning and the Chief Building Official. Thermal protection measures and Laneway house design guidelines shall be required to be met prior to the approval of the conversion. ******THIS PERMIT HAS BEEN ISSUED UNDER THE REQUIREMENTS OF VBBL 2014 AND THE GREEN HOMES PROGRAM****** Note from Addressing: Building 1: 53 W 22nd Av - Principal Dwelling (south portion of 1st, 2nd storey and basement) 51 W 22nd Av - Secondary Suite (north portion of 1st, 2nd storey and basement) Building 2: 49 W 22nd Av - Laneway House (1.5 storey) | 705000
BP-2019-02062 | 2020-02-04 | 53 W 22ND AVENUE, Vancouver, BC V5Y 2E9 | Building Permit | Building Permit (BP) | Demolition / Deconstruction | Completed | Low Density Housing - Demolition / Deconstruction - To demolish the existing one family dwelling building on this site by means of deconstruction. This permit is subject to the Green Demolition Bylaw (11023). Pre-1950 recycling requirement: 75% of non-hazardous construction waste. | 15000
BP-2019-02063 | 2019-07-10 | 53 W 22ND AVENUE, Vancouver, BC V5Y 2E9 | Building Permit | Building Permit (BP) | Salvage and Abatement | Completed | Low Density Housing - Salvage and Abatement - Salvage and Abatement permit only and does not authorize any demolition or deconstruction work on the house. For Building permit DB-2019-02061 For Demolition permit DB-2019-02062 QP : Tarlochan Sunar, BSc, AScT Company : MCA Environmental Consulting Inc. | 0
SP-2019-01129 | 2019-05-28 | 280 E BROADWAY, Vancouver, BC V1V 1V1 | Sprinkler Permit | Commercial | Renovation | Completed | Commercial - adding 2 sprinklers Interior alterations to provide improvements for a new retail food tenant at this retail (shell) unit at 280 E Broadway on the ground floor of this existing commercial building on this site. ********This application does not include any of the following: 1. Not more than 20 sprinklers (add, relocate, or remove), 2. hydraulic calculations, 3. change in occupancy and /or hazard classification, 4. warehouse storage arrangements, 5. mobile compact storage arrangements, 6. alternative solutions, 7. changes to the sprinkler system supply piping (e.g. valves, mains, cross-mains, branch-lines, etc.), or 8. flexible sprinkler pipe. | NULL
EP-2019-04228 | 2019-05-10 | NULL | Electrical Permit | Commercial | NULL | Expired | Movie Set / Filming - Tv Commercial "INCYTE" Start Date May 13/2019 -(14days) Rob @ 778-773-1930 please email locations at csinspection.clerks@vancouver.ca | NULL
DB-2019-02065 | 2019-08-28 | 86 W 19TH AVENUE, Vancouver, BC V5Y 2B2 | Building Permit | Development and Building Permit (DB) | New Building | Completed | Low Density Housing - New Building - To construct a 2 storey one-family dwelling ($832,500) with a cellar and an accessory building at the rear providing 1 parking space and having vehicular access from the lane. 1. A/C unit proposed at rear on upper level 2. Bar sink proposed in basement level 3. Schedule A: Anthony El-Araj, P.Eng (604-734-8822) 4. Schedule B: Anthony El-Araj, P.Eng (604-734-8822), Structural 5. Schedule B: Boris Klarich, P.Eng (604-619-8875) Pool Structural 6. Schedule B: Matt J. Kokan, P.Eng (604-439-0922) Geotechnical 7. BC Housing: Onni Contracting Ltd This is a 2 storey building pursuant to the Zoning and Development By-Law ******THIS PERMIT HAS BEEN ISSUED UNDER THE REQUIREMENTS OF VBBL 2014 AND THE GREEN HOMES PROGRAM****** "Combustible projections or roof soffits on an exposing building face shall not project to less than .45m from the property line and shall be in compliance with VBBL 2014 9.10.15.5.(9) The entire building to be sprinklered to NFPA 13D. Onni Contracting Ltd will partner with Kits Construction and Development Ltd. as General Contractor for the purposes of constructing this project. | 832500
BP-2019-02067 | 2019-06-13 | 86 W 19TH AVENUE, Vancouver, BC V5Y 2B2 | Building Permit | Building Permit (BP) | Salvage and Abatement | Completed | Low Density Housing - Salvage and Abatement - SALVAGE & ABATEMENT. Note: This is a Salvage and Abatement permit only and does not authorize any demolition or deconstruction work on the house. Once you have completed your Salvage and Abatement send the report to enviro.reporting@vancouver.ca Once your project has been completed by the assigned Project Coordinator they will contact you with further instructions. For Building Permit: DB-2019-02065 For Deconstruction: BP-2019-02066 QP: Ramin Hamidnejad, KINETIC OHS SERVICES LTD., (604) 988-0099 | 0
EP-2019-04326 | 2019-05-24 | 796 W BROADWAY, Vancouver, BC | Electrical Permit | Commercial | Renovation | Completed | Installation / Repair - Commercial - existing 400 amp panel and gutted space withexisting temp lights, exits, wall packs, convenience plugs. Rough wiring and finishing for a Meat and Bread restaurant. 2 oven connections, vent hood, lighting mostly consisting of pendants, track lighting and LED drop in panels for t-bar. Revised em lighting and exits. Convenience and equipment receptacles, cooler unit and small amount of low voltage wiring and connections. | 22300
EP-2019-04231 | 2019-05-16 | 188 E 6TH AVENUE, Vancouver, BC V5T 1J5 | Electrical Permit | Commercial | New | Completed | Installation / Repair - Commercial - Installation of outdoor cameras on construction site. | 10000
BP-2019-02068 | 2021-03-24 | 101 W 6TH AVENUE, Vancouver, BC V5Y 1K3 | Building Permit | Building Permit (BP) | Demolition / Deconstruction | Completed | Enquiry Centre - Demolition / Deconstruction - To demolish this existing one storey commercial building on this site. ($40,000). Related to DP-2017-01190. Note: 1) Notice of Demolition must be provided to District Building Inspector 24 hours in advance of demolition by calling 3-1-1 or 604-873-7000 outside of Vancouver. | 40000
BP-2019-02069 | 2019-07-19 | 101 W 6TH AVENUE, Vancouver, BC V5Y 1K3 | Building Permit | Building Permit (BP) | Salvage and Abatement | Completed | Enquiry Centre - Salvage and Abatement - Interior alterations to allow salvage of non-structural building components prior to or during abatement work and removal of non-structural hazardous materials in this existing 1 storey commercial building. Related to demolition permit BP-2019-02068. Qualified professional: Emma Gibson (Enviro-Vac) | 0
EP-2019-01583 | 2019-02-27 | 2801 E HASTINGS STREET, Vancouver, BC V5K 2A1 | Electrical Permit | Commercial | Addition | Completed | Installation / Repair - Commercial - LV - Install and terminate CAT5 for Point of Sale and Cameras. | 2200
EP-2019-01578 | 2019-02-27 | 401 BURRARD STREET, Vancouver, BC V6C 3R2 | Electrical Permit | Commercial | Tenant Improvement | Completed | Installation / Repair - Commercial - Re/re existing lighting and power outlets. Provide electrical power throughout floors to new fixtures. Rough in only infrastructure for data/communications. Provide security rough in cabling only. | 62500
EP-2019-01579 | 2019-03-05 | 1500 W GEORGIA STREET, Vancouver, BC V6G 2Z6 | Electrical Permit | Commercial | Tenant Improvement | Completed | Installation / Repair - Commercial - Install data cabling to work stations Install power to work stations No building work proposed | 20000
GP-2019-00608 | 2019-02-25 | 3194 E 17TH AVENUE, Vancouver, BC V5M 2N7 | Gas Permit | Residential | Addition | Completed | Residential - Gas Stove installation **No building work permitted ** | NULL
EP-2019-01580 | 2019-04-03 | 1824 GRANT STREET, Vancouver, BC V5L 2Y8 | Electrical Permit | Residential | Addition | Completed | Installation / Repair - Residential - Install DCC load manager and Juicebox charger - Juicebox pro ( 40A breaker) and is a brand / type of Level 2 charger. | 3000
GP-2019-00610 | 2019-02-25 | 1328 LAKEWOOD DRIVE, Vancouver, BC | Gas Permit | Residential | Addition | Completed | Residential - Gas fireplace installation ** No building work permitted ** | NULL
PP-2019-00776 | 2019-03-04 | 1933 W 5TH AVENUE #112, Vancouver, BC V6J 1P6 | Plumbing Permit | Commercial | Renovation | Completed | Commercial - #112 bathroom renovation was done , pulling permit at city request we are not the contractors that did the work (note: reference: CF-2018-003411 closed) | NULL
PP-2019-00794 | 2019-03-02 | 1725 PENDRELL STREET #1504, Vancouver, BC V6G 2X7 | Plumbing Permit | Commercial | Renovation | Completed | Commercial - #1504 remove tub and replace with shower. | NULL
SP-2019-01103 | 2019-05-10 | 2335 OLIVER CRESCENT, Vancouver, BC V6L 1S5 | Sprinkler Permit | Residential | New | Completed | Residential - new sprinkler installation . | NULL
EP-2019-04232 | 2019-05-16 | 1367 W BROADWAY #FLOOR5, Vancouver, BC V6H 1G9 | Electrical Permit | Commercial | Renovation | Completed | Installation / Repair - Commercial - Install security cabling for office reno | 2500
DB-2019-02071 | 2020-03-11 | 1282 E 64TH AVENUE, Vancouver, BC V5X 2N9 | Building Permit | Development and Building Permit (DB) | New Building | Completed | Low Density Housing - New Building - 1.5 STOREY LANEWAY HOME To construct a 2 storey laneway house building ($192,850.00) with 1 open parking pad having vehicular access from the 20' Lane. Note: This is a 1 ½ storey building pursuant to the Zoning & Development By-law. 1. No Strata Titling permitted 2. No A/C Unit proposed 3. Schedule B: (M.S. Dhillon) P.Eng (604.537.6271) Structural & Geotechnical 4. HPO: Residential Builder- (Orbit Properties Inc.) NOTE: To achieve the required FSR. A floor space exclusion of 3% has been applied to this application as per section 11.24.18 of the district schedule, to accommodate improved building performance. Address Information: 1282 E 64th Ave - Laneway House (1.5 storey) Address assigned per approved plans. Fire and Emergency street access (walkway) to the laneway house is from the east side. Street access must be provided and maintained at all times. The building addresses are to be posted and to be visible from the street in accordance with the Building By-law. NOTE: Information regarding the principal building on the survey and site plan is for reference only. Any discrepancy between information regarding the principal building on the survey and/or site plan and approved permit drawings for the principal building are neither approved nor authorized under this laneway house permit. *EXISTING HOUSE* Note: Bldg 1 (principal bldg) addressed 1278 E. 64th Ave. retained on site. **THIS PERMIT HAS BEEN ISSUED UNDER THE REQUIREMENTS OF VBBL 2014 AND THE GREEN HOMES PROGRAM** | 192850
GP-2019-01497 | 2019-05-14 | 4541 JAMES STREET, Vancouver, BC V5V 3J2 | Gas Permit | Residential | New | Completed | Residential - NEW GAS FIREPLACE WITH VENT AND HOOK UP **** AMEND: Change Address from 4543 (Main house) TO 4541 (Laneway) | NULL
EP-2019-01581 | 2019-02-27 | 2092 E HASTINGS STREET, Vancouver, BC | Electrical Permit | Commercial | Addition | Completed | Installation / Repair - Commercial - Supply & install 1x 30A 2-pole 208 circuit and 2x 120V/20A dedicated circuits for the coffee machine area. | 1500
PP-2019-00777 | 2019-03-02 | 725 GRANVILLE STREET, Vancouver, BC | Plumbing Permit | Commercial | Tenant Improvement | Completed | Commercial - #410 - 4th floor 4th Floor Kitchenette installation | NULL
EP-2019-01585 | 2019-02-20 | NULL | Electrical Permit | Commercial | NULL | Expired | Movie Set / Filming - BATWOMAN PROMO VIDEO START DATE 02/21/2019 ( 14 DAYS) SITE CONTACT: TOM WALDMAN @ 604-614-9083 PLEASE EMAIL FOR LOCATIONS AT: CSINSPECTION.CLERKS@VANCOUVER.CA | NULL
EP-2019-01586 | 2019-02-27 | 1280 WAVERLEY AVENUE, Vancouver, BC V5W 2C3 | Electrical Permit | Residential | Renovation | Completed | Installation / Repair - Residential - Legal suite conversion smoke alarm installation in main dwelling and suite photocell & carbon monoxide smoke alarms verification that electrical work completed in suite is to CEC tbd by electrical contractor | 2000
PP-2019-00802 | 2019-03-01 | 3760 W 6TH AVENUE #309, Vancouver, BC V6R 1V1 | Plumbing Permit | Commercial | Renovation - Dwelling Unit(s) only | Completed | Commercial - 309 Renovation of the existing master bathroom, eliminating the bidet and shower. Converting the existing tub into a shower. double vanity remaining unchanged. Renovating the existing hallway bathroom shower, water closet and vanity. Renovation the existing laundry room and adding a sink. Renovation the kitchen with no changes to the location of the kitchen sink | NULL
EP-2019-01587 | 2019-02-21 | 6287 ADERA STREET, Vancouver, BC V6M 3J5 | Electrical Permit | Residential | New | Expired | Temporary Power - Residential - Temp Power Pole Valid Feb 21/2019 til Feb 20/2020 100A temporary power service | NULL
GP-2019-00613 | 2019-03-02 | 864 E 10TH AVENUE, Vancouver, BC V5T 2B1 | Gas Permit | Residential | New | Completed | Residential - new gas piping | NULL
PP-2019-01989 | 2019-05-16 | 1616 BAYSHORE DRIVE #2203, Vancouver, BC V6G 3L1 | Plumbing Permit | Residential | Renovation | Completed | Residential - bathroom reno | NULL
GP-2019-01495 | 2019-05-14 | 6850 EAST BOULEVARD, Vancouver, BC V6P 5R3 | Gas Permit | Residential | New | Issued | Residential - To install boiler range fireplace bbq firepit There is piping for fireplace | NULL
EP-2019-04234 | 2019-05-16 | 199 W 48TH AVENUE, Vancouver, BC V1V 1V1 | Electrical Permit | Residential | New | Completed | Installation / Repair - Residential - Pre-wiring and completion for Alarm, CCTV, Network, Vacuum. for new SFD with SS | 7700
SP-2019-01105 | 2019-05-15 | 2863 W KING EDWARD AVENUE, Vancouver, BC V6L 1V1 | Sprinkler Permit | Residential | New | Completed | Residential - To install 41 sprinkler heads | NULL
SP-2019-01106 | 2019-05-15 | 4008 W 18TH AVENUE, Vancouver, BC V6S 1B8 | Sprinkler Permit | Residential | New | Completed | Residential - To install 28 sprinkler heads | NULL
PP-2019-01991 | 2019-05-16 | 5461 BRUCE STREET, Vancouver, BC V5P 3M4 | Plumbing Permit | Residential | New | Completed | Residential - sentry and storm connection with one sump | NULL
PP-2019-01992 | 2019-05-16 | 585 E 63RD AVENUE, Vancouver, BC V5X 2K3 | Plumbing Permit | Residential | New | Completed | Residential - sentry and storm connection with one sump | NULL
SP-2019-01108 | 2019-05-16 | 276 E 37TH AVENUE, Vancouver, BC V1V 1V1 | Sprinkler Permit | Residential | New | Completed | Residential - To install 27 sprinkler heads | NULL
SP-2019-01110 | 2019-06-03 | 1980 PANDORA STREET, Vancouver, BC V1V 1V1 | Sprinkler Permit | Commercial | Tenant Improvement | Completed | Commercial - interior alteration from wholesale shell to ancillary Office for McFarland Marceau Architects This application does not include any of the following: 1. Not more than 20 sprinklers (add, relocate, or remove), 2. hydraulic calculations, 3. change in occupancy and /or hazard classification, 4. warehouse storage arrangements, 5. mobile compact storage arrangements, 6. alternative solutions, 7. changes to the sprinkler system supply piping (e.g. valves, mains, cross-mains, branch-lines, etc.), or 8. flexible sprinkler pipe. | NULL
PP-2019-00780 | 2019-03-01 | 4298 DUNBAR STREET, Vancouver, BC | Plumbing Permit | Commercial | Tenant Improvement | Completed | Commercial - Installing 4 sinks, and washing machine . AMENDMENT: May 30, 2019 Added 1 -1/2 back flow device for soap dispenser. Above double compartment sink . In back kitchen | NULL
GP-2019-00614 | 2019-03-02 | 4108 W 12TH AVENUE, Vancouver, BC V6R 2P6 | Gas Permit | Residential | New | Completed | Residential - To install boiler range fireplaces 2 bbq There is piping for fireplaces and 1 bbq | NULL
EP-2019-01756 | 2019-03-03 | 6850 EAST BOULEVARD, Vancouver, BC V6P 5R3 | Electrical Permit | Residential | New | Completed | Installation / Repair - Residential - electrical wiring for new home | 15000
EP-2019-01590 | 2019-03-04 | 616 W 21ST AVENUE, Vancouver, BC V5Z 1Y8 | Electrical Permit | Residential | New | Completed | Installation / Repair - Residential - Complete wiring for single family dwelling and suite | 18000
SP-2019-00430 | 2019-02-26 | 3899 ASH STREET, Vancouver, BC V1V 1V1 | Sprinkler Permit | Residential | New | Completed | Residential - new sprinkler heads | NULL
SP-2019-00432 | 2019-02-26 | 1064 E 63RD AVENUE, Vancouver, BC V5X 2L1 | Sprinkler Permit | Residential | New | Completed | Residential - new sprinkler heads | NULL
SP-2019-00433 | 2019-02-26 | 605 W 23RD AVENUE, Vancouver, BC V5Z 2A5 | Sprinkler Permit | Residential | New | Completed | Residential - new sprinkler heads | NULL
SP-2019-00435 | 2019-02-26 | 4772 ELGIN STREET, Vancouver, BC V5V 4S1 | Sprinkler Permit | Residential | New | Completed | Residential - new sprinkler heads | NULL
EP-2019-01594 | 2019-03-11 | 7106 CLARENDON STREET, Vancouver, BC V5S 2K4 | Electrical Permit | Residential | Renovation | Completed | Installation / Repair - Residential - Renovation of main house kitchen, bathroom, and laundry. New smoke detectors added as per code, 20A receptacles in kitchen, and some new additional lighting. New electrical panel in basement as well as new wiring for basement suite kitchen. | 7500
PP-2019-01996 | 2019-05-16 | 1500 HORNBY STREET #2505, Vancouver, BC V6Z 2R1 | Plumbing Permit | Commercial | Renovation | Completed | Commercial - Full gut on existing apartment, moving shower/ tub in master bath, other fixtures are re/re | NULL
GP-2019-01499 | 2019-05-11 | 6200 MACDONALD STREET, Vancouver, BC V6N 1E6 | Gas Permit | Residential | Renovation | Completed | Residential - RE AND RE RANGE | NULL
PP-2019-02016 | 2019-06-07 | 6707 ST. GEORGE STREET, Vancouver, BC V5X 4S3 | Plumbing Permit | Residential | Renovation | Completed | Residential - two bathrooms piping will be replace . RE: CF-2019-004503 ************* AMEND: June 11th: for the main and 2nd floor Two toilets,two basins,one shower ,one tub ,one washer,one laundry tub. | NULL
EP-2019-04239 | 2019-05-24 | 338 E 58TH AVENUE, Vancouver, BC V5X 1V9 | Electrical Permit | Residential | Renovation - Dwelling Unit(s) only | Completed | Installation / Repair - Residential - Service upgrade to 200Amps, Install new 200Amp Panel, sub existing main house panel at 100amps. It is an older home currently has 100amp service. | 4750
GP-2019-01502 | 2019-05-17 | 2255 FRASERVIEW DRIVE, Vancouver, BC V5P 2N2 | Gas Permit | Residential | New | Completed | Residential - To install piping and appliances for a new laneway house. boiler complete installation. | NULL
GP-2019-01503 | 2019-05-14 | 6985 LANARK STREET, Vancouver, BC V5P 2Z6 | Gas Permit | Residential | New | Completed | Residential - To install piping and appliances for a new single family house.All appliances complete installation except fireplace. | NULL
EP-2019-04243 | 2019-05-21 | 1501 HARO STREET, Vancouver, BC V6G 1G4 | Electrical Permit | Commercial | Renovation | Completed | Installation / Repair - Commercial - replace the panel and relocate the kitchen plug only for #904 The panel will be same service 60A but we remove the old one and install new one | 920
GP-2019-01507 | 2019-05-17 | 2832 ETON STREET, Vancouver, BC V5K 1K5 | Gas Permit | Residential | New | Completed | Residential - gas installation for new SFD with SS | NULL
EP-2019-01593 | 2019-02-21 | 5816 BERKELEY STREET, Vancouver, BC V5R 3H2 | Electrical Permit | Residential | New | Expired | Temporary Power - Residential - Installation of temporary power pole Valid Feb 21/2019 til Feb 20/2020 | NULL
EP-2019-01597 | 2019-03-05 | 475 HOWE STREET, Vancouver, BC | Electrical Permit | Commercial | Tenant Improvement | Completed | Installation / Repair - Commercial - #1400 Office Fit-Out - Relocate Existing Fixtures and Provide new - Seismic new and relocated recessed Fixtures - Fire alarm relocation and add new speakers - System Furniture Whip Connections - Extend existing circuits and provide new - Lighting Controls for Ashrae requirement | 203500
EP-2019-01598 | 2019-03-06 | 1111 W GEORGIA STREET, Vancouver, BC V6E 4M3 | Electrical Permit | Commercial | Renovation | Completed | Installation / Repair - Commercial - Replace elevator disconnect switches with same size and rating to provide power to new elevator equipment. Add Fire Alarm relays for elevator equipment. Elevator modernization, a voluntary upgrade, to replace elevator motors, controls, elevator interiors, emergency recall in accordance with Bulletin 2018-004-BU/EL. | 6842
EP-2019-01720 | 2019-03-04 | 595 BURRARD STREET, Vancouver, BC V7X 1K8 | Electrical Permit | Commercial | Addition | Completed | Installation / Repair - Commercial - UNIT# 803 add 2 cardreaders to existing access control system | 13800
GP-2019-00616 | 2019-03-02 | 8359 VICTORIA DRIVE, Vancouver, BC V1V 1V1 | Gas Permit | Residential | New | Completed | Residential - To supply and install 1 fireplace unit | NULL
EP-2019-01602 | 2019-02-26 | 650 W 41ST AVENUE, Vancouver, BC V5Z 2M9 | Electrical Permit | Commercial | Tenant Improvement | Completed | Installation / Repair - Commercial - Demolition of an existing space, removal of Lighting and Receptacles | 500
EP-2019-01603 | 2019-04-11 | 1368 PARK DRIVE, Vancouver, BC V6P 2K6 | Electrical Permit | Residential | Addition | Completed | Installation / Repair - Residential - addition of smoke alarms No change on old service, ramain as 100amps . We installed all co alarm as been required. Thx reference to: CF-2018-005309 and CF-2017-015206 | 1500
GP-2019-01504 | 2019-05-17 | 620 E 11TH AVENUE, Vancouver, BC V5T 2E3 | Gas Permit | Residential | New | Completed | Residential - To install piping and appliances for a new duplex. All appliances installation. | NULL
EP-2019-04245 | 2019-05-17 | 2190 W 48TH AVENUE, Vancouver, BC V6M 2P5 | Electrical Permit | Residential | Addition | Completed | Installation / Repair - Residential - Install EV Charger | 500
GP-2019-01506 | 2019-05-12 | 4459 ARBUTUS STREET, Vancouver, BC V6J 4S4 | Gas Permit | Residential | Renovation | Completed | Residential - Replacing existing hot water heater in the same location | NULL
EP-2019-04337 | 2019-05-24 | 7241 CARTIER STREET, Vancouver, BC V6P 4S6 | Electrical Permit | Residential | New | Completed | Installation / Repair - Residential - Laneway house ,new construction full wiring and service. Main Service: 400A main house:200A LWH: 125A ********** AMEND: May 27th: to remove the A/C as it was not on the related building permit | 8000
PP-2019-02000 | 2019-05-16 | 3420 E 26TH AVENUE, Vancouver, BC V5R 1M3 | Plumbing Permit | Residential | New | Completed | Residential - placing outside sump | NULL
SP-2019-01111 | 2019-07-08 | 1980 GRAVELEY STREET, Vancouver, BC V5L 3B4 | Sprinkler Permit | Residential | New | Completed | Residential - new sprinkler system MCD (BY REVISION RELATED TO M/A DP-2018-00019) Relocation of the exiting One-Family Dwelling building, exterior and interior alterations, and addition to convert the building to a 3-storey Multiple Conversion Dwelling building with two dwelling units and to stratify the lot. Building to be sprinklered to NFPA 13D and bathrooms shall be sprinklered as per VBBL 9.10.15.8.(4). | NULL
GP-2019-01887 | 2019-06-25 | 4136 BEATRICE STREET, Vancouver, BC V5N 4H6 | Gas Permit | Residential | New | Completed | Residential - new gas range and boiler connected and piping barbeque | NULL
PP-2019-02002 | 2019-05-16 | 5790 LANCASTER STREET, Vancouver, BC V5R 4A7 | Plumbing Permit | Residential | Renovation | Completed | Residential - adding washer and dryer | NULL
PP-2019-02003 | 2019-05-16 | 2816 W 30TH AVENUE, Vancouver, BC V6L 1Z2 | Plumbing Permit | Residential | New | Completed | Residential - Plumbing and Heating | NULL
EP-2019-04248 | 2019-05-16 | 2953 W 35TH AVENUE, Vancouver, BC V6N 2M5 | Electrical Permit | Residential | Addition | Completed | Installation / Repair - Residential - service upgrade 200amp main house 150 amp laneway 100amp | 1000
EP-2019-04249 | 2019-05-16 | 3425 W 32ND AVENUE, Vancouver, BC V6S 1Y8 | Electrical Permit | Residential | Addition | Completed | Installation / Repair - Residential - service upgrading from one meter to two ,one for house one for laneway 200 amp main 100 amp for lane way 125 for house | 1000
PP-2019-02301 | 2019-06-04 | 2740 E 26TH AVENUE, Vancouver, BC V5R 1L2 | Plumbing Permit | Residential | New | Completed | Residential - new fixtures for new LWH | NULL
EP-2019-04269 | 2019-05-16 | 620 E 11TH AVENUE, Vancouver, BC V5T 2E3 | Electrical Permit | Residential | New | Completed | Installation / Repair - Residential - TV,TELEPHONE,alarm prewire and complete | 2000
PP-2019-02006 | 2019-05-17 | 4012 CAMBIE STREET, Vancouver, BC V5Z 2X8 | Plumbing Permit | Commercial | Addition | Completed | Commercial - #201 Add 1 sink | NULL
EP-2019-04270 | 2019-05-17 | 4433 ST. CATHERINES STREET, Vancouver, BC V1V 1V1 | Electrical Permit | Residential | New | Completed | Installation / Repair - Residential - tv,telephone and alarm prewire and complete for new LWH | 800
EP-2019-04271 | 2019-05-17 | 2255 FRASERVIEW DRIVE, Vancouver, BC V5P 2N2 | Electrical Permit | Residential | New | Completed | Installation / Repair - Residential - tv,telephone,alarm prewire and complete for the new LWH | 800
PP-2019-02007 | 2019-05-17 | 2793 E 53RD AVENUE, Vancouver, BC V5S 1W3 | Plumbing Permit | Residential | New | Completed | Residential - Install one outside sump without pump | NULL
PP-2019-02008 | 2019-05-30 | 1097 E 58TH AVENUE, Vancouver, BC V5X 1W8 | Plumbing Permit | Residential | New | Completed | Residential - Install one outside sump without pump re: new LWH | NULL
EP-2019-04425 | 2019-05-29 | 425 W GEORGIA STREET, Vancouver, BC V1V 1V1 | Electrical Permit | Commercial | Renovation | Completed | Installation / Repair - Commercial - Demolition and make-safe of existing electrical. Removal and replacement of lighting in building lobby and mezzanine. Removal and re-installation of plaza lighting. Includes addition of new 2 new electrical panels and minor modifications to the existing fire alarm system.. Amendment June 4th, 2020 Add remove CCTV and AV scope from Class II circuits Building permit work description: Building Permit for BP-2017-04421 Interior and exterior renovation and change of major occupancy (from E to A-2) for the exiting shell space (425 W Georgia), related exterior plaza work and renovation for the entrance lobby of the existing office tower (401 W Georgia). Separate building permits will be required for patios. Change of the architect of record and CRP. Guy Taylor will be assuming Bruce Knapp's role (July 18, 2019). (all documents filed). Revision I: relocation of the existing FD connection and the exiting location of basement exhaust shaft to remain (issued August 28, 2019). Change of the electrical engineer of record. Dugan Doherty is assuming David Mewdell's role. (documents received). Change of mechanical /plumbing engineer of record. Chris Liu is assuming Mr. Terriss' role as the new engineer of record. | 607430
BP-2019-02075 | 2019-08-22 | 853 RICHARDS STREET, Vancouver, BC V6B 3B4 | Building Permit | Building Permit (BP) | Addition / Alteration | Completed | Field Review - Addition / Alteration - #201 - 2nd Level Interior alterations only to provide improvements for a new General Office tenant on the 2nd floor (#201) at this existing commercial building. Scope of work: construct partition walls/doors to create 2 new offices, new storage closet, new door to separate two offices spaces, ceiling work and electrical work. TENANT: IDP Canada Ltd. OK for field review as per H. Chow, May 13, 2019. Energy checklist: L2 - Lighting - Upgrade to incorporate Space Control systems (per 9.4.1.2 of ASHRAE 90.1-2016) Building Not Sprinklered – No sprinkler inspection or permit required. | 10000
EP-2019-01607 | 2019-03-08 | 3298 W BROADWAY, Vancouver, BC V5M 1Z8 | Electrical Permit | Commercial | Renovation | Completed | Installation / Repair - Commercial - Installation of lighting, EM lighting, lighting control panel, occupancy sensors, outlets, switches and voice/data outlets There is no structural work for this project. Please remove the unit numbers, sorry the address is just 3298 W Broadway. | 28000
PP-2019-00784 | 2019-03-06 | 3935 KNIGHT STREET, Vancouver, BC | Plumbing Permit | Commercial | Tenant Improvement | Completed | Commercial - Install DWV, water pipe & plumbing fixtures as per drawings Scope of work is for Interior alterations, relocation of drainage and water pipe to new locations for plumbing fixtures. Scope of work is not for domestic water re-piping | NULL
EP-2019-01608 | 2019-02-22 | 138 PEVERIL AVENUE, Vancouver, BC V5Y 2L4 | Electrical Permit | Residential | New | Expired | Temporary Power - Residential - New construction Temporary power pole. Valid: 02-22-2019 to 02-21-2020 DB – NOT ISSUED: Work authorized by this permit is for placement of a temporary power pole only and does not authorize any site construction and/or excavation. A separate Building Permit will be required prior to commencement of any other work on this site. | NULL
DB-2019-00730 | 2019-05-24 | 2669 W 6TH AVENUE, Vancouver, BC V6K 1W6 | Building Permit | Development and Building Permit (DB) | Addition / Alteration | Completed | Low Density Housing - Addition / Alteration - Exterior and interior alterations and change of use to this existing one-storey with basement one-family dwelling to convert to one-family dwelling with secondary suite with two parking spaces provided in attached carport. Scope of work includes complete renovation to all floors, provide new foundation to replace existing structurally unsound foundation and carry out rear yard addition Schedule B (Structural) submitted by ALAN PRAHALAD P.ENG 604-831-1431 Energy Upgrade Proposal submitted by CAPITOL HOME ENERGY 604-562-0387 Building to be Sprinklered NFPA 13-D ENHANCED Scope of work to include energy and building upgrades in accordance with Article 11.2.1.4 of the 2014 Vancouver Building By-law and as required by the District Building Inspector. ALL NEW WORK TO MEET VBBL 2014. | 300000
EP-2019-04251 | 2019-05-16 | 8533 RIVER DISTRICT CROSSING, Vancouver, BC V5S 0H2 | Electrical Permit | Residential | New | Completed | Installation / Repair - Residential - low voltage wiring for mechanical systems. wire from T-stat to heat pump locations in residential suite. Low voltage wiring of mechanical systems in mechanical rooms | 15650
EP-2019-04255 | 2019-05-16 | 2680 DUNDAS STREET, Vancouver, BC V5K 1P9 | Electrical Permit | Residential | New | Completed | Installation / Repair - Residential - Security System Complete installation | 2000
EP-2019-04252 | 2019-06-07 | 3451 SAWMILL CRESCENT, Vancouver, BC V1V 1V1 | Electrical Permit | Residential | New | Completed | Installation / Repair - Residential - low voltage wiring of mechanical systems within building. wiring from t-stat to heat pumps in residential suite. Low voltage wiring of mechanical systems in mechanical rooms | 9865
EP-2019-04254 | 2019-06-07 | 3498 MARINE WAY, Vancouver, BC V1V 1V1 | Electrical Permit | Residential | New | Completed | Installation / Repair - Residential - low voltage mechanical wiring including wiring of heat pumps and t-stats in residential suites. low voltage wiring of mechanical rooms 7-storey unit | 5801
BP-2019-02078 | 2019-09-05 | 1312 VICTORIA DRIVE, Vancouver, BC V5L 4G8 | Building Permit | Building Permit (BP) | Demolition / Deconstruction | Completed | Low Density Housing - Demolition / Deconstruction - To demolish the existing one family dwelling building ($15,000) on this site by means of deconstruction. This permit is subject to the Green Demolition Bylaw (11023) Note: Pre-1950 recycling requirement: 75% of non-hazardous construction waste | 15000
DB-2019-02081 | 2019-10-15 | 4836 SLOCAN STREET, Vancouver, BC V5R 2A3 | Building Permit | Development and Building Permit (DB) | New Building | Issued | Low Density Housing - New Building - To construct a 2 storey laneway house building with an attached garage providing 1 parking space + 1 on grade parking space, having vehicular access from the lane. - No A/C unit proposed - B1/B2. Jason Hui, P.Eng (778.319.3403) Architectural, Structural & Geotechnical - HPO: E-LOYAL CONSTRUCTION LTD Note: This is a 1 1/2 storey building pursuant to the Zoning & Development By-law. Information regarding the principal building on the survey and site plan is for reference only. Any discrepancy between information regarding the principal building on the survey and/or site plan and approved permit drawings for the principal building are neither approved nor authorized under this laneway house permit. TERMS: "Combustible projections or roof soffits on an exposing building face shall not project to less than 0.45m from the property line and shall be in compliance with VBBL 2014 9.10.15.5.(9)" The entire building, INCLUDING THE ATTACHED GARAGE (if applicable), to be sprinklered to NFPA 13D. Any alterations or conversions to the attached garage (if applicable) to habitable living space shall not be permitted without first obtaining the approval of the Director of Planning and the Chief Building Official. Thermal protection measures and Laneway house design guidelines shall be required to be met prior to the approval of the conversion. ******THIS PERMIT HAS BEEN ISSUED UNDER THE REQUIREMENTS OF VBBL 2014 AND THE GREEN HOMES PROGRAM****** Note From Addressing: Building 1 (Existing) 4838 Slocan St - Principal Dwelling (1st and 2nd storey) Building 2 4836 Slocan St - Laneway House (1.5 storey) | 224500
BP-2019-00732 | 2019-03-21 | 91 W 2ND AVENUE, Vancouver, BC V5Y 0H1 | Building Permit | Building Permit (BP) | Addition / Alteration | Completed | Field Review - Addition / Alteration - 91 W. 2nd Avenue Interior alterations only to provide improvements to the existing kitchen and to provide a new storage closet at this existing Retail Limited Food Store use at 91 W. 2nd Avenue at this existing mixed-use commercial and residential building. OK for field review as per Adrian Cashato, February 21, 2019. Storefront glazing to remain clear and unobstructed. Separate permits will be required for signs and/or awnings. Class - 4 Cooking Operation Cooking equipment are the same as BU458217 Energy Upgrade: L2 - Lighting - Upgrade to incorporate Automatic Lighting Shutoff (per 9.4.1.1 of ASHRAE 90.1 - 2010) | 8000
GP-2019-00622 | 2019-02-21 | 1908 E 49TH AVENUE, Vancouver, BC V5P 1T3 | Gas Permit | Residential | Renovation | Completed | Residential - HWT re&re | NULL
EP-2019-01614 | 2019-03-02 | 159 W 20TH AVENUE, Vancouver, BC V5Y 2C4 | Electrical Permit | Residential | Renovation | Completed | Installation / Repair - Residential - To tie in new service from new LWH service. 150A new electrical panel. Building 1 (existing) #1-159 W 20th Av - Principal Dwelling Building 2 #3-159 W 20th Av - Laneway House (1.5 storey) | 1200
GP-2019-00623 | 2019-03-02 | 2505 ADANAC STREET, Vancouver, BC V5K 2M6 | Gas Permit | Residential | Renovation | Completed | Residential - Gas Piping | NULL
BP-2019-00734 | 2019-04-11 | 323 JERVIS STREET, Vancouver, BC V6C 3P8 | Building Permit | Building Permit (BP) | Addition / Alteration | Completed | Field Review - Addition / Alteration - #1802 Interior alterations to this existing dwelling unit #1802 on the 18th floor in this existing multiple dwelling building to remove a non-loadbearing wall in the kitchen area and provide improvements to the kitchen and bath areas. Ok for field review per L Clarke Feb 21, 2019 Energy upgrade selection: L2 - Lighting - Install lighting dimmer, timers, and/or motion detectors on interior lights | 100000
BP-2019-02082 | 2019-06-19 | 990 W KING EDWARD AVENUE, Vancouver, BC V5Z 2E2 | Building Permit | Building Permit (BP) | Addition / Alteration | Completed | Field Review - Addition / Alteration - Interior alteration to reconfigure ancillary pharmacy area and check out area to this existing Retail store (Safeway) on this site. Okay for field review as per E.Kai May13/19 Letters of assurance rcvd: A Chou 604.684.5955 P Mallen 604.484.8282 L2 - BEnv - Reduce air leakage of all Loading Dock Doors (per 5.4.3.3 of ASHRAE 90.1 - 2010) | 70000
GP-2019-01509 | 2019-05-16 | 2339 W 23RD AVENUE, Vancouver, BC V6L 1N5 | Gas Permit | Residential | New | Issued | Residential - Install 1 gas fireplace in new home construction. | NULL
BP-2019-02083 | 2019-05-28 | 1415 W GEORGIA STREET, Vancouver, BC V6G 3C8 | Building Permit | Building Permit (BP) | Addition / Alteration | Completed | High Density Housing / Commercial - Addition / Alteration - Elevator Upgrade - Interior alterations to provide elevator upgrades to two (2) elevators at the existing 24-storey multiple dwelling building on this site for CSA-B44 upgrade. Scope of work: - Replace existing conventional smoke detectors at elevator lobbies, shaft and machine room with new addressable type to initiate emergency recall of elevators. Notes: - EP-2019-04303 - Schedule B, Architectural and Electrical, Sonia Mollaei, P.Eng, 604-365-0634 | 47500
EP-2019-04263 | 2019-05-16 | 3553 POINT GREY ROAD, Vancouver, BC V6R 1A7 | Electrical Permit | Residential | New | Issued | Installation / Repair - Residential - Low Voltage cabling for Security, Network, Audio & Video, Motorized Shades and Gate Control | 40000
BP-2019-02086 | 2019-09-04 | 1568 W 12TH AVENUE, Vancouver, BC V6J 2E1 | Building Permit | Building Permit (BP) | Addition / Alteration | Completed | High Density Housing / Commercial - Addition / Alteration - Elevator Upgrade - Interior alterations to provide elevator upgrades to one (1) elevators at the existing 11-storey multiple dwelling building on this site for CSA-B44 upgrade. Scope of work: - Install new smoke detectors at elevator lobby on basement. - Existing FAAP and FACP to be replaced with new addressable type. - Existing elevator machine room and shaft detectors to be replaced with addressable detector. Notes: - EP-2019-04306 - Schedule B, Architectural and Electrical, Stephane F.Jacob, P.Eng, 604-435-5750 - Reviewed under VBBL 2014. | 47500
PP-2019-02019 | 2019-05-17 | 1996 E 5TH AVENUE, Vancouver, BC V5N 1M2 | Plumbing Permit | Residential | Renovation | Completed | Residential - House Lifted, excavate for new foundation. New draintile, rainwater leaders, sumps, city connection | NULL
DB-2019-02087 | 2019-09-16 | 5514 KILLARNEY STREET, Vancouver, BC V5R 3W2 | Building Permit | Development and Building Permit (DB) | New Building | Completed | Low Density Housing - New Building - To construct a 2 storey one-family dwelling with a secondary suite located in the Basement/Cellar ($530,000) with 1 open parking over gravel, providing 1 parking space, having vehicular access from the 20' Lane. 1. Covenant registered at the Land Title Office under CA7648294 2. No Strata Titling permitted 3. A/C Unit proposed at rear yard 4. Bar sink located in basement 5. Schedule B: MD. Shahidul Alam P.Eng (604.255.3740) Structural & Geotechnical 7. BC Housing: Rupinder K Mushiana This is a 2 storey building pursuant to the Zoning and Development By-Law ******THIS PERMIT HAS BEEN ISSUED UNDER THE REQUIREMENTS OF VBBL 2014 AND THE GREEN HOMES PROGRAM****** All rooms adjacent to East and West exposing building face shall be sprinklered. "Combustible projections or roof soffits on an exposing building face shall not project to less than .45m from the property line and shall be in compliance with VBBL 2014 9.10.15.5.(9) The entire building, INCLUDING THE ATTACHED GARAGE (if applicable), to be sprinklered to NFPA 13D. Any alterations or conversions to the attached garage (if applicable) to habitable living space shall not be permitted without first obtaining the approval of the Director of Planning and the Chief Building Official. Thermal protection measures and Laneway house design guidelines shall be required to be met prior to the approval of the conversion. Principle Dwelling: 5514 Killarney St Secondary Suite: 5512 Killarney St Laneway home: 5510 Killarney St | 530000
BP-2019-02088 | 2019-08-14 | 5510 KILLARNEY STREET, Vancouver, BC V5R 3W2 | Building Permit | Building Permit (BP) | Demolition / Deconstruction | Completed | Low Density Housing - Demolition / Deconstruction - To demolish the existing one family dwelling building ($15,000) on this site by means of deconstruction. This permit is subject to the Green Demolition Bylaw (11023) Coastline Excavating Ltd 604-751-5572 Note: Pre-1950 recycling requirement: 75% of non-hazardous construction waste | 15000
PP-2019-02018 | 2019-05-17 | 5376 DUMFRIES STREET, Vancouver, BC V5P 3A4 | Plumbing Permit | Residential | New | Completed | Residential - 1 outside Sump without pump for the new Laneway | NULL
BP-2019-02089 | 2019-07-09 | 5510 KILLARNEY STREET, Vancouver, BC V5R 3W2 | Building Permit | Building Permit (BP) | Salvage and Abatement | Completed | Low Density Housing - Salvage and Abatement - Salvage and Abatement Permit To be completed under the supervision of a registered professional. This permit does not authorize demolition, deconstruction or construction work. QP: Peter R. Van Bakel, CRM, CRSP of BCQP Consultants Inc. Building permit: DB-2019-02087 Demolition permit: BP-2019-02088 | 0
EP-2019-04265 | 2019-05-14 | 2598 E 19TH AVENUE, Vancouver, BC V5M 2S3 | Electrical Permit | Residential | New | Expired | Temporary Power - Residential - Temp Power Pole Valid May 13/2019 Til May 12/2020 temp. overhead 100 amp service | NULL
PP-2019-02022 | 2019-05-17 | 4557 W 13TH AVENUE, Vancouver, BC V6R 2V5 | Plumbing Permit | Residential | New | Completed | Residential - Install one outside sump without pump for the new LWH | NULL
BP-2019-02092 | 2019-05-31 | 1040 NELSON STREET, Vancouver, BC | Building Permit | Building Permit (BP) | Addition / Alteration | Completed | Field Review - Addition / Alteration - 1040 Nelson St. Interior alteration to reconfigure kitchen of this existing residential dwelling unit 1040 Nelson St. on the ground floor of this existing multiple dwelling building on this site. Okay for field review as per E.Kai May 13/19 Related to CF-2019-002719 L2 - Lighting - Install energy efficient lighting fixtures (single occupied space area) | 40000
PP-2019-02023 | 2019-05-17 | 1284 W 7TH AVENUE, Vancouver, BC V6H 1B6 | Plumbing Permit | Residential | Renovation | Completed | Residential - Master bathroom reno renovation. -toilet staying in the same place. -tub staying in the same place. -addition of shower. -moving of the lavatory. ************************** AMEND: May 28th: to add: -Addition of tub. -Addition of toilet. -Addition of laundry. | NULL
EP-2019-04282 | 2019-05-16 | 3541 W 23RD AVENUE, Vancouver, BC V6S 1K4 | Electrical Permit | Residential | Renovation | Completed | Installation / Repair - Residential - Bring suite to electrical code to legalize the suite. | 500
EP-2019-04283 | 2019-05-16 | 6707 ST. GEORGE STREET, Vancouver, BC V5X 4S3 | Electrical Permit | Residential | Renovation | Completed | Installation / Repair - Residential - Renovation of Kitchen and install new Pot Lights around the house. ** Amend 05/29/2019** related to CF-2019-004503 | 4000
PP-2019-02031 | 2019-05-17 | 2630 LAKEWOOD DRIVE, Vancouver, BC V5N 4V4 | Plumbing Permit | Residential | New | Completed | Residential - plumbing fixtures for new DUPLEX | NULL
EP-2019-04281 | 2019-05-14 | 105 E 50TH AVENUE, Vancouver, BC V5X 1A4 | Electrical Permit | Commercial | New | Expired | Temporary Power - Commercial - TEMP POWER POLE EXPIRED PERMIT EP-2018-03941 Temporary power for site - 200 amp service | NULL
BP-2019-02093 | 2019-08-09 | 2735 W 39TH AVENUE, Vancouver, BC V6N 2Z3 | Building Permit | Building Permit (BP) | New Building | Completed | Low Density Housing - New Building - To construct a 2 storey + basement one-family dwelling ($1,017,675.00) with a secondary suite located in the basement with an on grade parking pad for small car, at the rear providing 1 parking spaces, having vehicular access from the lane. 1. Covenant registered at the Land Title Office under CA7581466 2. No strata titling permitted 3. No A/C unit proposed 4. Bar sink located in 5. Schedule B Jason Hui P.Eng (778-319-3403) Structural & Geotechnical 6. BC Housing Rishi Holdings Ltd. This is a 2 storey building pursuant to the Zoning and Development By-Law ******THIS PERMIT HAS BEEN ISSUED UNDER THE REQUIREMENTS OF VBBL 2014 AND THE GREEN HOMES PROGRAM****** All rooms adjacent to East exposing building face shall be sprinklered. "Combustible projections or roof soffits on an exposing building face shall not project to less than .45m from the property line and shall be in compliance with VBBL 2014 9.10.15.5.(9) The entire building to be sprinklered to NFPA 13D. Addressing with access on the east side will be as follows: Building 1 2735 W 39th Av - One Family Dwelling (1st and 2nd storey, east side of basement) 2733 W 39th Av - Secondary Suite (west side of basement) Building 2 2731 W 39th Av - Laneway House (1.5 storey) | 1017675
EP-2019-01618 | 2019-03-02 | 2918 W BROADWAY, Vancouver, BC | Electrical Permit | Commercial | Tenant Improvement | Completed | Installation / Repair - Commercial - Tenant Improvement including data, power, and lighting. | 20000
DB-2019-00737 | 2019-03-19 | 6425 FRASER STREET, Vancouver, BC | Building Permit | Development and Building Permit (DB) | Addition / Alteration | Completed | Field Review - Addition / Alteration - 6425 Fraser Interior alterations and to change the use of approximately 2,801sf from retail to health care office for a new health care office (Sunset Physiotherapy) in this existing retail/financial institution building on this site. Scope of work: create new 9 treatment rooms, new lighting. Schedule B - Z.R.Wang P.Eng (604.593.2293) - Electrical Schedule B - G.S. Purewal P.Eng (604.593.2293) - Mechanical L2 - Lighting - Upgrade to incorporate Automatic Lighting Shutoff (per 9.4.1.1 of ASHRAE 90.1-2016) Ok to process for Field Review per S. Dugaro, February 21, 2019 Ok to process through CRC | 15000
PP-2019-00786 | 2019-02-28 | 2117 E 52ND AVENUE, Vancouver, BC V5P 1W8 | Plumbing Permit | Residential | New | Completed | Residential - Installing new plumbing fixtures inside the main house. 3' wet bar proposed. max 8' long, no overhead cabinets as per building permit | NULL
BP-2019-00738 | 2019-07-26 | 4559 W 11TH AVENUE, Vancouver, BC V6R 2M5 | Building Permit | Building Permit (BP) | Demolition / Deconstruction | Completed | Low Density Housing - Demolition / Deconstruction - To demolish the existing one family dwelling building on this site by means of deconstruction. This permit is subject to the Green Demolition Bylaw (11023) Note: Pre-1950 recycling requirement: 75% of non-hazardous construction waste | 15000
BP-2019-00739 | 2019-03-20 | 4559 W 11TH AVENUE, Vancouver, BC V6R 2M5 | Building Permit | Building Permit (BP) | Salvage and Abatement | Completed | Low Density Housing - Salvage and Abatement - Salvage and Abatement QP : Ramin hamidnejad Company : Kinetic OHS Services Ltd. | 0
EP-2019-01616 | 2019-02-22 | 425 E 28TH AVENUE, Vancouver, BC V5V 2N2 | Electrical Permit | Residential | New | Expired | Temporary Power - Residential - temporary power for new construction Valid 02-22-2019 to 02-21-2020 DB – NOT ISSUED: Work authorized by this permit is for placement of a temporary power pole only and does not authorize any site construction and/or excavation. A separate Building Permit will be required prior to commencement of any other work on this site. | NULL
DB-2019-02094 | 2019-08-09 | 2735 W 39TH AVENUE, Vancouver, BC V6N 2Z3 | Building Permit | Development and Building Permit (DB) | Demolition / Deconstruction | Completed | Low Density Housing - Demolition / Deconstruction - Demolition – Conventional (Standard) To demolish the existing one family dwelling building ($15,000) on this site. Existing House built in 1993 (Post 1990) no Salvage and Abatement required. Required by WorksafeBC Regulation to have a pre-demolition haz-mat assessment. | 15000
PP-2019-02024 | 2019-05-17 | 607 E 8TH AVENUE, Vancouver, BC V5T 1T2 | Plumbing Permit | Residential | Renovation | Completed | Residential - Replace existing ABS storm water lines with noncombustible and adding deck drains. | NULL
EP-2019-04285 | 2019-05-16 | 409 GRANVILLE STREET, Vancouver, BC V6C 1T2 | Electrical Permit | Commercial | Renovation | Completed | Installation / Repair - Commercial - Minor data cable and power relocates for wall mounted TV's. | 900
DB-2019-02095 | 2019-06-03 | 591 W 57TH AVENUE, Vancouver, BC | Building Permit | Development and Building Permit (DB) | Addition / Alteration | Completed | Enquiry Centre - Addition / Alteration - Exterior alterations only to install four (4) new panel antennas and two (2) new microwave dishes at the existing roof of this existing Multiple Dwelling building for Freedom Mobile. OK to install new panel antennas and microwave dishes as per Haizea Aguirre, May 13, 2019. OK for SIPS processing as per Howie Chow, May 13, 2019. Schedule A & Schedule B Structural submitted per Greg Findlay, 604-734-8822 Schedule B Electrical submitted per Chris Barrett, 604-734-8822 | 75000
GP-2019-01511 | 2019-05-17 | 2728 W 3RD AVENUE, Vancouver, BC V6K 1M5 | Gas Permit | Residential | Renovation | Completed | Residential - Removed an electrical 50 gal hot water tank and replaced it with a Navien on demand gas heater. | NULL
EP-2019-04312 | 2019-05-23 | NULL | Electrical Permit | Commercial | New | Completed | Installation / Repair - Commercial - Replacement of rusted street light poles.Various Locations (please see attached spread sheet for locations) | 80000
SP-2019-00441 | 2019-03-05 | 2472 TRIUMPH STREET, Vancouver, BC V5K 1S5 | Sprinkler Permit | Residential | New | Completed | Residential - New sprinkler system To construct a 1.5 storey laneway house, providing 1 adjacent surface parking space with access from the lane. Associated new main dwelling, see permit DB-2017-06240. | NULL
DB-2019-00743 | 2019-10-23 | 869 W 20TH AVENUE, Vancouver, BC V5Z 1Y3 | Building Permit | Development and Building Permit (DB) | New Building | Issued | Low Density Housing - New Building - To construct a 2 storey one-family dwelling ($703,730). Envelope and Environmental Separation designed according to Part 5. 1- Covenant registered at the Land Title Office under CA7527483 2- No strata titling permitted 3- (1) A/C unit proposed and heat pump on roof deck. 4- Schedule B, Marian Letavay, P.Eng (604-439-0922) Geotechnical 5- Schedule B, Nick de Ridder, P.Eng (604-731-7412) Structural 6- Schedule B&D1, Clinton Cuddington, P.Eng (604-737-0235) Architectural 7- HPO - Vanglo Sustainable Construction Group Ltd. 8- Solar panels proposed at NW corner of roof deck and south side of roof deck This is a 2 storey building pursuant to the Zoning and Development By-Law Note: A/C unit and heat pump proposed on roof deck. It shall conform to Noise By-law #6555 of quite zone requirements. Sound level for the quiet zone of max 45 dBA and max 55dBA during the day. ******THIS PERMIT HAS BEEN ISSUED UNDER THE REQUIREMENTS OF VBBL 2014 AND THE GREEN HOMES PROGRAM****** LWH permit under DB-2019-00746 869 W 20th Avenue - Principal Dwelling Addresses assigned per approved plans. Fire and Emergency street access. Street access must be provided and maintained at all times and the building address posted to be visible from the street in accordance with the Building By-law. | 703730
EP-2019-01619 | 2019-03-15 | 535 HORNBY STREET, Vancouver, BC V6C 2E8 | Electrical Permit | Commercial | Renovation | Completed | Installation / Repair - Commercial - Disconnect old Chiller in basement and cooling tower on roof. No Penetrations required. Demolition of old chiller equipment in P-1 mechanical room and cooling tower on roof. Replace old cooling tower feed with old chiller feed from P-1 up to the roof through existing mechanical chase. | 12000
DB-2019-02098 | 2020-03-26 | 146 E 18TH AVENUE, Vancouver, BC V5V 1E3 | Building Permit | Development and Building Permit (DB) | New Building | Issued | Low Density Housing - New Building - 2 STOREY 1FD + SS + LWH To construct a 2 storey one-family dwelling with a secondary suite located in the Basement ($682,500.00) with an open parking pad, providing 1 parking space, having vehicular access from the 20' Lane. 1. Covenant registered at the Land Title Office under CA7810622 2. No Strata Titling permitted 3. A/C Unit proposed – exterior component located in sunken patio in rear yard 4. Schedule B: (M.S. Dhillon) P.Eng (604.537.6271) Structural & Geotechnical 5. HPO: Residential Builder- (Lanka Construction) Note: This is a 2 storey building pursuant to the Zoning and Development By-Law All HRB PC notes has been read and accepted by the applicant. Address Information: 146 E 18th Av - Principal Dwelling 148 E 18th Av - Secondary Suite 150 E 18th Av – Laneway House Addresses assigned per approved plans. Fire and Emergency street access to the secondary suite is from the east side. Street access must be provided and maintained at all time. The building addresses are to be posted and to be visible from the street in accordance with the Building By-law. **THIS PERMIT HAS BEEN ISSUED UNDER THE REQUIREMENTS OF VBBL 2014 AND THE GREEN HOMES PROGRAM** | 682500
DB-2019-02101 | 2020-03-26 | 150 E 18TH AVENUE, Vancouver, BC V5V 1E3 | Building Permit | Development and Building Permit (DB) | New Building | Completed | Low Density Housing - New Building - 1 STOREY LANEWAY HOME To construct a 1 storey laneway house building ($155,750.00) with 1 open parking pad having vehicular access from the 20' Lane. Note: This is a 1 storey building pursuant to the Zoning & Development By-law. 1. Covenant registered at the Land Title Office under CA7810622 2. No Strata Titling permitted 3. No A/C Unit proposed 4. Schedule B: (M.S. Dhillon) P.Eng (604.537.6271) Structural & Geotechnical 5. HPO: Residential Builder- (Lanka Construction) NOTE: To achieve the required FSR. A floor space exclusion of 3% has been applied to this application as per section 11.24.18 of the district schedule, to accommodate improved building performance. Address Information: 150 E 18th Av - Laneway House Address assigned per approved plans. Fire and Emergency street access (walkway) to the laneway house is from the east side. Street access must be provided and maintained at all times. The building addresses are to be posted and to be visible from the street in accordance with the Building By-law. NOTE: Information regarding the principal building on the survey and site plan is for reference only. Any discrepancy between information regarding the principal building on the survey and/or site plan and approved permit drawings for the principal building are neither approved nor authorized under this laneway house permit. *NEW HOUSE* Note: See DB-2019-02098 for Bldg 1 on site (principal bldg) addressed: 146 E. 18th Ave. **THIS PERMIT HAS BEEN ISSUED UNDER THE REQUIREMENTS OF VBBL 2014 AND THE GREEN HOMES PROGRAM** | 155750
EP-2019-01621 | 2019-03-09 | 4206 BEATRICE STREET, Vancouver, BC V5N 4H8 | Electrical Permit | Residential | Renovation | Completed | Installation / Repair - Residential - Upgrade electrical service to 125 amp and add smoke alarms to accommodate secondary suite. Existing service is 60 amp 240/120 volt | 6500
EP-2019-01723 | 2019-05-16 | 3538 SAWMILL CRESCENT, Vancouver, BC V1V 1V1 | Electrical Permit | Commercial | New | Completed | Installation / Repair - Commercial - Electrical work for construction of a 26 storey residential tower on Sawmill Crescent connected with a 6 storey midrise residential component on Rivergrass Drive, and 3 storey townhomes facing Kent Av North Greenway. The entire development contains 326 dwelling units (including 20 work-live studious on the north and east sides of the parcel and one studio on the south side - #1 -8589 Rivergrass Drive) all over 2 levels of underground parking. Related Interim Permit: EP-2019-01724. ** Amend 06/07/2019*** change FSR from Corey Cameron to Vincent Stiglic new FSR # CEL000240503 | 4300000
BP-2019-00748 | 2019-08-08 | 1228 MARINASIDE CRESCENT, Vancouver, BC V6Z 2W4 | Building Permit | Building Permit (BP) | Addition / Alteration | Completed | High Density Housing / Commercial - Addition / Alteration - Interior alterations for an elevator upgrade to an adaptable system to this existing residential high-rise to meet the CSA-B44 requirements. | 60000
BP-2019-00749 | 2019-03-28 | 812 BUTE STREET, Vancouver, BC | Building Permit | Building Permit (BP) | Addition / Alteration | Completed | Field Review - Addition / Alteration - To permit exterior alterations to repair the damaged wall due to a vehicle running into building. OK For Field Review as per S.Voskakis & A.Campbell - Feb.21.2019 Only Structural Plans submitted, Confirmed with S.Voskakis - Feb.14.2019 No Energy Upgrade Required as per DBI | 29000
GP-2019-00628 | 2019-03-01 | 2699 E 7TH AVENUE, Vancouver, BC V1V 1V1 | Gas Permit | Residential | New | Completed | Residential - Venting and hook up only | NULL
EP-2019-01626 | 2019-03-08 | 2220 KINGSWAY #1001, Vancouver, BC | Electrical Permit | Residential | New | Completed | Installation / Repair - Residential - Connection for new sign | 250
EP-2019-04293 | 2019-06-06 | 1449 KINGSWAY, Vancouver, BC V5N 2R6 | Electrical Permit | Commercial | Tenant Improvement | Completed | Installation / Repair - Commercial - Remove all fluorescent fixtures and replace with LED fixtures and add LED track lighting for display cases for sales area. Replace exterior canopy light with LED light. Replace bathroom, kitchen and office lighting with LED lights. Replace Emergency lighting and exit signs with LED units. Replace receptacles with GFCI receptacles near sinks ** Amend 06/25/2019.*** Adding Security Camera System Wiring to scope of work ** Amend 07/31/2019** increase value to 11,500.00 | 11500
EP-2019-04291 | 2019-05-16 | 1848 W 3RD AVENUE, Vancouver, BC V6J 1K8 | Electrical Permit | Commercial | Renovation - Dwelling Unit(s) only | Completed | Installation / Repair - Commercial - Unit 102. Install 2 x 20A receptacle circuits in the kitchen. Install dishwasher circuit. Install microwave AFCI circuit. Re-wire the bathroom and install new GFCI receptacle. Relocate switch outside the bathroom. Replace all the receptacle switches and light fixtures. NOTE: There will be no alteration to the walls. ** Amend 06/03/2019** Unit should be 208 | 1950
PP-2019-02032 | 2019-05-17 | 3461 W 7TH AVENUE, Vancouver, BC V6R 1W2 | Plumbing Permit | Residential | Renovation | Completed | Residential - Plumbing for renovation of SFD | NULL
GP-2019-01514 | 2019-05-17 | 4874 INVERNESS STREET, Vancouver, BC V5V 4X6 | Gas Permit | Residential | Renovation | Completed | Residential - re and re furnace **no building work proposed** | NULL
EP-2019-04294 | 2019-05-16 | 5693 ELIZABETH STREET, Vancouver, BC V5Y 3K1 | Electrical Permit | Commercial | New | Completed | Installation / Repair - Commercial - Suite Tel and Cable wiring | 34000
GP-2019-01517 | 2019-05-17 | 1843 E 6TH AVENUE, Vancouver, BC V5N 1P4 | Gas Permit | Residential | Renovation | Completed | Residential - re and re furnace **no building work permitted** | NULL
SP-2019-01119 | 2019-05-24 | 2705 LYNBROOK DRIVE, Vancouver, BC V5S 2C2 | Sprinkler Permit | Residential | New | Completed | Residential - laneway sprinkler system for new LWH | NULL
EP-2019-04295 | 2019-05-16 | 1550 BARCLAY STREET #214, Vancouver, BC V6G 3B1 | Electrical Permit | Residential | Renovation - Dwelling Unit(s) only | Completed | Installation / Repair - Residential - Adding pot lights to two bedrooms and one ceiling fan | 2000
GP-2019-01519 | 2019-05-21 | 6559 BUTLER STREET, Vancouver, BC V5S 3K8 | Gas Permit | Residential | Renovation | Completed | Residential - HWT RE&RE **no building work permitted** | NULL
EP-2019-04297 | 2019-05-14 | 2959 W 44TH AVENUE, Vancouver, BC V6N 3K3 | Electrical Permit | Residential | New | Expired | Temporary Power - Residential - Temp Power Pole Valid May 14/2019 til May 13/2020 DB – NOT ISSUED: Work authorized by this permit is for placement of a temporary power pole only and does not authorize any site construction and/or excavation. A separate Building Permit will be required prior to commencement of any other work on this site. | NULL
PP-2019-02035 | 2019-05-23 | 2809 E HASTINGS STREET, Vancouver, BC V5K 2A1 | Plumbing Permit | Commercial | Tenant Improvement | Completed | Commercial - Installing two washrooms,couple of kitchen sinks and mop sing and grease interceptor. 100GPM GI | NULL
SP-2019-01120 | 2019-05-17 | 475 W GEORGIA STREET, Vancouver, BC V6B 4M9 | Sprinkler Permit | Commercial | Tenant Improvement | Completed | Commercial - To add and relocate sprinklers to make legal. #670-6th floor Interior alterations to provide improvements to this existing general office unit on the 6th floor (#670) in this existing commercial building on this site. Scope of work to include: remove partition wall and door in hallway, construct new partition walls and doors, new glass entry door, millwork, finishes and electrical and sprinkler work. ********This application does not include any of the following: 1. Not more than 20 sprinklers (add, relocate, or remove), 2. hydraulic calculations, 3. change in occupancy and /or hazard classification, 4. warehouse storage arrangements, 5. mobile compact storage arrangements, 6. alternative solutions, 7. changes to the sprinkler system supply piping (e.g. valves, mains, cross-mains, branch-lines, etc.), or 8. flexible sprinkler pipe. | NULL
EP-2019-01627 | 2019-03-05 | 1160 HARO STREET, Vancouver, BC V6E 1E2 | Electrical Permit | Commercial | Renovation - Dwelling Unit(s) only | Completed | Installation / Repair - Commercial - Minor renovations to kitchen & bathroom (bath fan & GFCI receptacle). Installation of panel or panel inserts. Lighting - Adding less than 10% to the energy load - lighting compliance not required. No building work proposed and is permitted with the permit | 2170
GP-2019-00629 | 2019-03-02 | 3215 W KING EDWARD AVENUE, Vancouver, BC V6L 1V6 | Gas Permit | Residential | Renovation | Completed | Residential - Installation of 1 gas fireplace - venting and hook up only ** June 10/2019** Add 1 Gas Fireplace *** Amend July 04/2019** Change one fireplace that was 33000 to 17500 | NULL
EP-2019-01628 | 2019-03-05 | 1455 QUEBEC STREET, Vancouver, BC V6A 3Z7 | Electrical Permit | Commercial | Tenant Improvement | Completed | Installation / Repair - Commercial - Replace existing 15kV Oil Breaker w/ new Vacuum Breaker | 49590
DB-2019-00750 | 2019-09-26 | 2626 E 18TH AVENUE, Vancouver, BC V5M 2P7 | Building Permit | Development and Building Permit (DB) | New Building | Completed | Low Density Housing - New Building - To construct a 2 storey one-family dwelling with a secondary suite located in the Cellar, providing 1 surface parking space next to the LWH, having vehicular access from the lane. Note: This is a 2 storey building pursuant to the Zoning and Development By-Law 1- Non stratification covenant to be registered prior to sheathing inspection 2- No strata titling permitted 3- proposed bar sink at basement/main floor 4- No A/C unit proposed 5-HPO: Vandot Home Services & Development Ltd 6- B1/B2. J.HUI P.Eng (778.319.3403) Structural & Geotechnical "Combustible projections or roof soffits on an exposing building face shall not project to less than .45m from the property line and shall be in compliance with VBBL 2014 9.10.15.5.(9)" The entire building, INCLUDING THE ATTACHED GARAGE (if applicable), to be sprinklered to NFPA 13D. ******THIS PERMIT HAS BEEN ISSUED UNDER THE REQUIREMENTS OF VBBL 2014 AND THE GREEN HOMES PROGRAM****** | 652785
SP-2019-01122 | 2019-05-17 | 591 CARDERO STREET, Vancouver, BC V6G 3L2 | Sprinkler Permit | Commercial | Tenant Improvement | Completed | Commercial - To add and relocate sprinklers to make legal. Interior alterations and a change of use from Financial Institution to Health Care Office to provide improvements for a new tenant at 591 Cardero Street on the ground floor of this commercial building on this site. ********This application does not include any of the following: 1. Not more than 20 sprinklers (add, relocate, or remove), 2. hydraulic calculations, 3. change in occupancy and /or hazard classification, 4. warehouse storage arrangements, 5. mobile compact storage arrangements, 6. alternative solutions, 7. changes to the sprinkler system supply piping (e.g. valves, mains, cross-mains, branch-lines, etc.), or 8. flexible sprinkler pipe. | NULL
SP-2019-01123 | 2019-06-07 | 700 W PENDER STREET, Vancouver, BC | Sprinkler Permit | Commercial | Tenant Improvement | Completed | Commercial - To add and relocate sprinklers to make legal. Unit 102B Interior and exterior alterations to provide tenant improvements for new tenant (Tractor Foods) in this existing Restaurant Class-1 (A2) on the ground floor of this existing commercial building. Notes: 1. Outdoor patio seating requires a separate permit. 2. Shared public washrooms with Tim Horton's on the ground floor. 3. Exterior alteration limited to 1 exhaust venting out to lane. 4. Class 1 cooking proposed. 5. Permit related to BP-2018-06142. 6. Maximum allowable occupant load: 100 7. Any increase in seating/occupant load requires further review of the VBBL and additional washrooms. *********This application does not include any of the following: 1. Not more than 20 sprinklers (add, relocate, or remove), 2. hydraulic calculations, 3. change in occupancy and /or hazard classification, 4. warehouse storage arrangements, 5. mobile compact storage arrangements, 6. alternative solutions, 7. changes to the sprinkler system supply piping (e.g. valves, mains, cross-mains, branch-lines, etc.), or 8. flexible sprinkler pipe. | NULL
SP-2019-01124 | 2019-05-21 | 601 W CORDOVA STREET, Vancouver, BC V6B 1G1 | Sprinkler Permit | Commercial | Tenant Improvement | Completed | Commercial - #355 - To relocate sprinkler head to make legal. This permit has been issued for sprinkler system alterations (add, relocate and remove) to the 2014 VBBL and NFPA 13, 2013 for Interior alterations to alter layout in this existing office suite on the third floor of the existing 4-storey Municipally Designated Heritage 'A' commercial building on this site. Does not include any of the following: a. hydraulic calculations, b. change in occupancy and /or hazard classification, c. warehouse storage arrangements, d. mobile compact storage arrangements, e. New alternative solutions and/or modifications to existing alternative solutions, f. changes to the sprinkler system supply piping (e.g. valves, mains, cross-mains, branch-lines, etc.), or g. flexible sprinkler pipe. | NULL
DB-2019-00754 | 2019-06-20 | 3583 W 24TH AVENUE, Vancouver, BC V6S 1L5 | Building Permit | Development and Building Permit (DB) | New Building | Completed | Low Density Housing - New Building - To construct a 2 storey laneway house building ($168,800) with an open parking pad, providing 1 parking space and having vehicular access from the lane. Note: This is a 1 ½ storey building pursuant to the Zoning & Development By-law. Note: Bldg 1 (principal bldg) addressed 3585 W 24th Ave proposed on site. 1. Covenant registered under CA7051140 2. No Strata Titling permitted 3. No A/C unit proposed 4. Schedule B: Jianli Guo, P.Eng (604-526-1305) Structural & Geotechnical 5. HPO: Vandot Home Services & Development Ltd 3583 W 24th Av - Laneway House (1.5 storey) Address assigned per approved plans. Fire and Emergency street access (walkway) to the laneway house is from the east side. Street access must be provided and maintained at all times in accordance with the Building By-law. ******THIS PERMIT HAS BEEN ISSUED UNDER THE REQUIREMENTS OF VBBL 2014 AND THE GREEN HOMES PROGRAM****** | 168800
EP-2019-01655 | 2019-03-05 | 750 W BROADWAY, Vancouver, BC V5Z 1H1 | Electrical Permit | Commercial | Addition | Completed | Installation / Repair - Commercial - Install 2x 24 port patch panels - 1 in room 821 rack and the other in room 902 cabinet. Install 16 CAT6e between 821 and 902. No structural work on the 9th floor | 3253
DB-2019-00755 | 2019-07-10 | 4414 TOWNLEY STREET, Vancouver, BC V6L 2G6 | Building Permit | Development and Building Permit (DB) | New Building | Completed | Low Density Housing - New Building - To construct a 1 1/2 storey laneway house building ($225,000) with 1 on grade parking space, having vehicular access from the lane. 1. No strata titling permitted. 2. Schedule -B Structural Shambhu N.Biswas, P.Eng (604.250.8666) Structural, Schedule -B Geo technical TS Bajwa P.Eng. (778 995 2404) 3. HPO: P.Y. Chue Construction Ltd. Note: This is a 1 1/2 storey building pursuant to the Zoning & Development By-law "Combustible projections or roof soffits on an exposing building face shall not project to less than .45m from the property line and shall be in compliance with VBBL 2014 9.10.15.5.(9)" The entire building, INCLUDING THE ATTACHED GARAGE (if applicable), to be sprinklered to NFPA 13D Enhanced. Any alterations or conversions to the attached garage (if applicable) to habitable living space shall not be permitted without first obtaining the approval of the Director of Planning and the Chief Building Official. Thermal protection measures and Laneway house design guidelines shall be required to be met prior to the approval of the conversion. Note: Bldg 1 (principal bldg) addressed 4418 Townley St to be retained on site. ******THIS PERMIT HAS BEEN ISSUED UNDER THE REQUIREMENTS OF VBBL 2014 AND THE GREEN HOMES PROGRAM****** | 225000
EP-2019-04300 | 2019-05-24 | 1720 W 12TH AVENUE #111, Vancouver, BC V6J 2E6 | Electrical Permit | Residential | Renovation - Dwelling Unit(s) only | Completed | Installation / Repair - Residential - #111 Electrical work without permit correction/inspection We will be checking circuitry and inspect connections, We will be adding a smoke detector, Verifying the panel schedule, Reconnect 4” slim led pots. | 775
PP-2019-02038 | 2019-05-17 | 323 JERVIS STREET #1803, Vancouver, BC V6C 3P8 | Plumbing Permit | Commercial | Renovation - Dwelling Unit(s) only | Completed | Commercial - replacing showers, water closet & sink | NULL
EP-2019-04302 | 2019-05-22 | 1428 W 6TH AVENUE #203, Vancouver, BC V6H 4H4 | Electrical Permit | Commercial | Renovation - Dwelling Unit(s) only | Completed | Installation / Repair - Commercial - Add lights, new kitchen appliances, panel upgrade. (no service upgrade) | 10000
GP-2019-01520 | 2019-05-17 | 3090 POINT GREY ROAD, Vancouver, BC V6K 1B1 | Gas Permit | Residential | Addition | Cancelled | Residential - Addition gas line for dryer upstairs | NULL
EP-2019-04304 | 2019-05-17 | 1633 SE MARINE DRIVE, Vancouver, BC V5P 2R5 | Electrical Permit | Residential | New | Completed | Installation / Repair - Residential - Low voltage wiring - data, cable, security and speakers | 6000
EP-2019-04307 | 2019-06-28 | 3031 ALMA STREET, Vancouver, BC V6R 3S9 | Electrical Permit | Residential | Addition | Completed | Installation / Repair - Residential - Install new circuit for heat pump. NEW A/C (NOTE: related DB was not issued at time of the is EP application...so to double check if the A/C on there) | 500
PP-2019-02039 | 2019-05-17 | 4183 ANGUS DRIVE, Vancouver, BC V6J 4J1 | Plumbing Permit | Residential | New | Completed | Residential - Installation of a irrigation system | NULL
BP-2019-02106 | 2019-06-04 | 250 HOWE STREET, Vancouver, BC V6C 3R8 | Building Permit | Building Permit (BP) | Addition / Alteration | Completed | Field Review - Addition / Alteration - #1650 - 16th floor Interior alterations to provide tenant improvements to this existing office unit on the 16th floor (#1650) at this existing commercial building on this site. Scope of work: construct partition walls, doors, millwork, finishes, ceiling work, card reader, lighting, electrical, mechanical and plumbing work. TENANT: CHUBB Insurance Company of Canada Letters of Assurance submitted by: Schedule A, Michael D. McNaught, AIBC, ph: 604-724-7602 Architectural Schedule B, Michael D. McNaught, AIBC, ph: 604-724-7602 Mechanical and Plumbing Schedule B, Ronald Braun, M.Sc., P.Eng, ph: 604-609-0500 Electrical Schedule B, P.L. Leung, P.Eng., ph: 604-609-0500 OK for field review as per Rob Rattray, May 14, 2019 Building Sprinklered – Separate sprinkler permit required for proposed sprinkler work Related to BP-2018-05869 to demise #1600 into two units to be #1600 and #1650. Energy upgrade: L2 - Lighting - Upgrade to incorporate Space Control systems (per 9.4.1.2 of ASHRAE 90.1 - 2010) | 595000
GP-2019-01521 | 2019-05-17 | 3041 W 35TH AVENUE, Vancouver, BC V6N 2M7 | Gas Permit | Residential | Addition | Completed | Residential - Gas Stove installation **no building work permitted** Amend permit: October 22 2019: Please add 1 gas range piping only 80,000 btu. | NULL
BP-2019-02108 | 2019-06-03 | 3301 E PENDER STREET, Vancouver, BC V5K 5J3 | Building Permit | Building Permit (BP) | Addition / Alteration | Completed | Field Review - Addition / Alteration - 3301 E Pender St - 2nd floor Interior alterations to provide improvements to the 2nd floor of this existing Emergency Operation and Communication Center on this site. Scope of work: remove several partition walls to combine 3 office rooms into one, construct new modular wall system, finishes, lighting and electrical work. TENANT: E-Comm Emergency Communications for British Columbia Incorporated NOTES: 1. Building inspector to determine on site is a separate sprinkler permit is required. 2. Energy trigger chosen; L2 - Lighting - Upgrade all hard wired Lighting within scope of work area to High Efficiency light systems | 95000
PP-2019-02085 | 2019-05-22 | 317 W 20TH AVENUE, Vancouver, BC V5Y 2C5 | Plumbing Permit | Residential | Renovation | Completed | Residential - INSTALLING NEW WEEPING TILE ON AN EXISTING HOUSE **no building work permitted** issue per G. Gadey | NULL
EP-2019-04309 | 2019-06-14 | 865 W BROADWAY, Vancouver, BC V5Z 1J9 | Electrical Permit | Commercial | Renovation | Completed | Installation / Repair - Commercial - Renovations, adding receptacles AMENDMENT: June 27, 2019 Changing lights. Lighting compliance form submitted. | 32550
SP-2019-01127 | 2019-05-22 | 1835 W 1ST AVENUE, Vancouver, BC V6J 5B8 | Sprinkler Permit | Commercial | Renovation | Completed | Commercial - Install x3 new sprinkler heads on the Main Floor ( Ground level). This permit has been issued for sprinkler system alterations (add, relocate and remove) to the 2014 VBBL and NFPA 13, 2013 for Interior alterations to provide tenant improvements and change of use at 1835 W 1st Av from Seamstress with dry-cleaning to retail limited food service (E Occupancy) in this existing mixed-used building on this site. Does not include any of the following: a. hydraulic calculations, b. change in occupancy and /or hazard classification, c. warehouse storage arrangements, d. mobile compact storage arrangements, e. New alternative solutions and/or modifications to existing alternative solutions, f. changes to the sprinkler system supply piping (e.g. valves, mains, cross-mains, branch-lines, etc.), or g. flexible sprinkler pipe. | NULL
PP-2019-02042 | 2019-05-17 | 2756 W 12TH AVENUE, Vancouver, BC V6K 2P6 | Plumbing Permit | Residential | Renovation | Completed | Residential - New clothes washer **no building work permitted** | NULL
PP-2019-02041 | 2019-05-17 | 938 BEATTY STREET, Vancouver, BC V6Z 3G6 | Plumbing Permit | Commercial | Renovation - Dwelling Unit(s) only | Completed | Commercial - Plumbing fixtures | NULL
EP-2019-04313 | 2019-05-24 | 1190 HORNBY STREET, Vancouver, BC V6Z 2K5 | Electrical Permit | Commercial | Renovation | Completed | Installation / Repair - Commercial - Electrification of Fire/Smoke dampers and fan controls - pneumatic to electronic. | 120000
EP-2019-04310 | 2019-05-23 | 2249 E 35TH AVENUE, Vancouver, BC V5P 1C1 | Electrical Permit | Residential | New | Completed | Installation / Repair - Residential - Building 1 All electrical work a two-storey plus basement two-family dwelling with a lock-off unit | 20000
EP-2019-04311 | 2019-05-17 | 2889 E 12TH AVENUE, Vancouver, BC V5M 4T5 | Electrical Permit | Commercial | Addition | Completed | Installation / Repair - Commercial - access control for stairwells on 6th and 7th floors - NO MAGLOCKS | 9000
GP-2019-01523 | 2019-05-21 | 605 W 23RD AVENUE, Vancouver, BC V5Z 2A5 | Gas Permit | Residential | New | Completed | Residential - gas installation for new SFD with SS | NULL
EP-2019-04409 | 2019-10-01 | 2253 E 35TH AVENUE, Vancouver, BC V5P 1C1 | Electrical Permit | Residential | New | Completed | Installation / Repair - Residential - All electrical work for new infill | 15000
EP-2019-04314 | 2019-05-17 | 505 BURRARD STREET, Vancouver, BC V7X 1M3 | Electrical Permit | Commercial | Tenant Improvement | Completed | Installation / Repair - Commercial - Demo and relocate of devices and data cables. New Running man exits. Electrical connections and devices. Rough in for data. Furniture whip connections | 16480
GP-2019-01524 | 2019-05-21 | 2727 W 6TH AVENUE, Vancouver, BC V6K 1W9 | Gas Permit | Residential | Tenant Improvement | Completed | Residential - SUPPLY AND INSTALL A ON DEMAND WATER HEATER AND A FURANCE **no building work permitted** | NULL
PP-2019-00790 | 2019-03-01 | 6415 COMMERCIAL STREET, Vancouver, BC V5P 3P4 | Plumbing Permit | Residential | New | Completed | Residential - Plumbing installation for new SFD with SS | NULL
SP-2019-00446 | 2019-03-03 | 1185 W GEORGIA STREET, Vancouver, BC V6E 4E6 | Sprinkler Permit | Commercial | Tenant Improvement | Completed | Commercial - #760 Interior alteration to construct non-loadbearing partition walls and to reconfigure kitchenette in this existing office unit #760 on the 7th floor in this existing commercial building on this site. Relocating 3 sprinkler heads due to new office walls being built ********This application does not include any of the following: 1. Not more than 20 sprinklers (add, relocate, or remove), 2. hydraulic calculations, 3. change in occupancy and /or hazard classification, 4. warehouse storage arrangements, 5. mobile compact storage arrangements, 6. alternative solutions, 7. changes to the sprinkler system supply piping (e.g. valves, mains, cross-mains, branch-lines, etc.), or 8. flexible sprinkler pipe. | NULL
GP-2019-00630 | 2019-03-02 | 3247 W 22ND AVENUE, Vancouver, BC V6L 1N1 | Gas Permit | Residential | New | Completed | Residential - Installation of 1 gas fireplace - venting and hook up only | NULL
GP-2019-00631 | 2019-03-01 | 1688 W 61ST AVENUE, Vancouver, BC V6P 2C3 | Gas Permit | Residential | Renovation | Completed | Residential - Installation of 1 gas fireplace - venting and hook up only | NULL
GP-2019-00633 | 2019-03-02 | 2058 SW MARINE DRIVE, Vancouver, BC | Gas Permit | Residential | New | Issued | Residential - installation of 1 boiler, 1 range, 1 bbq and 1 outdoor fireplace piping only for 2 future fireplaces @ 30,000 ,no installation | NULL
GP-2019-00634 | 2019-03-02 | 2828 WINDSOR STREET, Vancouver, BC V5T 4A3 | Gas Permit | Residential | Renovation | Completed | Residential - re and re furnace No Building Work Proposed | NULL
GP-2019-00741 | 2019-03-06 | 65 E 48TH AVENUE, Vancouver, BC V5W 2C5 | Gas Permit | Residential | New | Completed | Residential - Gas installation for new SFD with SS | NULL
EP-2019-04375 | 2019-05-24 | 1055 W HASTINGS STREET, Vancouver, BC V6E 2E9 | Electrical Permit | Commercial | Addition | Completed | Installation / Repair - Commercial - Pull Cable to integrate new access control devices to base building system. AMENDMENT: August 14, 2019 Electromagnetic lock (mag lock) on site that we are having to integrate to. | 2650
PP-2019-02045 | 2019-05-17 | 3253 E 23RD AVENUE, Vancouver, BC V5R 1B6 | Plumbing Permit | Residential | New | Completed | Residential - sump for new lane way house | NULL
PP-2019-02046 | 2019-05-17 | 139 W 17TH AVENUE, Vancouver, BC V5Y 1Z7 | Plumbing Permit | Residential | New | Completed | Residential - sump for new Lane way house | NULL
GP-2019-01525 | 2019-05-14 | 1061 E 11TH AVENUE, Vancouver, BC | Gas Permit | Residential | Addition | Completed | Residential - TO INSTALL 1 WATER HEATER | NULL
EP-2019-04317 | 2019-05-24 | 2370 W 2ND AVENUE #907, Vancouver, BC V6K 1J2 | Electrical Permit | Residential | Renovation | Completed | Installation / Repair - Residential - #907 To continue work started by others, re: EP-2018-08379 - new branch circuits - new led pot lights - new suite panel We have taken over this project through refine and design. | 4500
DB-2019-02110 | 2019-11-08 | 7187 QUEBEC STREET, Vancouver, BC V5X 3G8 | Building Permit | Development and Building Permit (DB) | New Building | Completed | Low Density Housing - New Building - To construct a 2 storey laneway house building with a surface parking providing 1 parking space having vehicular access from the lane. Note: Parking for the site has been provided under DB (construction of LWH) Note: This is a 1 1/2 storey building pursuant to the Zoning & Development By-law - Covenant registered at the Land Title Office under CA7481650. - No strata titling permitted. - No proposed bar sink. - No A/C unit proposed. - All rooms adjacent to South exposing building face shall be sprinklered. - B1/B2. Julian Bozsik, P.Eng (604.431.0055) Structural & Geotechnical - HPO: Evershine Enterprises Ltd. "Combustible projections or roof soffits on an exposing building face shall not project to less than .45m from the property line and shall be in compliance with VBBL 2014 9.10.15.5.(9)" The entire building, INCLUDING THE ATTACHED GARAGE (if applicable), to be sprinklered to NFPA 13D. Any alterations or conversions to the attached garage (if applicable) to habitable living space shall not be permitted without first obtaining the approval of the Director of Planning and the Chief Building Official. Thermal protection measures and Laneway house design guidelines shall be required to be met prior to the approval of the conversion. ******THIS PERMIT HAS BEEN ISSUED UNDER THE REQUIREMENTS OF VBBL 2014 AND THE GREEN HOMES PROGRAM****** Note from Addressing: Building 1 - 7183 Quebec St - 1st & 2nd Level (Principal dwelling unit) 7185 Quebec St - basement (secondary suite) Building 2 - 7187 Quebec St (Laneway house) | 144410
EP-2019-04320 | 2019-05-24 | 4989 DUCHESS STREET, Vancouver, BC V5R 6E5 | Electrical Permit | Commercial | Addition | Completed | Installation / Repair - Commercial - New Freedom Mobile cellular sub-service. 100 amps, 120/208 Volts, 3 Phase. With information meter. | 11000
SP-2019-01128 | 2019-05-29 | 34 W 7TH AVENUE, Vancouver, BC V5Y 1L6 | Sprinkler Permit | Commercial | Tenant Improvement | Completed | Commercial - Minor Tenant improvement. Add/Relocate 9 total sprinkler heads #201 (full floor) has demised into three units, #225 and #250 has been assigned to the newly created space and #201 has been retained for the remainder. #201 #225 and #250 are to be posted on the suite and to be clearly visible from the suite entry prior to final inspection. - To permit interior alterations to create a new unit (#225 & 250) and to change the use from Manufacturing to General Office in this existing industrial building. Scope of work to include: Build a new interior wall to separate the suite and create a new unit #2xx. Build interior walls to create a staff kitchenette, 2 meeting rooms and a board room. Update the Lighting and HVAC system throughout. Does not include any of the following: a. hydraulic calculations, b. change in occupancy and /or hazard classification, c. warehouse storage arrangements, d. mobile compact storage arrangements, e. New alternative solutions and/or modifications to existing alternative solutions, f. changes to the sprinkler system supply piping (e.g. valves, mains, cross-mains, branch-lines, etc.), or g. flexible sprinkler pipe. | NULL
EP-2019-04327 | 2020-09-16 | 3624 W 3RD AVENUE, Vancouver, BC V6R 1L9 | Electrical Permit | Residential | Renovation | Cancelled | Installation / Repair - Residential - 200 amp service upgrade from 100 Amp | 3500
EP-2019-04324 | 2019-05-24 | 2423 CORNWALL AVENUE, Vancouver, BC V6K 1B9 | Electrical Permit | Commercial | New | Completed | Installation / Repair - Commercial - Install Nurse Call System, Access Control System, CCTV System, Video Intercom System and Telephony. Installing Magnetic Locks and plenum rated FT6 cabling - Cat5e, 18-2C, 22-4C and 22-6C shielded. | 44000
BP-2019-02111 | 2019-08-28 | 3944 FRASER STREET, Vancouver, BC V5V 4E4 | Building Permit | Building Permit (BP) | Addition / Alteration | Completed | High Density Housing / Commercial - Addition / Alteration - Interior alterations to an existing restaurant (A2) on the ground flood of this existing mixed-use 2-storey commercial/residential building. Notes: 1. Maximum allowable occupant load: 100 2. Any increase in occupant load will require further VBBL review and may require additional washrooms. 3. All seats, except for the couches, are fixed. 4. Class 1 cooking operation. | 170000
GP-2019-00636 | 2019-02-28 | 4995 CHESTER STREET, Vancouver, BC V5W 3A7 | Gas Permit | Residential | New | Completed | Residential - gas pipe for new SFD with SS ** Amend 05/06/2020** please change Range to Piping only | NULL
EP-2019-01641 | 2019-03-01 | 2877 W 29TH AVENUE, Vancouver, BC V6L 1Y2 | Electrical Permit | Residential | New | Completed | Installation / Repair - Residential - Security alarm completion, Tel/TV/Data | 1900
EP-2019-01644 | 2019-03-01 | 338 E 23RD AVENUE, Vancouver, BC V5V 1X5 | Electrical Permit | Residential | New | Completed | Installation / Repair - Residential - Alarm Telephone Tv Rough in And Compelete Site Contact .Suzy 604 773 0884 | 1000
EP-2019-01643 | 2019-02-22 | 2060 W 43RD AVENUE, Vancouver, BC V6M 2C9 | Electrical Permit | Residential | New | Expired | Temporary Power - Residential - Renew the temporary power permit EP-2018-01679 valid: 02-22-2019 to 02-21-2020 | NULL
PP-2019-00793 | 2019-03-01 | 861 UNION STREET, Vancouver, BC V6A 2C5 | Plumbing Permit | Residential | Renovation - Dwelling Unit(s) only | Completed | Residential - Plumbing for townhouse renovation - providing new fittings and fixtures | NULL
SP-2019-00447 | 2019-02-26 | 5195 CULLODEN STREET, Vancouver, BC V5W 3R5 | Sprinkler Permit | Residential | New | Completed | Residential - new sprinkler heads | NULL
SP-2019-00448 | 2019-02-26 | 5199 CULLODEN STREET, Vancouver, BC V5W 3R5 | Sprinkler Permit | Residential | New | Completed | Residential - new sprinkler heads | NULL
EP-2019-01892 | 2019-03-05 | 1301 JOHNSTON STREET #7, Vancouver, BC V1V 1V1 | Electrical Permit | Residential | Renovation | Completed | Installation / Repair - Residential - Safety check. branch circuits, lighting, smoke alarm, panel board | 800
EP-2019-01649 | 2019-02-25 | 3066 E 8TH AVENUE, Vancouver, BC V5M 1X3 | Electrical Permit | Residential | New | Expired | Temporary Power - Residential - Temporary construction power for SFD Valid: 02-25-19 to 02-24-2020 DB – NOT ISSUED: Work authorized by this permit is for placement of a temporary power pole only and does not authorize any site construction and/or excavation. A separate Building Permit will be required prior to commencement of any other work on this site. | NULL
SP-2019-00451 | 2019-02-22 | 2956 W 14TH AVENUE, Vancouver, BC V6K 2X6 | Sprinkler Permit | Residential | New | Completed | Residential - To install 31 sprinkler heads | NULL
EP-2019-01651 | 2019-03-02 | 401 BURRARD STREET, Vancouver, BC V6C 3R2 | Electrical Permit | Commercial | Tenant Improvement | Completed | Installation / Repair - Commercial - 3rd fl Re/re existing lighting and power outlets. Provide electrical power throughout floors to new fixtures. Rough in only infrastructure for data/communications. Provide security rough in cabling only. *********** AMEND: July 30 - Attachment L uploaded | 62500
BP-2019-00757 | 2019-03-21 | 1081 BURRARD STREET, Vancouver, BC V6Z 1Y6 | Building Permit | Building Permit (BP) | Addition / Alteration | Completed | Field Review - Addition / Alteration - Room 340-3rd floor Interior alterations to provide improvements to Room 340 on the 3rd floor of this existing Heritage "A" Hospital building (St. Paul's) on this site. Scope of work: upgrade procedure room to accommodate new radiology equipment, electrical, mechanical and plumbing work and also ceiling work on the 2nd floor (Room 2B188). TENANT: Providence Health Care OK for field review per W.Wong, February 22, 2019. CRP Schedule A & Architectural Schedule B submitted by Ted Feenstra, AIBC, 604.739.8888 Structural Schedule B submitted by Brett Halicki, P.Eng., 604.688.9861 Mechanical & Plumbing Schedule B submitted by Gordon MacDonald, P.Eng., 604.687.1800 Electrical Schedule B submitted by Bo Wang, P.Eng., 6045.687.1800 Notes: 1. Building inspector to determine on site if a separate sprinkler permit is required. 2. Energy trigger chosen; L2 - Lighting - Upgrade all hard wired Lighting within an occupied space to High Effieciency light systems | 350000
EP-2019-01653 | 2019-03-15 | 2230 W BROADWAY, Vancouver, BC | Electrical Permit | Commercial | Renovation | Completed | Installation / Repair - Commercial - adding a 9 room medical clinic and renovating the AVS area | 105000
EP-2019-01928 | 2019-03-18 | 4769 ELM STREET, Vancouver, BC V6L 2L4 | Electrical Permit | Residential | Renovation | Completed | Installation / Repair - Residential - Install new range cable Install multiple new light fixtures throughout Turn 2 light fixtures into recessed lights Change light bulbs to LED Remove old intercom system Change old puck lights to new led puck lights Move micro feed Add new potlights to a few areas no building alterations | 10000
BP-2019-00759 | 2019-03-15 | 1380 JERVIS STREET, Vancouver, BC V6E 2E5 | Building Permit | Building Permit (BP) | Addition / Alteration | Completed | Field Review - Addition / Alteration - #505 Interior alterations to provide residential improvements to this existing dwelling unit #505 on the 5th floor at this existing multiple dwelling building on this site. Scope of work includes: Remove & install millwork, re&re kitchen and bathroom fixtures & finishes; remove kitchen wall; relocate and upgrade electrical panel. OK for field review as per C.Yue Feb 22/19 Schedule A & Schedule B Architectural submitted per Michael Burton-Brown, 604-669-4041 Energy Upgrade: L2 - Appliances - Upgrade to an Energuide/Energy Star appliance (fridge; dishwasher) Building Not Sprinklered – No sprinkler inspection or permit required. | 25000
BP-2019-00760 | 2019-05-15 | 4696 W 10TH AVENUE #301, Vancouver, BC V6R 2J5 | Building Permit | Building Permit (BP) | Addition / Alteration | Completed | Field Review - Addition / Alteration - #301 - Interior alterations to provide tenant improvements to this existing unit #301 in this existing multiple dwelling building. Scope of work to include: Updating both bathrooms with new fixtures and flooring. Update kitchen with new appliances, counter tops and mill work. New flooring and built-in's installed OK For Field Review as per A.Campbell - Feb.22.2019 Building is not sprinklered Selected Energy Upgrade: L2 - Appliances - Upgrade to an Energuide/Energy Star appliance (fridge; dishwasher) | 80500
DB-2019-00761 | 2019-03-08 | 2520 MACDONALD STREET, Vancouver, BC | Building Permit | Development and Building Permit (DB) | Addition / Alteration | Expired | Enquiry Centre - Addition / Alteration - Exterior alterations only to provide for the relocation and installation of nine (9) antennas on the elevator penthouse which includes a 4.5 feet high shroud around the elevator penthouse partially covering the antennas for Telus at this existing mixed-use commercial and residential building. OK for the relocation and installation of nine (9) antennas which are to be painted a light colour to blend in with the sky and a 4.5 feet high shroud which would be painted to match the existing elevator penthouse's colour as per Ryan Dinh on behalf of Karen Campbell, February 22, 2019. OK for SIPS as per Howie Chow, February 22, 2019. Schedule A & Schedule B Structural submitted by Fabio Manarin, 604-574-6432 | 75000
BP-2019-00762 | 2019-03-21 | 855 W 12TH AVENUE, Vancouver, BC | Building Permit | Building Permit (BP) | Addition / Alteration | Completed | Field Review - Addition / Alteration - 855 W 12th Av - Rm #617- 6th floor (Leon Judah Blackmore Pavilion) Interior alterations to provide improvements to office room #611 (Chart room) on the 6th floor of this existing Hospital building on this site. Scope of work: remove shelving. Add electrical receptacles and data outlet. OK for field review per W.Wong, February 22, 2019. CRP Schedule A & Architectural Schedule B submitted by Ted Feenstra, AIBC, 604.739.8888 Mechanical Schedule B submitted by Gordon McDonald, P.Eng., 604.687.1800 Electrical Schedule B submitted by Bo Wang., P.Eng., 604.687.1800 Notes: 1. Building inspector to determine on site if a separate sprinkler permit is required. 2. Energy trigger chosen; L2 - Lighting - Upgrade to incorporate Automatic Lighting Shutoff (per 9.4.1.1 of ASHRAE 90.1-2010) | 15000
GP-2019-00637 | 2019-03-02 | 3744 W 14TH AVENUE, Vancouver, BC V6R 2W7 | Gas Permit | Residential | New | Completed | Residential - Replace boiler No building Work Proposed | NULL
DB-2019-00763 | 2019-04-12 | 3088 MAIN STREET, Vancouver, BC | Building Permit | Development and Building Permit (DB) | Addition / Alteration | Completed | High Density Housing / Commercial - Addition / Alteration - Exterior and interior alterations for new retail limited food tenant in this existing commercial building. Scope of work includes new kitchen exhaust and rooftop unit, interior alterations for new tenant, new food prep area in mezzanine. Note: 1. Class-1 and Class-2 Cooking operations. 2. Rooftop Unit OK per C Sudiro, Feb 21, 2019 3. Maximum allowable occupant load: 16 4. Any increase in occupant load may require further review of the VBBL and may require additional washrooms. | 350000
EP-2019-01727 | 2019-03-01 | 930 E 57TH AVENUE, Vancouver, BC V1V 1V1 | Electrical Permit | Residential | New | Cancelled | Installation / Repair - Residential - security pre-wire; tel tv | 1000
EP-2019-01673 | 2019-03-03 | 2929 GRAVELEY STREET, Vancouver, BC V5K 3K2 | Electrical Permit | Residential | New | Completed | Installation / Repair - Residential - security/camera pre wire only. tel /tv complete. | 1000
EP-2019-01658 | 2019-03-20 | 7949 SELKIRK STREET, Vancouver, BC V6P 4H5 | Electrical Permit | Residential | New | Completed | Installation / Repair - Residential - Rough wire and finish new home. Underground work between garage and housre has been done by previous electrical contractor. | 27000
GP-2019-00638 | 2019-03-02 | 2085 PARKER STREET, Vancouver, BC V5L 2L4 | Gas Permit | Residential | Renovation | Completed | Residential - installed a new gas furnace No building work proposed | NULL
GP-2019-00639 | 2019-03-02 | 2307 MCMULLEN AVENUE, Vancouver, BC V6L 2E2 | Gas Permit | Residential | Renovation | Completed | Residential - replaced gas furnace No Building Work Proposed | NULL
GP-2019-00640 | 2019-03-02 | 3447 GARDEN DRIVE, Vancouver, BC V5N 4Y6 | Gas Permit | Residential | Tenant Improvement | Completed | Residential - Installation of a furnace. No Building Work proposed | NULL
EP-2019-01662 | 2019-03-03 | 1777 BAYSHORE DRIVE #1102, Vancouver, BC V6G 3H2 | Electrical Permit | Commercial | Renovation - Dwelling Unit(s) only | Completed | Installation / Repair - Commercial - Residential Renovations. Including upgrades to more efficient lighting and controls, adding and relocating receptacles and GFCI receptacles. Lighting - Adding less than 10% to the energy load - lighting compliance not required. ** Amend 06/25/2019** New FSR is Gary Yap | 18000
PP-2019-00797 | 2019-03-01 | 1962 KITCHENER STREET, Vancouver, BC | Plumbing Permit | Residential | Renovation | Completed | Residential - New fixtures for renovation of SFD with SS | NULL
EP-2019-01666 | 2019-03-03 | 1905 ROBSON STREET, Vancouver, BC V6G 1E6 | Electrical Permit | Residential | Renovation | Completed | Installation / Repair - Residential - Unit 1104. Replace fuse box with a breaker electrical panel. Run new 20A receptacle circuit for the kitchen countertop. Run new circuit for dishwasher. Rewire the bathroom. Replace all the light fixtures, switches and receptacles. NOTE: There will be no alteration to the walls. | 1950
PP-2019-00891 | 2019-05-06 | 180 E 2ND AVENUE, Vancouver, BC V5T 1B5 | Plumbing Permit | Commercial | New | Completed | Commercial - 14 storey building, with 5-level parkade, and a total of 263 suites, which include strata and rental suites. CRUs on ground level, plus flex space., | NULL
DB-2019-00766 | 2019-04-04 | 1695 W 4TH AVENUE, Vancouver, BC V6J 1L8 | Building Permit | Development and Building Permit (DB) | Addition / Alteration | Completed | Field Review - Addition / Alteration - Interior alterations to change of use from retail store to Furniture Store and provide tenant improvements for a new tenant in this existing commercial building on this site. OK for field review as per Jamie Zhang, Feb.22/19 OK for DB per Patrick Chan DBI to confirm if architect required Selected Energy Upgrade: L2 - Lighting - Upgrade to incorporate Automatic Lighting Shutoff (per 9.4.1.1 of ASHRAE 90.1 - 2010) | 70000
GP-2019-00641 | 2019-02-22 | 2548 W 5TH AVENUE, Vancouver, BC V6K 1T1 | Gas Permit | Residential | New | Completed | Residential - New Contractor Taking over GP-2018-03255 | NULL
SP-2019-00452 | 2019-03-03 | 280 NELSON STREET, Vancouver, BC | Sprinkler Permit | Commercial | Tenant Improvement | Completed | Commercial - sprinkler modifications to suit new layout Exterior and interior alterations to provide improvements to this existing retail unit (280 Nelson Street) on the 1st floor in this existing commercial building on this site. *** *****This application does not include any of the following: 1. Not more than 20 sprinklers (add, relocate, or remove), 2. hydraulic calculations, 3. change in occupancy and /or hazard classification, 4. warehouse storage arrangements, 5. mobile compact storage arrangements, 6. alternative solutions, 7. changes to the sprinkler system supply piping (e.g. valves, mains, cross-mains, branch-lines, etc.), or 8. flexible sprinkler pipe. ********* AMEND: June 21st: Our client has asked that the Building permit reference be changed from DB-2018-01628 to the tenant Building permit number DB-2018-04396. **Exterior alterations to provide two new louvers at Nelson St and lane and interior alterations to provide improvements for new Retail Limited food tenant at 280 Nelson St in this existing two storey plus basement commercial (retail/restaurant/office/beauty salon) building. Notes: 1. OK to process as DB for exterior alterations as per Karen Campbell, July 25, 2018. Top and bottom of new signage on Nelson St to align with existing adjacent signage as noted on drawing no. A-04 as per Karen Campbell. 2. Class-2 cooking operation | NULL
DB-2019-00767 | 2019-04-08 | 1611 E 62ND AVENUE, Vancouver, BC V5P 2K8 | Building Permit | Development and Building Permit (DB) | Addition / Alteration | Completed | Field Review - Addition / Alteration - Change of use from one family dwelling to one family dwelling with secondary suite. Exterior alterations are limited to replace unauthorized side door with a window and add a new window on the east elevation. Scope of work includes removing unauthorized kitchen and restoring bar sink only in the cellar, removing unauthorized aluminum cover over the existing roof deck on the west elevation, adding a deck adjacent to two existing roof decks and restoring soft landscape on the plan, A01 as per last approved permit, DB445868 under 7788 Borden St (Laneway House). No bedrooms are permitted in the storage rooms in the cellar. Renovation energy upgrade proposal prepared by Gilles Lesage of Total Home Solutions Inc., 250.575.3015 OK for field review as per Eun Jeon, February 22, 2019 Note: 1. New deck adjacent to existing roof decks cleared by Haizea Aguirre. 2. No sprinkler head alterations proposed. District Building Inspector to determine if sprinkler permit is required. 3. New 3'9" x 8'6" bathroom on the main floor is small. District Building Inspector to determine if this bathroom is usable as per Eli Zienty, February 22, 2019. 4. New glass guards at interior stairwell to comply with VBBL bulletin 2015-009-BU 5. Existing laneway house layout at 7788 Borden St to be restored to match approved plans per permit DB445868. | 55500
BP-2019-00768 | 2019-03-04 | 55 E CORDOVA STREET #601, Vancouver, BC V6A 0A5 | Building Permit | Building Permit (BP) | Addition / Alteration | Completed | Field Review - Addition / Alteration - #601 Interior alterations to provide improvements for this dwelling unit #601 on the 6th floor of this multiple dwelling building on this site. OK for field review per W.Wong, February 22, 2019. Note: Energy trigger chosen; L2 - Appliances - Upgrade to an Energuide/Energy Star appliance (fridge; dishwasher) | 60000
EP-2019-01671 | 2019-03-08 | 725 GRANVILLE STREET, Vancouver, BC | Electrical Permit | Commercial | Tenant Improvement | Completed | Installation / Repair - Commercial - #410 - 4th floor Supply and install of power and lighting throughout facility The lighting installed will be LED | 75000
SP-2019-00453 | 2019-02-26 | 6145 FLEMING STREET, Vancouver, BC V1V 1V1 | Sprinkler Permit | Residential | New | Completed | Residential - Sprinkler Flow Verification Report Received Laneway house | NULL
GP-2019-00643 | 2019-02-22 | 3728 W 17TH AVENUE, Vancouver, BC V6S 1A2 | Gas Permit | Residential | Renovation | Completed | Residential - HWT RE AND RE | NULL
EP-2019-01670 | 2019-03-03 | 2486 W 8TH AVENUE, Vancouver, BC V6K 2B1 | Electrical Permit | Residential | Tenant Improvement | Completed | Installation / Repair - Residential - Install four interconnected smoke detectors No building work proposed and or permitted | 843.66
GP-2019-00853 | 2019-03-25 | 2406 W 8TH AVENUE, Vancouver, BC V6K 2B1 | Gas Permit | Residential | Renovation - Dwelling Unit(s) only | Completed | Residential - Furnace Replacement | NULL
PP-2019-00803 | 2019-03-01 | 849 E 13TH AVENUE, Vancouver, BC V5T 2L4 | Plumbing Permit | Residential | New | Completed | Residential - One outside sump for new TFD | NULL
EP-2019-01674 | 2019-03-03 | 2651 KINGSWAY, Vancouver, BC V5R 5H4 | Electrical Permit | Commercial | Renovation | Completed | Installation / Repair - Commercial - Panel Relocation New Handicap bathroom circuits(light,fan,em light) New fridge plug HWT plug relocation New reception power/data Regular washroom reframed to handicap accessible | 580
DB-2019-00773 | 2019-07-15 | 190 W 45TH AVENUE, Vancouver, BC V5Y 2W1 | Building Permit | Development and Building Permit (DB) | New Building | Completed | Low Density Housing - New Building - To construct a 2 storey laneway house building ($270,987.50) with an attached garage providing 2 parking spaces and 1 required open parking over gravel providing 3 parking spaces in total, having vehicular access from the 20' Lane. Note: This is a 1 ½ storey building pursuant to the Zoning & Development By-law. 1. Covenant registered at the Land Title Office under CA7336063 2. No Strata Titling permitted 3. No A/C Unit proposed 4. Schedule B: Antony Wang P.Eng (604.618.6236) Structural & Geotechnical 6. BC Housing: Jaswant Singh Basi NOTE: To achieve the required FSR. A floor space exclusion of 3% has been applied to this application as per section 11.24.18 of the district schedule, to accommodate improved building performance. Address has been assigned per the approved plans as the fire/emergency access to the laneway house is from the West side. This access must be provided & maintained at 20' Lane at all times in accordance with the Building By-law. "Combustible projections or roof soffits on an exposing building face shall not project to less than .45m from the property line and shall be in compliance with VBBL 2014 9.10.15.5.(9)" The entire building, INCLUDING THE ATTACHED GARAGE (if applicable), to be sprinklered to NFPA 13D Enhanced. ******THIS PERMIT HAS BEEN ISSUED UNDER THE REQUIREMENTS OF VBBL 2014 AND THE GREEN HOMES PROGRAM****** Note: See DB-2019-00770 for Bldg 1 on site (principal bldg) addressed 186 W 45th Ave. | 270987.5
PP-2019-00806 | 2019-03-01 | 3287 W 33RD AVENUE, Vancouver, BC V6N 2G8 | Plumbing Permit | Residential | New | Completed | Residential - one outside sump for new SFD | NULL
SP-2019-00454 | 2019-03-03 | 650 W 41ST AVENUE, Vancouver, BC V5Z 2M9 | Sprinkler Permit | Commercial | Tenant Improvement | Completed | Commercial - #261 To change of use from retail to financial institution, and interior alterations for new financial institution tenant unit 261 on second floor of this existing commercial building. Add and relocate to suit new renovation. *******This application does not include any of the following: 1. Not more than 20 sprinklers (add, relocate, or remove), 2. hydraulic calculations, 3. change in occupancy and /or hazard classification, 4. warehouse storage arrangements, 5. mobile compact storage arrangements, 6. alternative solutions, 7. changes to the sprinkler system supply piping (e.g. valves, mains, cross-mains, branch-lines, etc.), or 8. flexible sprinkler pipe. | NULL
PP-2019-00809 | 2019-03-01 | 3751 BEATRICE STREET, Vancouver, BC V5N 4H4 | Plumbing Permit | Residential | New | Completed | Residential - This is a new house with 22 fixtures. | NULL
BP-2019-00774 | 2019-04-04 | 768 SEYMOUR STREET, Vancouver, BC | Building Permit | Building Permit (BP) | Addition / Alteration | Cancelled | Field Review - Addition / Alteration - #901 - Interior alterations to provide tenant improvements to this existing office unit #901 in this existing commercial building. Scope of work to include: Removal of interior partition walls to create new partition walls for office spaces. Update flooring and lighting throughout. Demo existing kitchen and remove all appliances and fixtures. Increase size of the new kitchen and install new appliances and fixtures. Letters of assurance rcvd Michael Leckie 604.661.4144 (schedule A) Letters of assurance rcvd Michael Leckie 604.661.4144 (architectural) Letters of assurance rcvd Ms. Shadi Delbari Pour, P. Eng. 604.687.1800 (electrical) Letters of assurance rcvd Mr. Omar Milli, P. Eng 604.687.1800 (mechanical and plumbing) Letters of assurance rcvd Dennis Gam, P. Eng 604.738.0048 (structural) OK For Field Review as per A.Campbell & K.Vogt - Feb.22.2019 Selected Energy Upgrade: L2 - Lighting - Upgrade to incorporate Automatic Lighting Shutoff (per 9.4.1.1 of ASHRAE 90.1-2010) | 516000
DB-2019-00775 | 2019-06-26 | 4363 DUMFRIES STREET, Vancouver, BC V5N 3T3 | Building Permit | Development and Building Permit (DB) | Addition / Alteration | Completed | Field Review - Addition / Alteration - Interior alterations to lower floor to change of use from a one family dwelling to a one family dwelling with a secondary suite. Work to include the enclosure of the existing attached carport, to remove work without permit in the garage and restore the use to parking, to remove the interconnecting stairs to the upper floor and to validate other work without permit done previously. Work to the 2nd floor to include renovation of en suite bathroom, removal of work without permit addition on the rear deck and removal of deck cover and to remove the 3 sheds from the site. Addressing notes: 4363 Dumfries St -1st storey (Principal Dwelling) 4365 Dumfries St - basement (secondary suite) Addresses assigned per the approved plans, Fire and Emergency street access (walkway) to the secondary suite is from the South side. Street access must be provided & maintained at all times and the building addresses posted to be visible from the street in accordance with the Building By-law prior to Final Inspection. Note: - No strata-titling will be permitted. - This is a two-storey building pursuant to the Zoning and Development By-law. - An annual Vancouver Business License must be obtained prior to the rental of this approved one-family dwelling and/or secondary suite on this site. - Letters of assurance rcvd W Ng 604.451.1228 | 90000
GP-2019-00645 | 2019-03-02 | 3288 NAPIER STREET, Vancouver, BC V5K 2X1 | Gas Permit | Residential | Renovation | Completed | Residential - REPLACEMENT OF BOILER Ni Building Work Proposed | NULL
DB-2019-00777 | 2019-07-19 | 1450 W 49TH AVENUE, Vancouver, BC V6M 2R5 | Building Permit | Development and Building Permit (DB) | Addition / Alteration | Completed | Field Review - Addition / Alteration - Exterior alteration to provide an accessible ramp at the South corner of this existing institutional (church) building on this site. Letter of Assurance submitted: Schedule (B) Structural by Frank D. Nadalini, P.Eng., 604.312.2315 OK for field review as per K.Vogt on Feb 22/19 Relaxation of parking to remove 1 parking space Energy Upgrade Exempt: Exterior accessible wheelchair ramp as per D.Jung. | 35000
BP-2019-00778 | 2019-03-19 | 661 E 15TH AVENUE, Vancouver, BC | Building Permit | Building Permit (BP) | Addition / Alteration | Completed | Field Review - Addition / Alteration - Interior alterations to provide improvements to this existing retail unit for a a new retail tenant (Anka 13 Inc.) in this existing commercial building on this site. OK for field review as per Jamie Zhang, Feb.22/19 Selected energy upgrade: L2 - Lighting - Upgrade all hard wired Lighting within scope of work area to High Efficiency light systems | 20000
EP-2019-01683 | 2019-03-03 | 250 HOWE STREET, Vancouver, BC V6C 3R8 | Electrical Permit | Commercial | Tenant Improvement | Completed | Installation / Repair - Commercial - #1600 Supply and install of power, lighting and data installations throughout office space | 87000
DB-2019-00779 | 2019-07-04 | 416 E 50TH AVENUE, Vancouver, BC V5X 1B1 | Building Permit | Development and Building Permit (DB) | New Building | Completed | Low Density Housing - New Building - To construct a 2 storey laneway house building with an attached garage and 1 open parking pad, providing a total of 2 parking spaces, having vehicular access from the lane. Note: This is a 1 ½ storey building pursuant to the Zoning & Development By-law Note: Bldg 1 (principal bldg) addressed 412 E 50th retained on site. 1. No A/C unit proposed 2. Schedule B: Jianli Guo P.Eng (604.526.1305) Structural & Geotechnical 416 E 50th Av - Laneway House (1.5 storey) Address assigned per approved plans. Fire and Emergency street access (walkway) to the laneway house is from the east side. Street access must be provided and maintained at all times in accordance with the Building By-law. ******THIS PERMIT HAS BEEN ISSUED UNDER THE REQUIREMENTS OF VBBL 2014 AND THE GREEN HOMES PROGRAM****** NOTE: To achieve the required FSR. A floor space exclusion of 3% has been applied to this application as per section 11.24.18 of the district schedule, to accommodate improved building performance. | 132855
DB-2019-00780 | 2019-07-12 | 357 E 60TH AVENUE, Vancouver, BC V5X 1Z8 | Building Permit | Development and Building Permit (DB) | New Building | Completed | Low Density Housing - New Building - To construct a 2 storey one-family dwelling with a secondary suite located in the Basement/Cellar, providing 1 surface parking space next to the LWH, having vehicular access from the lane. Note: This is a 2 storey building pursuant to the Zoning and Development By-Law - Covenant registered at the Land Title Office under CA7442818 - No strata titling permitted - Bar/Sink proposed in Theatre Room - A/C unit proposed in Rear Yard - B1/B2. Xue Li Chen, P.Eng (778.235.5447) Architectural, Structural & Geotechnical - All rooms adjacent to West exposing building face shall be sprinklered - HPO: SGP Holdings Ltd. - No mechanical equipment is permitted in attic. "Combustible projections or roof soffits on an exposing building face shall not project to less than .45m from the property line and shall be in compliance with VBBL 2014 9.10.15.5.(9)" The entire building, INCLUDING THE ATTACHED GARAGE, to be sprinklered to NFPA 13D. ******THIS PERMIT HAS BEEN ISSUED UNDER THE REQUIREMENTS OF VBBL 2014 AND THE GREEN HOMES PROGRAM****** Note from Addressing: Building 1 357 E 60th Av - Principal Dwelling (west side of 1st floor, 2nd floor) 355 E 60th Av - Secondary Suite (east side of 1st floor) Building 2 353 E 60th Av - Laneway House (1.5 storey) | 560500
GP-2019-01527 | 2019-05-21 | 2480 POINT GREY ROAD, Vancouver, BC V6K 1A2 | Gas Permit | Residential | New | Completed | Residential - Adding natural gas system to an existing town home unit | NULL
GP-2019-01528 | 2019-05-17 | 3674 MCGILL STREET, Vancouver, BC V5K 1J4 | Gas Permit | Residential | New | Completed | Residential - Gas to new Lane way house. | NULL
DB-2019-02112 | 2019-06-18 | 6983 CHURCHILL STREET, Vancouver, BC V6P 5B4 | Building Permit | Development and Building Permit (DB) | Addition / Alteration | Completed | Field Review - Addition / Alteration - Interior and exterior alterations to alter layout, change rear deck to covered porch, and to add a secondary suite at the basement level of the existing one family dwelling building on this site. OK for Field Review per I. Batt, May 14/2019 Renovation energy upgrade proposal prepared by Peter Cho, 778.316.9053 DBI to verify concrete slab integrity at basement level, South Bedroom. Note: - No strata-titling will be permitted. - This is a two-storey building pursuant to the Zoning and Development By-law. - An annual Vancouver Business License must be obtained prior to the rental of this approved one-family dwelling and/or secondary suite on this site. | 80000
EP-2019-04357 | 2019-05-17 | 885 W GEORGIA STREET, Vancouver, BC V6C 3E8 | Electrical Permit | Commercial | Renovation | Completed | Installation / Repair - Commercial - Extra Low Voltage HVAC | 3543
EP-2019-04336 | 2019-05-17 | 547 ROBSON STREET, Vancouver, BC | Electrical Permit | Commercial | Tenant Improvement | Completed | Installation / Repair - Commercial - Wire the salad table throw a contactor thats controlled by fire suppression system, because a small portion of the table is under the hood fan. | 250
BP-2019-02113 | 2019-06-27 | 1610 ROBSON STREET, Vancouver, BC V6G 1C7 | Building Permit | Building Permit (BP) | Addition / Alteration | Completed | Field Review - Addition / Alteration - #108 Interior alteration to change kitchen equipment and seating layout in this existing Retail store (limited food) in unit #108 on the ground floor in this existing commercial building on this site. Okay for field review as per H.Chow May14/19 L2 - Lighting - Upgrade all hard wired Lighting within scope of work area to High Efficiency light systems | 2300
BP-2019-00782 | 2019-03-26 | 357 E 60TH AVENUE, Vancouver, BC V5X 1Z8 | Building Permit | Building Permit (BP) | Salvage and Abatement | Completed | Low Density Housing - Salvage and Abatement - Salvage & Abatement QP : Tarlochan Sunar Company : MCA Environmental Consulting Inc. | 0
GP-2019-00646 | 2019-03-02 | 3326 E 43RD AVENUE, Vancouver, BC V5R 3A1 | Gas Permit | Residential | New | Completed | Residential - furnace replacement No Building Work Proposed | NULL
PP-2019-00810 | 2019-03-02 | 3219 KINGSWAY, Vancouver, BC V5R 5K3 | Plumbing Permit | Commercial | New | Completed | Commercial - Install 2 RPBA and 1 DuC. | NULL
EP-2019-01685 | 2019-04-04 | 1050 BURRARD STREET #1210, Vancouver, BC V6Z 2S3 | Electrical Permit | Residential | Renovation | Completed | Installation / Repair - Residential - Renovation. Relocation kitchen appliances. Instaling existing lights to LED not going through walls No building work proposed as per contractor. | 3700
GP-2019-00647 | 2019-03-02 | 3952 W 21ST AVENUE, Vancouver, BC V6S 1H6 | Gas Permit | Residential | New | Completed | Residential - new install of gas cook top | NULL
GP-2019-00650 | 2019-03-02 | 1681 DRUMMOND DRIVE, Vancouver, BC V6T 1B7 | Gas Permit | Residential | New | Completed | Residential - new install of cook top No Building Work Proposed | NULL
GP-2019-00651 | 2019-03-02 | 584 W 17TH AVENUE, Vancouver, BC V5Z 1T5 | Gas Permit | Residential | New | Completed | Residential - new install of cooktop | NULL
SP-2019-00458 | 2019-03-01 | 3288 E PENDER STREET, Vancouver, BC V1V 1V1 | Sprinkler Permit | Residential | New | Completed | Residential - Install Sprinklers in lwh To construct a 2 storey laneway house building with an open parking pad,providing 1 parking space, having vehicular access from the lane. | NULL
EP-2019-01689 | 2019-03-01 | 655 E 49TH AVENUE, Vancouver, BC V5W 2H1 | Electrical Permit | Residential | Addition | Completed | Installation / Repair - Residential - Low Voltage Security Alarm, Tel/Data/Cable and CCTV (Pre-wire & Completion) No building Work Proposed | 2000
SP-2019-00460 | 2019-03-01 | 2681 W BROADWAY, Vancouver, BC V6K 2G2 | Sprinkler Permit | Commercial | Renovation | Completed | Commercial - relocating heads into ceiling Interior alterations only and change of use from Fitness Centre-Class 1 to provide tenant fitout for a new Health Care Office for a dentist at 2681 W. Broadway at this existing mixed-use commercial and residential building. Scope of work includes: new interior partitions, relocate electrical panel, install new ceilings, relocate/add sprinkler heads, existing partitions (non-structural) to be removed, add 2 new HVAC units, install new HRV unit, re and re plumbing to suite, re and re electrical to suite. *** *****This application does not include any of the following: 1. Not more than 20 sprinklers (add, relocate, or remove), 2. hydraulic calculations, 3. change in occupancy and /or hazard classification, 4. warehouse storage arrangements, 5. mobile compact storage arrangements, 6. alternative solutions, 7. changes to the sprinkler system supply piping (e.g. valves, mains, cross-mains, branch-lines, etc.), or 8. flexible sprinkler pipe. | NULL
EP-2019-01690 | 2019-03-11 | 1536 E 64TH AVENUE, Vancouver, BC V5P 2M5 | Electrical Permit | Residential | New | Completed | Installation / Repair - Residential - New house ..rough wire and finishing for one family dwelling with secondary suite. A/C unit proposed in rear yard | 18000
EP-2019-01693 | 2019-02-25 | 5391 CLARENDON STREET, Vancouver, BC V5R 3J7 | Electrical Permit | Residential | New | Expired | Temporary Power - Residential - Temp Power Valid: 02-25-19 to 02-24-2020 DB – NOT ISSUED: Work authorized by this permit is for placement of a temporary power pole only and does not authorize any site construction and/or excavation. A separate Building Permit will be required prior to commencement of any other work on this site. | NULL
EP-2019-01695 | 2019-03-06 | 449 E 44TH AVENUE, Vancouver, BC V5W 1W2 | Electrical Permit | Commercial | Addition | Completed | Installation / Repair - Commercial - Install a 120/208-volt 225-amp 3 phase panel, powered via existing common area account; install Two 208-volt 40-amp circuits (for EVSEs) from the new electrical panel. NOTE: No building work alteration proposed | 7000
PP-2019-02053 | 2019-05-17 | 1383 MARINASIDE CRESCENT #2302, Vancouver, BC V6Z 2W9 | Plumbing Permit | Commercial | Renovation | Completed | Commercial - -moving of 2 toilets (installing wall mount) -Installation of Laundry box -Installation of laundry sink -Installation of tub -Installation of shower -Installation of lav (moving 3-4 feet from original position) -Installation of Fridge box -Two toilets that aren't moving -Kitchen sink staying in the same place -3 lav sinks that are staying in the same place -2 showers that are staying in the same place | NULL
EP-2019-04330 | 2019-05-17 | 583 W 41ST AVENUE, Vancouver, BC V5Z 2M7 | Electrical Permit | Commercial | Addition | Completed | Installation / Repair - Commercial - Installation of security alarm & CCTV systems | 53775
SP-2019-01130 | 2019-05-21 | 686 E 19TH AVENUE, Vancouver, BC | Sprinkler Permit | Commercial | Tenant Improvement | Completed | Commercial - 686 E 19th Ave - 12 relocate and 3 new sprinkler heads for tenant improvement. Interior alterations to change from retail shell to health care (dental) office in this mixed use retail/multiple dwelling building. ********This application does not include any of the following: 1. Not more than 20 sprinklers (add, relocate, or remove), 2. hydraulic calculations, 3. change in occupancy and /or hazard classification, 4. warehouse storage arrangements, 5. mobile compact storage arrangements, 6. alternative solutions, 7. changes to the sprinkler system supply piping (e.g. valves, mains, cross-mains, branch-lines, etc.), or 8. flexible sprinkler pipe. | NULL
EP-2019-04341 | 2019-05-17 | 640 E 62ND AVENUE, Vancouver, BC V1V 1V1 | Electrical Permit | Residential | New | Completed | Installation / Repair - Residential - security alarm wiring and finishing tv/tel/data wiring and finishing | 1500
GP-2019-01530 | 2019-05-17 | 4384 QUESNEL DRIVE, Vancouver, BC V6L 2X6 | Gas Permit | Residential | New | Completed | Residential - gas supply install for new SFD with SS | NULL
GP-2019-01531 | 2019-05-17 | 3068 E 43RD AVENUE, Vancouver, BC V5R 2Z6 | Gas Permit | Residential | New | Completed | Residential - to install 1 boiler 1 range 1 bbq Amendment: January 22, 2020 Rough in only for the one range and one bb-q. | NULL
PP-2019-00811 | 2019-03-08 | 1760 ISLAND AVENUE, Vancouver, BC V5P 2S6 | Plumbing Permit | Residential | Renovation | Completed | Residential - Renovate one tub, one basin, one water closet, one laundry, and one kitchen sink Case File CF-2018-012062 | NULL
EP-2019-01698 | 2019-02-26 | 7525 YUKON STREET, Vancouver, BC V1V 1V1 | Electrical Permit | Commercial | New | Completed | Interim - Commercial - Scope of work: slab, underground, raceways, grounding, branch circuits. Service connection to BC Hydro is not permitted under this permit. Related Main Permits: EP-2018-10363,4,5,6,-07916. | 1000
PP-2019-00813 | 2019-03-05 | 1816 HARO STREET #1605, Vancouver, BC V6G 2Y7 | Plumbing Permit | Commercial | Renovation - Dwelling Unit(s) only | Completed | Commercial - #1605 Removing bathtub and installing shower. | NULL
EP-2019-01700 | 2019-03-05 | 1083 E 58TH AVENUE, Vancouver, BC V5X 1W8 | Electrical Permit | Residential | Renovation | Completed | Installation / Repair - Residential - NEW ALARM , TEL , CABLE, NETWORK PREWIRING AND FINISH | 1970
EP-2019-01701 | 2019-02-25 | 3125 E 22ND AVENUE, Vancouver, BC V5M 2Y7 | Electrical Permit | Residential | New | Expired | Temporary Power - Residential - installation of temporary power pole service of 60 Amps Valid: 02-25-19 to 02-24-2020 DB – NOT ISSUED: Work authorized by this permit is for placement of a temporary power pole only and does not authorize any site construction and/or excavation. A separate Building Permit will be required prior to commencement of any other work on this site. | NULL
EP-2019-01702 | 2019-03-06 | 2257 KINGSWAY, Vancouver, BC V5N 2T6 | Electrical Permit | Commercial | Addition | Completed | Installation / Repair - Commercial - Install two sets EV chargers in the underground parking. NOTE: No building work alteration proposed | 5000
EP-2019-01703 | 2019-03-06 | 3179 NANAIMO STREET, Vancouver, BC V5N 5G5 | Electrical Permit | Residential | Renovation | Completed | Installation / Repair - Residential - Service and underground feeder upgrade underground from NEW LWH(3183 Nanaimo St) back to existing Main house(3179 Nanaimo St) 125A to 200A duplex 120/240 service installation 125A main house switch 125A LWH switch | 500
GP-2019-01532 | 2019-05-17 | 3348 NAPIER STREET, Vancouver, BC V5K 2X3 | Gas Permit | Residential | New | Completed | Residential - to install 1 boiler 1 range 1 bbq 1 fireplace 1 fire pit fireplace piping only for new SFD with SS | NULL
EP-2019-04347 | 2019-05-17 | 4557 W 13TH AVENUE, Vancouver, BC V6R 2V5 | Electrical Permit | Residential | New | Completed | Installation / Repair - Residential - NEW Lane Way house wiring and service main service 200 amps , 100 amps main house and 100 amps new lane way house | 8000
EP-2019-06969 | 2019-08-12 | 5055 VICTORIA DRIVE, Vancouver, BC | Electrical Permit | Commercial | Tenant Improvement | Completed | Installation / Repair - Commercial - Tenant improvement for a new MMRU tenant. Installation of led pot lights, track lighting, emergency lighting and exit signs. | 10000
EP-2019-04348 | 2019-05-15 | 8046 ELLIOTT STREET, Vancouver, BC V5S 2P2 | Electrical Permit | Residential | New | Expired | Temporary Power - Residential - Temp Power Pole Valid May 14/2019 Til May 13/2020 DB – NOT ISSUED: Work authorized by this permit is for placement of a temporary power pole only and does not authorize any site construction and/or excavation. A separate Building Permit will be required prior to commencement of any other work on this site. | NULL
GP-2019-01533 | 2019-05-17 | 610 E 50TH AVENUE, Vancouver, BC V1V 1V1 | Gas Permit | Residential | New | Completed | Residential - gas roughin for boiler - new LWH | NULL
EP-2019-04387 | 2019-05-17 | 591 CARDERO STREET, Vancouver, BC V6G 3L2 | Electrical Permit | Commercial | Renovation | Completed | Installation / Repair - Commercial - renovation for physiotherapy office ( lighting receptacles ) | 5000
EP-2019-04351 | 2019-05-17 | 6332 FLEMING STREET, Vancouver, BC V1V 1V1 | Electrical Permit | Residential | New | Completed | Installation / Repair - Residential - wiring underground cabies and service. Main service 200Amps Main house 100 Amps Lane way 100 AMPS | 8000
EP-2019-01704 | 2019-03-04 | 3183 NANAIMO STREET, Vancouver, BC V5N 5G5 | Electrical Permit | Residential | New | Completed | Installation / Repair - Residential - New construction LWH Electrical rough-wire and finishing underground feeder 125A main switch 200A duplex meter base 120/240 Low-voltage rough-in and finishing | 8000
GP-2019-00653 | 2019-02-25 | 2538 BALACLAVA STREET, Vancouver, BC V6K 4E1 | Gas Permit | Residential | Tenant Improvement | Completed | Residential - Install water heater | NULL
EP-2019-01705 | 2019-02-26 | 58 W HASTINGS STREET, Vancouver, BC V6B 1G6 | Electrical Permit | Commercial | New | Expired | Temporary Power - Commercial - Temporary Power valid only for one year EP-2018-00046: Expired (Temporary Power) Temporary Service for Vancouver Mobile Medical Units. SAP#: EEL811538 | NULL
EP-2019-01706 | 2019-03-03 | 1477 E 61ST AVENUE, Vancouver, BC V1V 1V1 | Electrical Permit | Residential | New | Completed | Installation / Repair - Residential - Installing fixture, receptacle , and power distribution for the new lane-way house . MAIN SERVICE: 200 AMPS MAIN HOUSE: 100 AMPS LANEWAY HOUSE: 100 AMPS **Amend 03/18/2019** Please request to revise laneway house service panel from 100Amp to 125Amp | 8000
SP-2019-00464 | 2019-03-03 | 4769 PATON STREET, Vancouver, BC V6L 2H9 | Sprinkler Permit | Residential | New | Completed | Residential - To install 36 sprinkler heads for new SFD | NULL
SP-2019-00465 | 2019-03-03 | 3828 W 11TH AVENUE, Vancouver, BC V6R 2K9 | Sprinkler Permit | Residential | New | Completed | Residential - To install 29 sprinkler heads for new SFD | NULL
SP-2019-00462 | 2019-03-03 | 1059 DENMAN STREET, Vancouver, BC | Sprinkler Permit | Commercial | Tenant Improvement | Completed | Commercial - Modifying 8 sprinkler heads Interior alterations for this existing Restaurant - Class 1 (Group A2) to increase occupant load from 25 to 41 persons in the one-storey commercial building (retail/restaurant). Scope of work includes adding new kitchen equipment, ventless hood and one unisex washroom. Notes: 1. Class 4 cooking operations (Grease-Laden Vapours). 2. Commercial kitchen exhaust system to NFPA 96 (Type 1 Self-contained hood). 3. Upgrade levels: F1, S2, N1, A2, E2. ********This application does not include any of the following: 1. Not more than 20 sprinklers (add, relocate, or remove), 2. hydraulic calculations, 3. change in occupancy and /or hazard classification, 4. warehouse storage arrangements, 5. mobile compact storage arrangements, 6. alternative solutions, 7. changes to the sprinkler system supply piping (e.g. valves, mains, cross-mains, branch-lines, etc.), or 8. flexible sprinkler pipe. | NULL
EP-2019-04352 | 2019-05-17 | 907 DENMAN STREET, Vancouver, BC V6G 2L9 | Electrical Permit | Commercial | Tenant Improvement | Completed | Installation / Repair - Commercial - Reconnect signage with appropriate cable type. Rel-SI-2018-00698 | 500
EP-2019-04353 | 2019-05-17 | 6328 FLEMING STREET, Vancouver, BC V5P 3H1 | Electrical Permit | Residential | New | Completed | Installation / Repair - Residential - Relocation of Service Due to New Lane Way | 500
SP-2019-01132 | 2019-05-23 | 2259 FRASERVIEW DRIVE, Vancouver, BC V5P 2N2 | Sprinkler Permit | Residential | New | Completed | Residential - Install sprinklers in SFD To construct a 2 storey one-family dwelling with a secondary suite located in the Basement with a detached accessory building (LWH), at the rear providing 2 parking spaces, having vehicular access from the lane. | NULL
SP-2019-01134 | 2019-05-29 | 2187 E 8TH AVENUE, Vancouver, BC V5N 1V4 | Sprinkler Permit | Residential | New | Completed | Residential - Install sprinklers in SFD To construct a 2 storey one-family dwelling with a secondary suite located in the main floor with a detached accessory building (garage), at the rear providing 2 parking spaces, having vehicular access from the lane. | NULL
SP-2019-01135 | 2019-05-28 | 3137 E 17TH AVENUE, Vancouver, BC V5M 2N8 | Sprinkler Permit | Residential | New | Completed | Residential - Install sprinklers in LWH To construct a 2 storey laneway house building with an open parking pad, providing 1 parking space, having vehicular access from the lane. | NULL
SP-2019-01137 | 2019-06-07 | 6985 LANARK STREET, Vancouver, BC V5P 2Z6 | Sprinkler Permit | Residential | New | Completed | Residential - Install sprinklers in SFD To construct a 2 storey one-family dwelling with a secondary suite located in the west portion of Basement | NULL
PP-2019-02058 | 2019-05-17 | 1772 E 6TH AVENUE, Vancouver, BC V5N 1P5 | Plumbing Permit | Residential | New | Completed | Residential - 1 SUMP WITH PUMP 1 SUMP WITHOUT PUMP | NULL
BP-2019-02116 | 2019-06-04 | 1600 HOWE STREET #701, Vancouver, BC V6Z 2L9 | Building Permit | Building Permit (BP) | Addition / Alteration | Completed | Field Review - Addition / Alteration - #701 Interior alterations to provide improvements to this existing residential suite on the 7th floor of the existing highrise multiple dwelling building on this site. Scope of work includes replacement of existing gas fireplace with new sealed combustion unit, with no exterior resultant alterations. OK for Field Review per I. Batt, May 15/2019 Energy upgrade selected: L2 - HVAC - Replace gas fireplace with sealed combustion unit with electronic ignition - Energuide Rating 60 or greater | 25000
SP-2019-00463 | 2019-09-06 | 1016 E 7TH AVENUE, Vancouver, BC V5T 1P7 | Sprinkler Permit | Residential | Renovation | Completed | Residential - For all sprinkler work to the 2014 VBBL; NFPA 13R, 2010; for the relocated and renovated existing character one-family dwelling addressed as 1016 E 7th Av. Site Description: To retain, relocate, and alter the existing character one-family dwelling (Building will be strata titled and will be fully upgraded) and develop a new infill 3-unit multiple dwelling at the rear with 3-car at-grade parking spaces, having vehicular access from the lane, on this existing RM-4 site. Related Permits: Site - BP-2017-00500 (BU464346)/SP-2019-01270 Building 1 - BP-2017-00505 (BU464352)/SP-2019-00463 1016 E 7th (existing Heritage Building retained on site). Building 2 - BP-2017-00506 (BU464353)/SP-2019-01271 1010,1012,1014 E 7th Av (new Infill) Notes: 1. Exit exposure protection to 3.2.3.13.(5) of the 2014 VBBL. | NULL
DB-2019-00785 | 2019-05-28 | 2390 E 51ST AVENUE, Vancouver, BC V5S 1P6 | Building Permit | Development and Building Permit (DB) | New Building | Completed | Low Density Housing - New Building - To construct a two-storey + cellar two-family dwelling with two secondary suites ($1,904,500) with 2 detached accessory buildings (garage) at the rear providing 4 parking spaces, having vehicular access from the lane. Note: This is a 2 storey building pursuant to the Zoning and Development By-Law 1. A/C units proposed; 2 units in rear yard, 2 units in 2nd floor closet 2. No Bar sinks proposed 3. Schedule B: S.A. Shikder P.Eng (604.255.3740) Structural & Geotechnical 4- HPO: Residential Builder- Whitestone Management Ltd. Address Note: Addresses have been assigned per the approved plans. Access must be provided & maintained at all times and the building addresses posted to be visible from the street in accordance with the Building By-law. ******THIS PERMIT HAS BEEN ISSUED UNDER THE REQUIREMENTS OF VBBL 2014 AND THE GREEN HOMES PROGRAM****** | 1904500
DB-2019-00786 | 2019-06-20 | 4421 WELWYN STREET, Vancouver, BC V5N 3Z3 | Building Permit | Development and Building Permit (DB) | Demolition / Deconstruction | Completed | Enquiry Centre - Demolition / Deconstruction - 4421 Welwyn To demolish the existing rental one-family dwelling on this site. Reference to: DB-2019-00786 Demo, BP-2019-00792 S&A DB-2019-00789 Demo, BP-2019-00793 S&A DB-2019-00791 Demo, BP-2019-00794 S&A | 20000
EP-2019-04356 | 2019-05-17 | 703 VICTORIA DRIVE, Vancouver, BC V5L 4E5 | Electrical Permit | Commercial | Addition | Completed | Installation / Repair - Commercial - Installation of fire monitoring equipment for fire panel in the mechanical/telephone room | 734.65
DB-2019-02118 | 2019-07-24 | 475 HOWE STREET, Vancouver, BC | Building Permit | Development and Building Permit (DB) | Addition / Alteration | Completed | High Density Housing / Commercial - Addition / Alteration - Exterior alterations to add 22 exterior patio seats on the ground level on private property to this existing 2-level restaurant in this existing high-rise mixed-use commercial/residential building. Note: Any increase in occupant load shall require further review of the VBBL and may required additional washrooms. | 15000
PP-2019-02061 | 2019-05-21 | 2095 E 28TH AVENUE, Vancouver, BC V5N 2X7 | Plumbing Permit | Residential | New | Completed | Residential - New Plumbing fixtures for a 2 storey one-family dwelling with a secondary suite. 1 Bar sink proposed at the basement | NULL
PP-2019-02062 | 2019-05-21 | 885 W GEORGIA STREET, Vancouver, BC V6C 3E8 | Plumbing Permit | Commercial | Tenant Improvement | Completed | Commercial - #1440 - 14th floor - Install fixtures AMENDMENT: July 04, 2019 Add one (1) Dishwasher | NULL
PP-2019-02063 | 2019-05-21 | 2091 E 28TH AVENUE, Vancouver, BC V5N 2X7 | Plumbing Permit | Residential | New | Completed | Residential - New Plumbing fixtures for LWH | NULL
EP-2019-04359 | 2019-05-22 | 1128 HORNBY STREET, Vancouver, BC V6Z 2L4 | Electrical Permit | Commercial | Tenant Improvement | Completed | Installation / Repair - Commercial - - Reconfigure power for 15 of the hexagonal workstations and add power for 5 new additional stations - Reconfigure existing cabling and provide New Cat 6 cabling where required to suit new layout The whole top floor is secured offices...no suite number as it is a health centre on the bottom, with access cards for office staff only to go to the 5th floor. No building permit as no structural or building alterations are occurring. It is just the reconfiguration of 15 workstations and adding 5 new ones. | 3717
DB-2019-00789 | 2019-06-20 | 4431 WELWYN STREET, Vancouver, BC V5N 3Z3 | Building Permit | Development and Building Permit (DB) | Demolition / Deconstruction | Completed | Enquiry Centre - Demolition / Deconstruction - 4431 Welwyn To demolish the existing rental one-family dwelling on this site. Reference to: DB-2019-00786 Demo, BP-2019-00792 S&A DB-2019-00789 Demo, BP-2019-00793 S&A DB-2019-00791 Demo, BP-2019-00794 S&A | 20000
BP-2019-00790 | 2019-08-16 | 1050 W PENDER STREET, Vancouver, BC V6E 3S7 | Building Permit | Building Permit (BP) | Addition / Alteration | Completed | Field Review - Addition / Alteration - #850-8th floor (full floor tenant) **#810 and #850 per Revision #2** Interior alterations only to provide a full floor tenant improvements at this existing General Office use at unit #850 and including upgrades to the elevator lobby area at this existing commercial building. Scope of work: demolish demising wall (#810 and #850 combining; retaining #850), demolish/construct partition walls, ceiling, doors, glazing, millwork, finishes, new card readers, lighting, electrical, plumbing, mechanical and sprinkler work. REVISION #1-Revise door hardware as per DBI's request. Note: Door #804/#828 to comply with 3.4.6.16(4) (A-G). No change in value. ASHRAE not affected. August 16, 2019 jm REVISION #2- Demise #850 into two units to be #810 and #810, changes to interior layout and electrical and mechanical. Increase project value from $2,000,000.00 to $2,060,000.00 and changes to ASHRAE. June 9, 2020 mlh TENANT: BBA Inc. Letters of Assurance submitted by: - Schedule A and Architectural Schedule B, James M. Puleo Jr., AIBC, 403.245.3089 Ext.237 - Mechanical/Plumbing Schedule B, Recep Ahmet Ozata, P.Eng, 604.684.5995 - Electrical Schedule B, Steven J. Holland, P.Eng, 778.383.1211 - Structural Schedule B, Vanessa K. Y. Wong, BASc, MASc, P. Eng., 604-738-0048 Building Sprinklered – Separate sprinkler permit required for proposed sprinkler work. OK for field review as per Howie Chow, February 25, 2019. Energy upgrade: L2 - Lighting - Upgrade to incorporate Automatic Lighting Shutoff (per 9.4.1.1 of ASHRAE 90.1 - 2010) | 2060000
EP-2019-01709 | 2019-02-25 | NULL | Electrical Permit | Commercial | NULL | Expired | Movie Set / Filming - TV Commercial" Dream Gap" start date Feb 26 /2019 - (14 days) Site Contact Michael @ 778-882-8237 For locations please contact the email below: csinspection.clerks@vancouver.ca | NULL
PP-2019-00818 | 2019-03-01 | 2559 GRAVELEY STREET, Vancouver, BC V5K 3J5 | Plumbing Permit | Residential | Renovation | Completed | Residential - replace cast iron kitchen drain pipe underground, add washing machine drain and floor drain. **No building work permitted ** | NULL
EP-2019-01712 | 2019-03-03 | 414 E 56TH AVENUE, Vancouver, BC V5X 1R4 | Electrical Permit | Residential | New | Completed | Installation / Repair - Residential - Alarm,cable,phone,complete | 1000
SP-2019-00467 | 2019-03-03 | 1055 DUNSMUIR STREET, Vancouver, BC | Sprinkler Permit | Commercial | Tenant Improvement | Completed | Commercial - #800 - 8th floor Interior alterations to provide improvements for this existing full floor General Office tenant on the 8th floor (unit #800) of this existing Bentall Four commercial building. Scope of work: add a partition walls and doors to open area to create two offices. Tenant: SSR Mining Inc. To add and relocate sprinklers to make legal. *** *****This application does not include any of the following: 1. Not more than 20 sprinklers (add, relocate, or remove), 2. hydraulic calculations, 3. change in occupancy and /or hazard classification, 4. warehouse storage arrangements, 5. mobile compact storage arrangements, 6. alternative solutions, 7. changes to the sprinkler system supply piping (e.g. valves, mains, cross-mains, branch-lines, etc.), or 8. flexible sprinkler pipe. | NULL
SP-2019-00468 | 2019-02-25 | 1025 E 63RD AVENUE, Vancouver, BC V1V 1V1 | Sprinkler Permit | Residential | New | Completed | Residential - Installation of sprinkler heads in new 1FD W/SSp | NULL
GP-2019-00657 | 2019-03-02 | 2940 ONTARIO STREET, Vancouver, BC V5T 2Y6 | Gas Permit | Residential | Renovation | Completed | Residential - re and re furnace No building work Proposed | NULL
BP-2019-00794 | 2019-04-18 | 4439 WELWYN STREET, Vancouver, BC V5N 3Z3 | Building Permit | Building Permit (BP) | Salvage and Abatement | Completed | Enquiry Centre - Salvage and Abatement - 4439 Welwyn Interior alterations to allow salvage of non-structural building components prior to or during abatement work and removal of non-structural hazardous materials in this existing one-family dwelling building. Reference to: DB-2019-00786 Demo, BP-2019-00792 S&A DB-2019-00789 Demo, BP-2019-00793 S&A DB-2019-00791 Demo, BP-2019-00794 S&A | 0
EP-2019-04361 | 2019-05-21 | 815 W HASTINGS STREET, Vancouver, BC V6C 1B4 | Electrical Permit | Commercial | Tenant Improvement | Completed | Installation / Repair - Commercial - #300 - 3rd floor - Demo Supply & Install Lighting/Lighting Controls. Power. Mechanical Communications - Cat 6 Cabling, patch cords, HDMI cables | 29160
EP-2019-04365 | 2019-05-21 | 1062 W 55TH AVENUE, Vancouver, BC V6P 1R1 | Electrical Permit | Residential | New | Issued | Installation / Repair - Residential - security alarm completion, tel/tv/data, cctv rough in, central vacuum rough in. AMENDMENT: July 25, 2019 Add home automation and home theater rough in and increase the total value form $6,000.00 to $11,000.00 | 11000
EP-2019-04362 | 2019-05-24 | 1081 BURRARD STREET, Vancouver, BC V6Z 1Y6 | Electrical Permit | Commercial | Renovation | Completed | Installation / Repair - Commercial - Core Lab 3 Supply and install 3 floor mounted buck-boost transformers, with disconnects, for new equipment. NOTE: No building work alteration proposed | 14300
BP-2019-02124 | 2019-06-06 | 1650 BAYSHORE DRIVE #TH5, Vancouver, BC V6G 3K2 | Building Permit | Building Permit (BP) | Addition / Alteration | Completed | Field Review - Addition / Alteration - TH5 Interior alteration to reconfigure kitchen and bathrooms on all 3 floors of this existing residential unit TH5 in this existing multiple dwelling building on this site. Scope of work includes adding powder room and pantry on the Ground floor. Okay for field review as per E.Kai May15/19 Letters of assurance J Sidhu 604.593.2293 L2 - Appliances - Upgrade to an Energuide/Energy Star appliance (washer; dryer) | 90000
EP-2019-04561 | 2019-08-01 | 8265 FRASER STREET, Vancouver, BC V5X 3X9 | Electrical Permit | Commercial | Renovation | Completed | Installation / Repair - Commercial - Renovation to existing building. New electrical service, lighting, receptacles, exit and emergency lighting, fire alarm panel. There is no fire alarm presently, it will be a complete system as per the electrical drawings submitted with BP application. (ie buzzers, pull stations, panel and annunciator). | 398000
GP-2019-00659 | 2019-03-02 | 4955 KNIGHT STREET, Vancouver, BC V5P 2T4 | Gas Permit | Commercial | Addition | Completed | Commercial - Combi Boiler installation. | NULL
EP-2019-01717 | 2019-03-01 | 4480 OAK STREET, Vancouver, BC V6H 3V4 | Electrical Permit | Commercial | NULL | Expired | Annual / Operating - RENEWAL OF ANNUAL PERMIT EP-2018-00899: Issued (Annual / Operating) Effective Dates: March 1, 2019 - February 28, 2020 Site Contact: Rian Dodds Phone #604-880-1287 | NULL
SP-2019-00471 | 2019-03-03 | 75 W 49TH AVENUE, Vancouver, BC V5Y 2Z4 | Sprinkler Permit | Residential | New | Completed | Residential - To install 16 sprinkler heads for new LWH | NULL
EP-2019-01721 | 2019-03-04 | 815 W HASTINGS STREET, Vancouver, BC V6C 1B4 | Electrical Permit | Commercial | Tenant Improvement | Completed | Installation / Repair - Commercial - Supply and install new light fixtures for the bathroom and corridors on the 2nd floor. Supply and install new exits in the corridor on the 2nd floor | 13950
SP-2019-00472 | 2019-03-03 | 2952 W 14TH AVENUE, Vancouver, BC V6K 2X6 | Sprinkler Permit | Residential | New | Completed | Residential - To install 15 sprinkler heads for new LWH | NULL
SP-2019-00473 | 2019-03-03 | 655 E 53RD AVENUE, Vancouver, BC V1V 1V1 | Sprinkler Permit | Residential | New | Completed | Residential - To install 12 sprinkler heads for new LWH | NULL
EP-2019-01722 | 2019-02-26 | 388 E 54TH AVENUE, Vancouver, BC V5X 1L2 | Electrical Permit | Residential | New | Expired | Temporary Power - Residential - temp power Valid: 02-26-19 to 02-25-2020 DB – NOT ISSUED: Work authorized by this permit is for placement of a temporary power pole only and does not authorize any site construction and/or excavation. A separate Building Permit will be required prior to commencement of any other work on this site. | NULL
EP-2019-01765 | 2019-03-03 | 1655 ANGUS DRIVE, Vancouver, BC V6J 4H2 | Electrical Permit | Residential | New | Completed | Installation / Repair - Residential - Security alarm rough-in and finishing | 3500
PP-2019-02067 | 2019-05-23 | 475 W GEORGIA STREET, Vancouver, BC V6B 4M9 | Plumbing Permit | Commercial | Tenant Improvement | Completed | Commercial - Unit# 920 - Backflow preventer installation | NULL
EP-2019-04369 | 2019-05-23 | 381 E BROADWAY, Vancouver, BC | Electrical Permit | Commercial | New | Completed | Installation / Repair - Commercial - install of new 100 amp, 3 phase, 4 wire panel sub panel | 1300
PP-2019-02068 | 2019-05-17 | 4620 W 10TH AVENUE, Vancouver, BC V6R 2J5 | Plumbing Permit | Commercial | Renovation | Completed | Commercial - DOMESTIC WATER RE-PIPE OF 42 SUITES ON 11 FLOORS 1-2 1/2 BACKFLOW LOCATED IN BASEMENT MECHANICAL ROOM 740 METERS OF WATER PIPING | NULL
EP-2019-04372 | 2019-05-21 | 666 BURRARD STREET, Vancouver, BC V6C 2X8 | Electrical Permit | Commercial | Tenant Improvement | Completed | Installation / Repair - Commercial - #1575-15th floor Low voltage cabling of conference room (speakers, microphones, touchscreens, shades) | 17000
DB-2019-02128 | 2019-07-30 | 1708 E 63RD AVENUE, Vancouver, BC V5P 2L8 | Building Permit | Development and Building Permit (DB) | Addition / Alteration | Completed | Field Review - Addition / Alteration - Exterior alterations of this existing 2 storey one-family dwelling with attached accessory building (carport) to one-family dwelling with 1 surface parking of this existing residential dwelling building on site. Scope of work includes : remove carport, and reduce rear deck depth, and new parking pad. Schedule B Structural, Geotechnical - Temp & permanent submitted per Md. Shahidul Alam, 604-653-7475 Energy Upgrade Exemption: <$5,000 project value OK for field review as per C.Yue on May 15/19 | 4000
EP-2019-04371 | 2019-05-21 | 2335 YORK AVENUE #302, Vancouver, BC V6K 1C8 | Electrical Permit | Commercial | Renovation - Dwelling Unit(s) only | Completed | Installation / Repair - Commercial - upgrading/Replace 60amp main panel NOTE: No building work alteration proposed | 1236.33
PP-2019-02069 | 2019-05-21 | 611 ALEXANDER STREET, Vancouver, BC V6A 1E1 | Plumbing Permit | Commercial | Addition | Completed | Commercial - #408 - 4th floor - two sinks addition in office space | NULL
GP-2019-01539 | 2019-05-16 | 5888 WILTSHIRE STREET, Vancouver, BC V6M 3L6 | Gas Permit | Residential | Renovation | Completed | Residential - install 1 direct vent zero clearance natural gas fireplace | NULL
PP-2019-02070 | 2019-05-21 | 1133 W 70TH AVENUE #202, Vancouver, BC V6P 2Y2 | Plumbing Permit | Commercial | Renovation - Dwelling Unit(s) only | Completed | Commercial - Installing new bathtub Building permit work description: Interior alterations to provide improvements at Unit #202 in this existing multiple dwelling building on this site. Scope of work includes formalizing the work without permit removal of fire separations at the "Kitchen" and "Bathroom" as a result of kitchen equipment, cabinet and plumbing fixture removals. Building Review Branch Notes: 1. Fire separation detail(s) behind diverter for bathroom fixtures required and must be made available to the District Building Inspector at the time of inspection. | NULL
BP-2019-02129 | 2019-06-06 | 1495 RICHARDS STREET #3101, Vancouver, BC V6Z 3E3 | Building Permit | Building Permit (BP) | Addition / Alteration | Completed | Field Review - Addition / Alteration - #3101 Interior alterations to provide improvements to dwelling unit #3101 on the 31st floor of this existing multiple dwelling building on this site. Work to remove the den and renovate the kitchen. OK for field review per W.Wong, May 15, 2019. Note: Energy trigger chosen; L2 - HVAC - Install timers (up to 60 minute), or humidistat for washroom fan(s) | 50000
GP-2019-01556 | 2019-05-22 | 2008 NANTON AVENUE, Vancouver, BC V6J 2Y2 | Gas Permit | Residential | Renovation | Completed | Residential - install 2 direct vent zero clearance natural gas fireplaces install 1 direct vent natural gas fireplace insert **no building work permitted** | NULL
PP-2019-02071 | 2019-05-21 | 6434 ARGYLE STREET, Vancouver, BC V5P 3K3 | Plumbing Permit | Residential | New | Completed | Residential - Back flow permit T0 INSTALL 1 3/4" BACKFLOW PREVENTER FOR LAWN IRRIGATION LOCATED NEAR CITY SHUT OFF. The City of Vancouver requires that all double-check valve assemblies be installed horizontally | NULL
EP-2019-04378 | 2019-05-15 | 1281 W CORDOVA STREET, Vancouver, BC V6C 3R5 | Electrical Permit | Commercial | Renovation - Dwelling Unit(s) only | Completed | Installation / Repair - Commercial - #2001 - 20th floor 2 bathroom renovation. Replaced bath fans and lights | 2500
DB-2019-02135 | 2019-09-16 | 2508 E 8TH AVENUE, Vancouver, BC V5M 1W2 | Building Permit | Development and Building Permit (DB) | New Building | Completed | Low Density Housing - New Building - To construct a 2 storey laneway house building ($161,000.00) with an open parking pad, providing 1 parking space, having vehicular access from the lane. Note: This is a 1 ½ storey building pursuant to the Zoning & Development By-law 1. Covenant registered at the Land Title Office under CA7656616 2. No Strata Titling permitted 3. A/C unit located in rear yard 4. Schedule B:Beerinder Sidhu P.Eng (604-339-0034) Structural & Geotechnical 5. HPO: Residential Builder- Y&L Development Canada Ltd. Address has been assigned per the approved plans as the fire/emergency access to the laneway house is from the West side. This access must be provided & maintained at all times in accordance with the Building By-law. | 161000
EP-2019-04381 | 2019-05-21 | 1969 MCNICOLL AVENUE, Vancouver, BC V6J 1A7 | Electrical Permit | Residential | New | Completed | Installation / Repair - Residential - Wire and install electrical for new single family dwelling | 20000
EP-2019-04587 | 2019-06-04 | 845 BURRARD STREET, Vancouver, BC V6Z 2K6 | Electrical Permit | Commercial | Renovation | Issued | Installation / Repair - Commercial - Fire alarm panel and annunciator replacement | 15000
BP-2019-02136 | 2019-06-19 | 2040 COLUMBIA STREET, Vancouver, BC V5Y 3E1 | Building Permit | Building Permit (BP) | Addition / Alteration | Completed | Field Review - Addition / Alteration - Exterior and interior alterations to provide abatement of hazardous materials in this existing Municipally-Designated Heritage 'C' house. Scope of Work: - removal interior drywall, ceiling, window trim, asbestos containing elements, chimney bricks, exterior siding and aluminum windows OK for BP only per James Boldt OK for Field review as per Jamie Zhang, May 15/19 Energy Exempted: Interior demolition | 25000
PP-2019-00821 | 2019-03-27 | 1568 ALBERNI STREET, Vancouver, BC V6G 1A5 | Plumbing Permit | Commercial | New | Issued | Commercial - Level P8 to P1 & Ground Floor to Level 43 plumbing permit CP staged | NULL
EP-2019-01733 | 2019-02-26 | 1459 E 28TH AVENUE, Vancouver, BC V5N 2X3 | Electrical Permit | Residential | Renovation | Completed | Installation / Repair - Residential - Will be doing the Electrical By Law requirement 1 to 13. Exterior and interior alterations and change of use this existing two-storey, one-family dwelling to a one-family dwelling with a secondary suite. Related to Case File CF-2018-008698 | 1000
EP-2019-01724 | 2019-03-05 | 3538 SAWMILL CRESCENT, Vancouver, BC V1V 1V1 | Electrical Permit | Commercial | New | Completed | Interim - Commercial - Scope of work: slab, underground, raceways, grounding, branch circuits. Related Main Permit: EP-2019-01723. | 200000
PP-2019-00820 | 2019-03-01 | 8091 ELLIOTT STREET, Vancouver, BC V5S 2P3 | Plumbing Permit | Residential | Renovation | Completed | Residential - New plumbing fixtures for restoration SFD | NULL
EP-2019-01729 | 2019-03-03 | 2115 W 40TH AVENUE #1302, Vancouver, BC V6M 1W4 | Electrical Permit | Residential | Renovation | Completed | Installation / Repair - Residential - adding kitchen and 2 bedroom pot lights, changing plugs and switches, re & re baseboard heaters | 3000
GP-2019-00687 | 2019-03-02 | 2709 E 2ND AVENUE, Vancouver, BC V1V 1V1 | Gas Permit | Residential | New | Completed | Residential - Gas venting | NULL
SP-2019-00501 | 2019-03-03 | 2713 E 2ND AVENUE, Vancouver, BC V1V 1V1 | Sprinkler Permit | Residential | New | Completed | Residential - Sprinkler installation for new LWH ******** Amend April 6, rough in only | NULL
SP-2019-00475 | 2019-02-27 | 200 GRANVILLE STREET, Vancouver, BC V6C 1S4 | Sprinkler Permit | Commercial | Renovation | Completed | Commercial - To relocate sprinklers to make legal. This application does not include any of the following: 1. Not more than 20 sprinklers (add, relocate, or remove), 2. hydraulic calculations, 3. change in occupancy and /or hazard classification, 4. warehouse storage arrangements, 5. mobile compact storage arrangements, 6. alternative solutions, 7. changes to the sprinkler system supply piping (e.g. valves, mains, cross-mains, branch-lines, etc.), or 8. flexible sprinkler pipe. | NULL
DB-2019-02137 | 2019-09-20 | 3239 E 20TH AVENUE, Vancouver, BC V5M 2V6 | Building Permit | Development and Building Permit (DB) | New Building | Completed | Low Density Housing - New Building - To construct a 2 storey laneway house building ($144,855.00) with an open parking pad, providing 1 parking space, having vehicular access from the lane. Note: This is a 1 ½ storey building pursuant to the Zoning & Development By-law Note: Bldg 1 (principal bldg) addressed 3243 E 20th retained on site. 1. No A/C unit proposed 2. Schedule B: Yatendra Kumar Sharma P.Eng (778-863-7076) Structural & Geotechnical 3. HPO: Residential Builder- Nicons Enterprises Ltd Address has been assigned per the approved plans as the fire/emergency access to the laneway house is from the west side. This access must be provided & maintained at all times in accordance with the Building By-law ******Main House permit BP-2019-04019 to be issued prior to the commencement of the LWH Construction. BP-2019-04019 to be completed prior to the completion of this LWH Permit****** ******THIS PERMIT HAS BEEN ISSUED UNDER THE REQUIREMENTS OF VBBL 2014 AND THE GREEN HOMES PROGRAM****** | 144855
BP-2019-02138 | 2019-07-04 | 1399 BARCLAY STREET #104, Vancouver, BC V6E 1H6 | Building Permit | Building Permit (BP) | Addition / Alteration | Completed | Field Review - Addition / Alteration - #104 Interior alterations to remove non-load bearing partition walls and doors, re&re washroom fixtures, and electrical work at residential unit #104 on the 1st floor of this existing multiple dwelling building on this site. OK for field review as per C.Yue on May 15/19 Selected Energy Upgrade: L2 - SWH - Install low flow shower heads in all showers NOTE: Building sprinklered – Building inspector to determine on site if a separate sprinkler permit is required. | 50000
EP-2019-04384 | 2019-06-24 | 865 W BROADWAY, Vancouver, BC V5Z 1J9 | Electrical Permit | Commercial | Renovation | Completed | Installation / Repair - Commercial - Install and terminate Cat5 cable for Point of Sale system. | 1600
DB-2019-02139 | 2019-07-03 | 2893 W BROADWAY, Vancouver, BC | Building Permit | Development and Building Permit (DB) | Addition / Alteration | Completed | High Density Housing / Commercial - Addition / Alteration - Interior and exterior alteration and modification of cooking equipment (table top burners and changes in cooking equipment line up in the kitchen) to the existing restaurant in this one storey building. Exterior alteration includes renovation of store front wall windows and door. Total occupant load 50 people. Class-1 cooking operation and table top burners. Revision #1 - to replace city approved site drawings - accepted Jan.6/20 | 358575
EP-2019-04383 | 2019-05-23 | 2426 W 14TH AVENUE, Vancouver, BC V6K 2W5 | Electrical Permit | Residential | Renovation | Completed | Installation / Repair - Residential - Renovation to home. Full main floor re-wire, upstairs bathrooms and basement re-wire. Panel upgrade. | 25000
PP-2019-02072 | 2019-05-21 | 3875 W 4TH AVENUE #111, Vancouver, BC V6R 4H8 | Plumbing Permit | Commercial | Renovation - Dwelling Unit(s) only | Completed | Commercial - INSTALLATION OF A WASHING MACHINE. NOTE: No building work alteration proposed | NULL
EP-2019-04385 | 2019-05-23 | 3823 W 3RD AVENUE, Vancouver, BC V6R 1M5 | Electrical Permit | Residential | New | Completed | Installation / Repair - Residential - Garage permit only Complete rough and finishing AMENDMENT: June 26, 2019 Add 200 amp single phase over head service | 1000
EP-2019-04386 | 2019-05-23 | 2106 SW MARINE DRIVE, Vancouver, BC V6P 6B5 | Electrical Permit | Residential | Renovation | Issued | Installation / Repair - Residential - lighting in the family room and some plugs and re and re some lighting in other areas of the house AMENDMENT: December 05, 2019 Additional scope of work: move some light switches, add a sub panel in the garage and rewire some lights and run low voltage wiring to some of the lights and install some new light fixtures. Increases the installation value from $5,000.00 to $8,000.00 (added $3,000.00). Building permit work description: Exterior and interior alterations to provide nano doors (validate) and remove gas fireplace on the East elevation of this existing 2 storey one-family dwelling with attached accessory building (garage & carport) at the front of this residential dwelling building on site. NOTE: Property owner and contractor are responsible to ensure that all trees on site are to be maintained in compliance with Section 7, of the Protection of Trees By-Law #9958. No person shall commence construction on a site within 1.0 meters of the critical root zone of any trees. Work includes demolition, excavation, construction, and landscaping. NOTE: Building Not Sprinklered – No sprinkler inspection or permit required. | 8000
EP-2019-04388 | 2019-05-23 | 1139 W CORDOVA STREET #1701, Vancouver, BC V6C 0A2 | Electrical Permit | Commercial | Renovation - Dwelling Unit(s) only | Completed | Installation / Repair - Commercial - lighting throughout the place and add some plugs | 30000
GP-2019-00660 | 2019-03-02 | 2596 W 6TH AVENUE, Vancouver, BC V6K 1W5 | Gas Permit | Residential | Renovation | Completed | Residential - Install gas range | NULL
EP-2019-01734 | 2019-02-26 | 1669 DAVIE STREET, Vancouver, BC V1V 1V1 | Electrical Permit | Commercial | New | Expired | Temporary Power - Commercial - Temporary Power valid: 02-26-19 to 02-25-2020 200 amp 600 volt 3 phase | NULL
BP-2019-00802 | 2019-03-26 | 287 E 62ND AVENUE, Vancouver, BC V5X 2E8 | Building Permit | Building Permit (BP) | Salvage and Abatement | Completed | Low Density Housing - Salvage and Abatement - Salvage and Abatement Permit To be completed under the supervision of a registered professional. This permit does not authorize demolition, deconstruction or construction work. QP: Tarlochan (Terry) Sunar, BSc, AScT of MCA Environmental Consulting Inc. Building permit: DB-2019-00800 Demolition permit: BP-2019-00801 | 0
SP-2019-00477 | 2019-03-03 | 337 E 36TH AVENUE, Vancouver, BC V5W 1C5 | Sprinkler Permit | Residential | New | Completed | Residential - Installation of new fire sprinkler system for new sfd with ssp | NULL
PP-2019-00822 | 2019-02-26 | 2989 W 29TH AVENUE, Vancouver, BC V6L 1Y3 | Plumbing Permit | Residential | New | Completed | Residential - Plumbing rough in and finish | NULL
GP-2019-00661 | 2019-03-02 | 1875 HOSMER AVENUE, Vancouver, BC V6J 2S6 | Gas Permit | Residential | Renovation | Completed | Residential - Replace existing hot water tank with new boiler and indirect hot water tank. Existing heat medium is hydronic fan coil. No Building Work Proposed | NULL
EP-2019-01738 | 2019-03-04 | 1081 BURRARD STREET, Vancouver, BC V6Z 1Y6 | Electrical Permit | Commercial | Tenant Improvement | Completed | Installation / Repair - Commercial - add receptacles for servers No Building Work proposed and or permitted with this permit | 8000
GP-2019-00662 | 2019-02-25 | 1785 E 49TH AVENUE, Vancouver, BC V5P 1T2 | Gas Permit | Residential | Renovation | Completed | Residential - Replace hot water tank | NULL
PP-2019-00824 | 2019-03-02 | 452 E 62ND AVENUE, Vancouver, BC V5X 2G1 | Plumbing Permit | Residential | New | Completed | Residential - sumps / with pump to be installed for new SFD with LWH | NULL
GP-2019-00664 | 2019-03-02 | 2997 TURNER STREET, Vancouver, BC V1V 1V1 | Gas Permit | Residential | New | Completed | Residential - HOOK UP AND VENTING FOR ONE FIREPLACE | NULL
DB-2019-00803 | 2019-08-21 | 4123 YUCULTA CRESCENT, Vancouver, BC | Building Permit | Development and Building Permit (DB) | Addition / Alteration | Completed | Low Density Housing - Addition / Alteration - Addition/Alteration to this one family dwelling. scope of work to include interior and exterior alterations and to enclosed the existing front porch thereby creating a 104 sq.ft. front addition, and to add a 8' wide by 20' long prefabricated 'ModPool' hot tub/pool at this existing One-Family Dwelling building. Structural schedule B provided by: CARLOS CHIU P.ENG 604-737-9830 Geotechnical Schedule B/Geotechnical report provided by: PAULLUS K.F YOUNG P.ENG 604-847-7748 Structural schedule B for 'Modpool" provided by: RYAN STEWART P.ENG 778-867-0384 renovation Energy Upgrade Proposal provided by: DOUG MARTIN OF AMERISPEC OF CANADA 604-614-7985 Note: This property is not located in an Archaeological sensitive area, therefore the proposed 'ModPool' hot tub/pool set into the ground would not be an issue. If scope of work changes or increases from what was originally approved further review will be required. Building to be sprinklered to NFPA-13D Enhanced Scope of work to include energy and building upgrades in accordance with Article 11.2.1.4 of the 2014 Vancouver Building By-law and as required by the District Building Inspector. ALL NEW WORK TO MEET VBBL 2014 | 350000
BP-2019-00804 | 2019-05-23 | 901 HOMER STREET, Vancouver, BC | Building Permit | Building Permit (BP) | Addition / Alteration | Completed | High Density Housing / Commercial - Addition / Alteration - Interior Alterations to combine two retail units and convert it from Retail (Group E) to Restaurant - Class 1 (Group A2) for the new tenant in this three-storey commercial building (Office/Restaurant). *Class 1 Cooking Operation proposed. Two Type 1 Hoods proposed. Total Occupant load = 207 persons (172 interior seats + 24 exterior seats + 11 staff) Change Notice #1- 2019-05-24- S.Le Add Structural & Electrical drawings to building permit set. Permit Amendment #2- 2020-05-22- S.Le Refer to DP-2019-00503 & BoV Appeal No. Z35579 1. Relocation of bar 2. Widening of the entry stair. 3. Reconfiguration of washrooms. 4. Accessible entrance via elevator. 5. Kitchen exhaust ducts realigned. 6. Delete FRR from columns. 7. Separate permit required for the exterior patio. | 500000
GP-2019-01543 | 2019-05-21 | 4008 W 18TH AVENUE, Vancouver, BC V6S 1B8 | Gas Permit | Residential | Renovation | Completed | Residential - Fireplace and range piping only for renovation of SFD amend permit October 29 2019: main floor range will be connect i need change the permit for main floor range. basement still piping only. thanks | NULL
SP-2019-01143 | 2019-05-21 | 4530 PRINCE EDWARD STREET, Vancouver, BC V5V 3X1 | Sprinkler Permit | Residential | New | Completed | Residential - New sprinkler system for a 1.5 STOREY LANEWAY HOME | NULL
EP-2019-04390 | 2019-06-18 | 1908 W 62ND AVENUE, Vancouver, BC V6P 2G6 | Electrical Permit | Residential | New | Completed | Installation / Repair - Residential - new single family dwelling, with basement suite | 30000
PP-2019-02075 | 2019-05-21 | 3531 E 22ND AVENUE, Vancouver, BC V5M 2Z5 | Plumbing Permit | Residential | New | Completed | Residential - Plumbing fixtures for a 2 storey one-family dwelling with a detached accessory building (garage).Bar/Sink proposed in rec. room in Basement. | NULL
EP-2019-04391 | 2019-05-21 | 2620 LYNBROOK DRIVE, Vancouver, BC V5S 2C1 | Electrical Permit | Residential | New | Expired | Temporary Power - Residential - Temp Power Pole Due to Fire Damage CF-2019-003816 Valid May 16/2019 til May 15/2020 ** Amend 05/30/2019** set up the 100 Amps temp power NOT 200 Amps for the construction DB – NOT ISSUED: Work authorized by this permit is for placement of a temporary power pole only and does not authorize any site construction and/or excavation. A separate Building Permit will be required prior to commencement of any other work on this site. | NULL
EP-2019-04392 | 2019-05-23 | 510 SEYMOUR STREET, Vancouver, BC V6B 3J5 | Electrical Permit | Commercial | Tenant Improvement | Completed | Installation / Repair - Commercial - #900-9th floor (full floor tenant) Run Data lines, run branch circuits, install receptacles AMENDMENT: June 27, 2019 Relocate fire alarm speaker 6' away. | 3500
GP-2019-01544 | 2019-05-21 | 369 CARRALL STREET, Vancouver, BC V6B 2J4 | Gas Permit | Commercial | New | Cancelled | Commercial - install gas meter, roughin **no building work permitted** | NULL
BP-2019-00806 | 2019-06-20 | 4088 W 19TH AVENUE, Vancouver, BC V6S 1E3 | Building Permit | Building Permit (BP) | Demolition / Deconstruction | Completed | Low Density Housing - Demolition / Deconstruction - To demolish the existing one family dwelling building ($15,000) on this site by means of deconstruction. Demo Declaration – On time excavating and demolition Ltd. (604)-613-0007 This permit is subject to the Green Demolition Bylaw (11023) Note: Pre-1950 recycling requirement: 90% of non-hazardous construction waste | 15000
BP-2019-00807 | 2019-03-27 | 4088 W 19TH AVENUE, Vancouver, BC V6S 1E3 | Building Permit | Building Permit (BP) | Salvage and Abatement | Completed | Low Density Housing - Salvage and Abatement - Salvage and abatement permit only for DB-2019-00805 and to be completed under the supervision of a registered professional. This permit does not authorize demolition, deconstruction or construction work. QP: Antiquity Environmental Consulting Ltd. | 0
GP-2019-00665 | 2019-03-02 | 3256 NAPIER STREET, Vancouver, BC V5K 2X1 | Gas Permit | Residential | New | Completed | Residential - HOOK UP AND VENTING FOR 1 FIREPLACE | NULL
PP-2019-00825 | 2019-03-01 | 3226 GRANT STREET, Vancouver, BC V5K 3J2 | Plumbing Permit | Residential | New | Completed | Residential - Install 1 out side sump | NULL
SP-2019-00479 | 2019-02-27 | 4328 LOCARNO CRESCENT, Vancouver, BC V6R 1G3 | Sprinkler Permit | Residential | New | Completed | Residential - New sprinkler install | NULL
EP-2019-01745 | 2019-02-27 | 5 W HASTINGS STREET, Vancouver, BC V6B 1G4 | Electrical Permit | Commercial | NULL | Expired | Annual / Operating - Annual / Operating Permit Valid Feb 27/2019 til Feb 26/2020 | NULL
SP-2019-00480 | 2019-02-27 | 3424 W 13TH AVENUE, Vancouver, BC V6R 2S1 | Sprinkler Permit | Residential | New | Completed | Residential - New sprinkler system | NULL
EP-2019-01746 | 2019-03-19 | 7188 MACDONALD STREET, Vancouver, BC V6N 1G2 | Electrical Permit | Commercial | Renovation | Completed | Installation / Repair - Commercial - Disconnect/Removal of electrical components for irrigation pumps and controls. Connection of new irrigation pump and controls There is no digging to be performed on site ***If work on this site could lead to the disturbance of soil advise applicant to contact the Provincial Archeology Branch at 250-953-3334 for necessary permits. In addition, please be advised that reports from an Archeologist (AIA, AOA) and permits from the First Nations may be necessary prior to the release of your City of Vancouver permits. | 3000
EP-2019-04393 | 2019-05-23 | 475 E 18TH AVENUE, Vancouver, BC V5V 1E9 | Electrical Permit | Residential | New | Completed | Installation / Repair - Residential - LWH - extra low voltage only - cable and internet | 300
EP-2019-04396 | 2019-05-16 | 6115 ARGYLE STREET, Vancouver, BC V5P 3K2 | Electrical Permit | Residential | New | Expired | Temporary Power - Residential - Temp Power Pole Valid May 14/2019 til May 13/2020 Renew: EP-2018-03989 | NULL
SP-2019-01144 | 2019-05-16 | 5888 WILTSHIRE STREET, Vancouver, BC V6M 3L6 | Sprinkler Permit | Residential | New | Completed | Residential - To install 45 sprinkler heads | NULL
PP-2019-02076 | 2019-05-21 | 4557 W 13TH AVENUE, Vancouver, BC V6R 2V5 | Plumbing Permit | Residential | New | Completed | Residential - new plumbing fixtures for a laneway house | NULL
GP-2019-01546 | 2019-05-21 | 3580 CARNARVON STREET, Vancouver, BC V1V 1V1 | Gas Permit | Residential | New | Completed | Residential - new laneway house installation | NULL
EP-2019-04398 | 2019-05-24 | 6018 CHURCHILL STREET, Vancouver, BC V6M 3H5 | Electrical Permit | Residential | New | Completed | Installation / Repair - Residential - extra low voltage - security pre-wire, telephone, TV and internet. | 8000
EP-2019-04399 | 2019-05-16 | 2827 W 35TH AVENUE, Vancouver, BC V6N 2M3 | Electrical Permit | Residential | New | Expired | Temporary Power - Residential - Temp Power Pole Valid May 16/2019 til May 15/2020 | NULL
PP-2019-02079 | 2019-05-23 | 1476 W 8TH AVENUE, Vancouver, BC V6H 1E1 | Plumbing Permit | Commercial | Renovation | Completed | Commercial - New plumbing fixtures NOTE: Building permit work description Interior alterations to provide tenant improvements on the 3rd and 4th floors (units #300 & #400) as a single tenant and work to the lobbies on all floors as a major renovations. No work proposed on the main floor (retail shell unit #100) and second floor (office shell unit #200). *Separate permits are required for future tenant improvements. AMENDMENT: July 17, 2019 Change the 6 IBP to 3 IBP (inside backflow preventer) | NULL
EP-2019-01748 | 2019-03-03 | 1946 W 14TH AVENUE, Vancouver, BC V6J 2K2 | Electrical Permit | Residential | Renovation | Completed | Installation / Repair - Residential - The attic was planed to be renovated to a bedroom. Electrical rough wiring has been done in this area. Since this plan is cancelled, the attic is required to backed to the original status. The electrical installation needs to be removed. | 400
EP-2019-01747 | 2019-02-25 | NULL | Electrical Permit | Commercial | NULL | Expired | Movie Set / Filming - TV Series " Batwoman" Start date March 06/2019 ( 14 days) site Contact Gil @ 604-366-3093 please email locations to : csinspection.clerks@vancouver.ca ** Amend 02/28/2019** this is a 30 day permit not a 14 day permit AMENDMENT: February 28, 2019 Change of FSR from Gilbert Jamault Charles (CEL040036032) to Tom Waldman ( CEL020050577 ) | NULL
SP-2019-00481 | 2019-04-08 | 1305 DAVIE STREET, Vancouver, BC V1V 1V1 | Sprinkler Permit | Commercial | Tenant Improvement | Completed | Commercial - CRU sprinkler system updated to match new cafe Interior alterations for new retail food (E) tenant 16 seats and 3 staff. This is a first tenant in a new CRU space. No grease laden vapours proposed in kitchen. *******This application does not include any of the following: 1. Not more than 20 sprinklers (add, relocate, or remove), 2. hydraulic calculations, 3. change in occupancy and /or hazard classification, 4. warehouse storage arrangements, 5. mobile compact storage arrangements, 6. alternative solutions, 7. changes to the sprinkler system supply piping (e.g. valves, mains, cross-mains, branch-lines, etc.), or 8. flexible sprinkler pipe. | NULL
BP-2019-00812 | 2019-05-09 | 3304 CLIVE AVENUE, Vancouver, BC V5R 4V5 | Building Permit | Building Permit (BP) | Salvage and Abatement | Completed | Enquiry Centre - Salvage and Abatement - Interior alterations to allow salvage of non-structural building components prior to or during abatement work and removal of non-structural hazardous materials in this existing single family dwelling building. Related to Demo Permit - BP-2019-00810 QP is Peter R. Van Bakel, CRM, CRSP of BCQP Consultants Inc. 604-696-1966 Mobile: 604-780-5683 Email: PVB@BCQP.CA | 0
EP-2019-04401 | 2019-05-24 | 6190 ROSS STREET, Vancouver, BC V5W 3L6 | Electrical Permit | Residential | New | Completed | Installation / Repair - Residential - VACUUM SYSTEMS , CATV CABLES, DATA AND TELEPHONE , DOOR BELL, SECURITY ALARM PRE-WIRE AND FINISHED. | 3000
GP-2019-01547 | 2019-05-22 | 3381 PRICE STREET, Vancouver, BC V5R 5P8 | Gas Permit | Residential | New | Completed | Residential - buried gas line for new LWH | NULL
PP-2019-02080 | 2019-05-22 | 7212 NANAIMO STREET, Vancouver, BC V5P 4L9 | Plumbing Permit | Residential | New | Completed | Residential - installing Sump Pump for new SFD with SS | NULL
EP-2019-04403 | 2019-05-24 | 1040 W GEORGIA STREET, Vancouver, BC V6E 4H1 | Electrical Permit | Commercial | Tenant Improvement | Completed | Installation / Repair - Commercial - #610-6th floor. Demo (making safe all electrical). Supply and install Lighting Distribution. Data Cabling/low voltage | 53787
EP-2019-04405 | 2019-05-24 | 404 E 8TH AVENUE, Vancouver, BC V5T 1S5 | Electrical Permit | Residential | Renovation | Completed | Installation / Repair - Residential - Minor rewire in [6] suites - 112, 113, 212, 213, 312 and 313 | 6875
EP-2019-04406 | 2019-05-24 | 6787 ARGYLE STREET, Vancouver, BC V5P 3K6 | Electrical Permit | Residential | New | Completed | Installation / Repair - Residential - wiring for new construction, a 2 storey one-family dwelling with a secondary suite | 18000
GP-2019-01548 | 2019-05-16 | 835 W 14TH AVENUE, Vancouver, BC V5Z 1R2 | Gas Permit | Residential | Addition | Completed | Residential - re and re gas range | NULL
GP-2019-01549 | 2019-05-22 | 2249 E 11TH AVENUE, Vancouver, BC V5N 1Z7 | Gas Permit | Residential | New | Completed | Residential - Ran a gas line outside along the house from the meter to 1 stove and 1 BBQ box. **no building work permitted** | NULL
PP-2019-02081 | 2019-05-22 | 6545 MCKINNON STREET, Vancouver, BC V5S 1H5 | Plumbing Permit | Residential | New | Completed | Residential - New laneway plumbing | NULL
PP-2019-00827 | 2019-03-02 | 1695 W 10TH AVENUE, Vancouver, BC V6J 2A2 | Plumbing Permit | Residential | Renovation | Completed | Residential - #107 New washroom renovation done 3 yrs ago. New shower tray, wash hand basin, new toilet. Permit not obtained. City has requested that a permit be taken out for completed work. Cambie Plumbing and Heating has checked the work but not original plumber. | NULL
EP-2019-01753 | 2019-03-04 | 2430 BURRARD STREET, Vancouver, BC V6J 5L3 | Electrical Permit | Commercial | Renovation | Completed | Installation / Repair - Commercial - Install 10 Ft-6 Cat 6 Network drops Relocate 6 existing FT-6 data drops | 1500
EP-2019-01789 | 2019-03-04 | 1500 W GEORGIA STREET, Vancouver, BC V6G 2Z6 | Electrical Permit | Commercial | Tenant Improvement | Completed | Installation / Repair - Commercial - Relocate lighting, add receptacles, data, lighting controls, for new office improvements. | 35000
GP-2019-00667 | 2019-03-07 | 888 E 58TH AVENUE, Vancouver, BC V5X 1W5 | Gas Permit | Residential | New | Completed | Residential - gas fitting for new SFD complete install | NULL
PP-2019-00828 | 2019-03-01 | 2088 E 35TH AVENUE, Vancouver, BC V1V 1V1 | Plumbing Permit | Residential | New | Completed | Residential - Plumbing installation for new TFD | NULL
GP-2019-00668 | 2019-03-02 | 2838 COMMERCIAL DRIVE, Vancouver, BC | Gas Permit | Commercial | New | Completed | Commercial - Gas line for 1 range. It is from gas meter to kitchen range No Building Work Proposed | NULL
PP-2019-00829 | 2019-03-01 | 2050 E 39TH AVENUE, Vancouver, BC V5P 1H7 | Plumbing Permit | Residential | New | Completed | Residential - To install piping and fixtures for a new SFD with SS | NULL
PP-2019-00830 | 2019-03-01 | 1811 E KENT AVENUE NORTH, Vancouver, BC V5P 2S9 | Plumbing Permit | Residential | New | Completed | Residential - Plumbing installation for new SFD | NULL
GP-2019-00669 | 2019-03-02 | 464 E 60TH AVENUE, Vancouver, BC V5X 1Z9 | Gas Permit | Residential | New | Completed | Residential - Gas roughed in | NULL
EP-2019-04408 | 2019-05-16 | NULL | Electrical Permit | Commercial | NULL | Expired | Movie Set / Filming - Generator for Commercial: MACYS Start date: MAY 17TH - MAY 18TH Electrician on the Site: ROB HASETINGS Site contact: OLIVER RAPPARD Phone#: 604-880-6559 NOTE: DATES and LOCATIONS please email: csinspection.clerks@vancouver.ca | NULL
PP-2019-02083 | 2019-05-22 | 8399 ONTARIO STREET, Vancouver, BC V5X 3E8 | Plumbing Permit | Commercial | New | Completed | Commercial - new dwv rough in for additional washrooms | NULL
BP-2019-02145 | 2019-07-02 | 4210 DUNBAR STREET, Vancouver, BC V6S 2E9 | Building Permit | Building Permit (BP) | Addition / Alteration | Issued | Field Review - Addition / Alteration - 4210 & 4220 Dunbar Interior alterations to expand existing health care office at 4210 Dunbar into existing office space at 4220 Dunbar. Storefront windows to remain clear and unobstructed, with no film. Letters of assurance rcvd: S Singh 604.593.1446 G Jatana 604.593.1446 Addressing notes: 4210 Dunbar St Demising wall has been removed, combining 4210 and 4220 Dunbar St into one unit, retaining 4210 Dunbar St. 4220 has been cancelled and is to be removed from the building. 4210 is to be posted on the building and to clearly visible from the street in accordance with the Building By-law. L2 - Lighting - Upgrade to incorporate Automatic Lighting Shutoff (per 9.4.1.1 of ASHRAE 90.1-2016) | 400000
GP-2019-01554 | 2019-05-22 | 286 E 37TH AVENUE, Vancouver, BC V5W 1E6 | Gas Permit | Residential | New | Completed | Residential - HOOK UP AND VENTING FOR ONE FIREPLACE. **no building work permitted** | NULL
EP-2019-04413 | 2019-05-28 | 3162 GARDEN DRIVE, Vancouver, BC V5N 4Y1 | Electrical Permit | Residential | New | Completed | Installation / Repair - Residential - New laneway house wiring and finishing Main Service 200 Amps Main House 100 Amps LWh 125 Amps ** Amend 05/30/2019*** checked off the items that need to be installed was not entered in the beginnining | 8000
GP-2019-01557 | 2019-05-22 | 3247 W 22ND AVENUE, Vancouver, BC V6L 1N1 | Gas Permit | Residential | New | Completed | Residential - gas installation for new SFD | NULL
EP-2019-01757 | 2019-03-04 | 2255 W 41ST AVENUE, Vancouver, BC V6M 2A3 | Electrical Permit | Commercial | Addition | Completed | Installation / Repair - Commercial - track lights , 10 pot lights and 2x4 ceiling lights. hand dryers, | 3000
GP-2019-00670 | 2019-03-02 | 4659 W 4TH AVENUE, Vancouver, BC V6R 1R6 | Gas Permit | Residential | Renovation | Completed | Residential - to add a cooktop (piping and appliance installation) for a single family dwelling house No Building Work Proposed | NULL
EP-2019-01760 | 2019-03-03 | 4626 W 12TH AVENUE, Vancouver, BC V6R 2R6 | Electrical Permit | Residential | New | Completed | Installation / Repair - Residential - Finishing works only including lights, switches, plugs, smoke alarms, washroom fans, and breakers. | 9000
EP-2019-01762 | 2019-03-03 | 5430 MELBOURNE STREET, Vancouver, BC V5R 4L7 | Electrical Permit | Residential | Renovation | Completed | Installation / Repair - Residential - rough wiring and finishing of house | 10000
EP-2019-01763 | 2019-03-03 | 3428 DUMFRIES STREET, Vancouver, BC V5N 5L8 | Electrical Permit | Residential | Renovation | Completed | Installation / Repair - Residential - Service upgrade to 200 A No building work proposed and or permitted with this permit | 2000
EP-2019-01764 | 2019-03-03 | 1321 W 33RD AVENUE, Vancouver, BC V6M 1A6 | Electrical Permit | Residential | Renovation | Completed | Installation / Repair - Residential - Bathrooms upgrades and rewiring. Install led pot lights and additional outlets. Sub panel 100A/240V on second floor Upgrade Hydro service to 200A/240V ** Amend 05/15/2019** Rewire kitchen. Install new plugs for appliances. Rewire new lights. | 8000
GP-2019-00671 | 2019-03-02 | 4107 W 12TH AVENUE, Vancouver, BC V6R 2P5 | Gas Permit | Residential | New | Completed | Residential - to install 1 boiler 1 range 1 fireplace 1 bbq fireplace piping only | NULL
PP-2019-00831 | 2019-03-02 | 4544 PRINCE ALBERT STREET, Vancouver, BC V5V 4K2 | Plumbing Permit | Residential | New | Completed | Residential - all plumbing | NULL
EP-2019-04416 | 2019-05-16 | 288 W KING EDWARD AVENUE, Vancouver, BC V1V 1V1 | Electrical Permit | Commercial | NULL | Expired | Annual / Operating - Annual Permit Valid: May 16, 2019 to May 15, 2020 Maintenance | NULL
SP-2019-01145 | 2019-07-19 | 885 W GEORGIA STREET, Vancouver, BC V6C 3E8 | Sprinkler Permit | Commercial | Renovation | Completed | Commercial - #1480 - 14th floor 885 W Georgia St. - This permit has been issued for sprinkler system alterations (add, relocate and remove) to the 2014 VBBL and NFPA 13, 2013 for the tenant improvements to provide interior alterations to provide tenant improvements to this existing office space on the 14th floor (#1480) in this existing commercial building on this site. Scope of work: remove some existing partition walls throughout office, remove and relocate kitchenette, build new partition walls to create new offices and meeting rooms, finishes, lighting, electrical, mechanical, plumbing and sprinkler work. This application does not include any of the following: - Warehouse storage arrangements. - Mobile compact storage arrangements. - Changes to the sprinkler system supply piping (e.g. valves, mains, cross-mains, etc.). - Flexible sprinkler pipe. - New alternative solutions and/or modifications to existing alternative solutions. - Change in occupancy and/or hazard classification. Notes: 1. Per July 19, 2019 email from Dan Wong, P.Eng. the concrete fastener to be used is the POWER-STUD+ SD1 SEISMIC ANCHORS BY DEWALT, CATEGORY 1 CRACKED CONCRETE/ICC-ES ESR-2818/LARR-25787. | NULL
EP-2019-04418 | 2019-06-05 | 1200 W 73RD AVENUE, Vancouver, BC V6P 6G5 | Electrical Permit | Commercial | Addition | Completed | Installation / Repair - Commercial - 4th floor - Install 5 new VAV controllers. NOTE: No building work alteration proposed | 922
PP-2019-02086 | 2021-06-18 | 833 W PENDER STREET, Vancouver, BC V6C 1K7 | Plumbing Permit | Commercial | New | Issued | Commercial - foundation plumbing for new mixed use building | NULL
EP-2019-04419 | 2019-05-24 | 1200 W 73RD AVENUE, Vancouver, BC V6P 6G5 | Electrical Permit | Commercial | New | Completed | Installation / Repair - Commercial - Install 13 new VAV controllers on 15th floor NOTE:No building work alteration proposed | 922
PP-2019-02088 | 2019-05-22 | 815 W HASTINGS STREET, Vancouver, BC V6C 1B4 | Plumbing Permit | Commercial | Tenant Improvement | Completed | Commercial - Add 1 kitchen sink, 1 dishwasher, 1 back flow preventer for office renovation | NULL
PP-2019-02090 | 2019-05-22 | 3424 W 13TH AVENUE, Vancouver, BC V6R 2S1 | Plumbing Permit | Residential | New | Completed | Residential - install 1 outside gravity & 1 pumped sumps for new SFD | NULL
PP-2019-02091 | 2019-05-22 | 2091 E 28TH AVENUE, Vancouver, BC V5N 2X7 | Plumbing Permit | Residential | New | Completed | Residential - 1 outside sump without pump for new LWH | NULL
SP-2019-01146 | 2019-08-19 | 885 W GEORGIA STREET, Vancouver, BC V6C 3E8 | Sprinkler Permit | Commercial | Renovation | Completed | Commercial - #1500 - 15th floor 885 W Georgia St - This permit has been issued for sprinkler system alterations (add, relocate and remove) to the 2014 VBBL and NFPA 13, 2013 for the tenant improvements to provide interior alterations to provide tenant improvements to this existing office space on the 15th floor (#1500) in this existing commercial building. Scope of work: remove some existing partition walls throughout office, remove and relocate the kitchenette, construct new partition walls to create new offices and meeting rooms, new lighting, finishes, electrical, mechanical, plumbing and sprinkler work. This application does not include any of the following: - Warehouse storage arrangements, or Mobile compact storage arrangements. - Changes to the sprinkler system supply piping (e.g. valves, mains, cross-mains, etc.). - Flexible sprinkler pipe. - New alternative solutions and/or modifications to existing alternative solutions. - Change in occupancy and/or hazard classification. Related permit - SP-2019-01145 - #1480 - 14th floor 885 W Georgia St. Notes: 1. Per July 19, 2019 email from Dan Wong, P.Eng. the concrete fastener to be used is the POWER-STUD+ SD1 SEISMIC ANCHORS BY DEWALT, CATEGORY 1 CRACKED CONCRETE/ICC-ES ESR-2818/LARR-25787. | NULL
BP-2019-02154 | 2019-10-15 | 6138 VINE STREET, Vancouver, BC V6M 4A8 | Building Permit | Building Permit (BP) | Demolition / Deconstruction | Completed | Low Density Housing - Demolition / Deconstruction - To demolish the existing one family dwelling building ($15,000) on this site by means of deconstruction. This permit is subject to the Green Demolition Bylaw (11023) Note: Pre-1950 recycling requirement: 90% of non-hazardous construction waste | 15000
BP-2019-02155 | 2019-07-09 | 6138 VINE STREET, Vancouver, BC V6M 4A8 | Building Permit | Building Permit (BP) | Salvage and Abatement | Completed | Low Density Housing - Salvage and Abatement - Salvage and Abatement Permit To be completed under the supervision of a registered professional. This permit does not authorize demolition, deconstruction or construction work. QP: Jereld Salazar of EMTEC Environmental, Health, & Safety Consulting Inc. Building permit: DB-2019-02153 Demolition permit: DB-2019-02154 | 0
GP-2019-01558 | 2019-05-22 | 3340 W 1ST AVENUE, Vancouver, BC V6R 1G4 | Gas Permit | Residential | Renovation | Completed | Residential - Meter relocated to garage, piping only being run from garage to house **no building work permitted** | NULL
EP-2019-04421 | 2019-05-24 | 1433 E 32ND AVENUE, Vancouver, BC V5N 3B4 | Electrical Permit | Residential | New | Completed | Installation / Repair - Residential - New wiring and service for a construction LWH Electrical rough-wire and finishing. Electrical rough wire class-2 low voltage . Duplex meter base service 120/240 200 amp MAIN SERVICE. 125 amp for Laneway 100 amp for the Main House | 8000
PP-2019-02094 | 2019-05-28 | 1924 W 45TH AVENUE, Vancouver, BC V1V 1V1 | Plumbing Permit | Commercial | New | Completed | Commercial - Plumbing Permit for outside work. new two-storey Elementary School (Maple Grove Elementary) on this site. | NULL
EP-2019-04424 | 2019-05-16 | 1551 JOHNSTON STREET, Vancouver, BC V6H 3R9 | Electrical Permit | Commercial | Tenant Improvement | Completed | Installation / Repair - Commercial - SUITE #202 RELOCATION OF TENANT'S ELECTRICAL PANEL FROM MAIN ELECTRICAL ROOM TO TENANT'S SUITE | 1150
EP-2019-04427 | 2019-05-24 | 900 HOWE STREET, Vancouver, BC V6Z 2M4 | Electrical Permit | Commercial | Addition | Completed | Installation / Repair - Commercial - Install 2x CAT6 LV cables to Wireless Access Points on the 8th floor. NOTE: No building work alteration proposed | 2465
EP-2019-04428 | 2019-05-24 | 200 BURRARD STREET, Vancouver, BC V6C 3L6 | Electrical Permit | Commercial | Tenant Improvement | Completed | Installation / Repair - Commercial - INSTALL NEW LIGHTS IN PARKADE AND 10 KVA TRANSFORMER AND PANEL CONNECTION OF POWER GATE | 2350
EP-2019-04429 | 2019-05-16 | NULL | Electrical Permit | Commercial | NULL | Expired | Movie Set / Filming - Movie Set/ Filming Annual Permit Valid May 16, 2019 to May 15, 2020 Site & Electrician on the Site: Srecko Hribar Shawn (CEL010098603) Phone#:604-818-7096 NOTE: DATES and LOCATIONS please email: csinspection.clerks@vancouver.ca | NULL
EP-2019-04432 | 2019-05-29 | 1081 BURRARD STREET, Vancouver, BC V6Z 1Y6 | Electrical Permit | Commercial | Renovation | Completed | Installation / Repair - Commercial - Room 340-3rd floor Service 600V 3Ph 200A, Patient care devices. Mechanical equipment fan, Lighting,Seismic. | 58376
DB-2019-02157 | 2020-06-22 | 5890 CULLODEN STREET, Vancouver, BC V5W 3S2 | Building Permit | Development and Building Permit (DB) | Addition / Alteration | Issued | Low Density Housing - Addition / Alteration - Interior alterations to the main floor due to flood damages. Scope of work to include refinishing the main floor, adding a new bathroom, and rebuilding new guardrail at rear stairs. Notes: - No new window proposed - Energy efficiency upgrade to be in conformance with the Vancouver Building By-law - DBI to confirm no work proposed on 2nd floor. | 121050
EP-2019-04490 | 2019-05-27 | 737 DUNSMUIR STREET, Vancouver, BC | Electrical Permit | Commercial | Tenant Improvement | Completed | Installation / Repair - Commercial - Conduits and wiring for lights in displays. Drivers for display | 4000
BP-2019-02160 | 2019-12-02 | 3237 E 29TH AVENUE, Vancouver, BC V5R 1W4 | Building Permit | Building Permit (BP) | Demolition / Deconstruction | Completed | Low Density Housing - Demolition / Deconstruction - To demolish the existing one family dwelling building ($15,000) on this site by means of deconstruction. Demo Declaration – JVT EXCAVATING & DEMOLITION LTD This permit is subject to the Green Demolition Bylaw (11023) Note: Pre-1950 recycling requirement: 75% of non-hazardous construction waste | 15000
BP-2019-02161 | 2019-07-09 | 3237 E 29TH AVENUE, Vancouver, BC V5R 1W4 | Building Permit | Building Permit (BP) | Salvage and Abatement | Completed | Low Density Housing - Salvage and Abatement - Note: This is a Salvage and Abatement permit only and does not authorize any demolition or deconstruction work on the house. Once you have completed your salvage and Abatement send the report to enviro.report@vancouver.ca Once your project has been completed by the assigned Project Coordinator they will contact you with further instructions. For Building Permit DB-2019- 02159 For Deconstruction permit DB-2019- 02160 (75%) QP: Ramin Hamidnejad, CRSP, Kinetic OHS Service Ltd. | 0
EP-2019-01769 | 2019-03-03 | 2713 E 2ND AVENUE, Vancouver, BC V1V 1V1 | Electrical Permit | Residential | New | Completed | Installation / Repair - Residential - EXTRA LOW VOLTAGE WIRING Security rough in only | 700
BP-2019-00814 | 2019-03-13 | 555 W HASTINGS STREET, Vancouver, BC V6B 1M1 | Building Permit | Building Permit (BP) | Addition / Alteration | Completed | Field Review - Addition / Alteration - #950 Interior alterations to provide minor alterations to unit #950 on the 9th floor for existing office tenant. BOMA BESt building. | 22250
EP-2019-01767 | 2019-03-04 | 1716 ROBSON STREET, Vancouver, BC V6G 1E2 | Electrical Permit | Commercial | Addition | Completed | Installation / Repair - Commercial - Install DDC Cooler Monitoring No Building work proposed or permitted with this permit | 4988
BP-2019-00816 | 2019-03-13 | 555 W HASTINGS STREET, Vancouver, BC V6B 1M1 | Building Permit | Building Permit (BP) | Addition / Alteration | Completed | Field Review - Addition / Alteration - #700 Interior alterations to provide minor alterations to Unit #700 on the 7th floor for existing office tenant. BOMA BESt building | 22250
GP-2019-00685 | 2019-03-02 | 4547 W 13TH AVENUE, Vancouver, BC V6R 2V5 | Gas Permit | Residential | New | Completed | Residential - To install boiler range fireplaces and 2 bbq There is piping for fireplaces and 1 by | NULL
PP-2019-00851 | 2019-03-02 | 5430 MELBOURNE STREET, Vancouver, BC V5R 4L7 | Plumbing Permit | Residential | Renovation | Completed | Residential - Plumbing Fixtures for renovation of single family dwelling house | NULL
GP-2019-00675 | 2019-03-02 | 4051 W 16TH AVENUE, Vancouver, BC V6R 3E2 | Gas Permit | Residential | Renovation | Completed | Residential - Replaced the Boiler No Building Work Proposed | NULL
EP-2019-01771 | 2019-03-04 | 1140 W PENDER STREET, Vancouver, BC V6E 4G1 | Electrical Permit | Commercial | Renovation | Completed | Installation / Repair - Commercial - UNIT# 499 Minor Power and Lighting relocates. Lighting requirement is under 10% | 3500
DB-2019-02162 | 2019-12-17 | 3241 E 29TH AVENUE, Vancouver, BC V5R 1W4 | Building Permit | Development and Building Permit (DB) | New Building | Completed | Low Density Housing - New Building - To construct a 2 storey laneway house building with an attached garage and 1 open parking pad, providing a total of 2 parking spaces, having vehicular access from the lane. Note: This is a 1 ½ storey building pursuant to the Zoning & Development By-law 1. Covenant registered at the Land Title Office under CA7674261 2. No Strata Titling permitted 3. No A/C unit located 4. Schedule B: Julian Bozsik P.Eng (604.431.0055) Structural & Geotechnical 5. BC Housing (Homeline Construction & Renovation Ltd.) 3241 E 29th Av - Laneway House Address assigned per approved plans. Fire and Emergency street access (walkway) to the laneway house is from the east side. Street access must be provided and maintained at all times. The building addresses are to be posted and to be visible from the street in accordance with the Building By-law. ******THIS PERMIT HAS BEEN ISSUED UNDER THE REQUIREMENTS OF VBBL 2014 AND THE GREEN HOMES PROGRAM****** The entire building, INCLUDING THE ATTACHED GARAGE (if applicable), to be sprinklered to NFPA 13D Enhanced. NOTE: To achieve the required FSR. A floor space exclusion of 3% has been applied to this application as per section 11.17.24 (d) of the district schedule, to accommodate improved building performance. Note: See DB-2019-02159 for Bldg 1 on site (principal bldg) addressed 3237 E 29th Ave. | 242752
EP-2019-04435 | 2019-06-03 | 349 W GEORGIA STREET, Vancouver, BC V6B 0N2 | Electrical Permit | Commercial | Renovation | Completed | Installation / Repair - Commercial - Existing building - Installation of conduits and Branch Wire to Level 8. | 750000
BP-2019-02165 | 2020-01-02 | 2028 E 42ND AVENUE, Vancouver, BC V5P 1L8 | Building Permit | Building Permit (BP) | Demolition / Deconstruction | Completed | Low Density Housing - Demolition / Deconstruction - To demolish the existing one family dwelling building ($15,000) on this site by means of deconstruction. Demo Declaration – JVT EXCAVATING & DEMOLITION LTD This permit is subject to the Green Demolition Bylaw (11023) Note: Pre-1950 recycling requirement: 75% of non-hazardous construction waste | 15000
EP-2019-01773 | 2019-03-04 | 445 W 2ND AVENUE #105, Vancouver, BC V5Y 1E3 | Electrical Permit | Residential | Tenant Improvement | Completed | Installation / Repair - Residential - UNIT# 105 7 Pots, chandelier in stairs, microwave plug, adding sconces. And gimbal pots ** NOTE 03/04/2019*** No building work proposed and or permitted with his permit | 2000
EP-2019-01772 | 2019-03-04 | 3114 E 49TH AVENUE, Vancouver, BC V5S 1L1 | Electrical Permit | Commercial | Tenant Improvement | Completed | Installation / Repair - Commercial - Changing existing coffee receptacle to future coffee receptacle and to change breaker if necessary No Building work proposed and or permitted with this permit | 1000
GP-2019-00676 | 2019-03-02 | 2049 W 15TH AVENUE, Vancouver, BC V1V 1V1 | Gas Permit | Residential | New | Completed | Residential - to supply and install 1 fireplace unit | NULL
PP-2019-00895 | 2019-03-18 | 2545 MAIN STREET, Vancouver, BC | Plumbing Permit | Commercial | Addition | Completed | Commercial - Catch basin and sump pit in basement. hello, i am doing the sump and catch basin only right now, which would be in basement below suites #210 / #310 / #410 which is north west corner of building. the flood damage #206 / #306 suites are on south east area of building i believe. Permit issued to restore fire damage only. Separate building permit required for mechanical improvements for exhaust ventilation for kitchens and bathrooms. | NULL
BP-2019-00819 | 2019-04-17 | 601 W CORDOVA STREET, Vancouver, BC V6B 1G1 | Building Permit | Building Permit (BP) | Addition / Alteration | Completed | Field Review - Addition / Alteration - #355 Interior alterations to alter layout in this existing office suite on the third floor of the existing 4-storey Municipally Designated Heritage 'A' commercial building on this site. OK for Field Review per I. Batt, Feb 26/2019 Energy upgrade exempt: BOMA BESt (Path 1). | 161370
SP-2019-00485 | 2019-03-03 | 701 W GEORGIA STREET, Vancouver, BC V7Y 1K8 | Sprinkler Permit | Commercial | Tenant Improvement | Completed | Commercial - Modifying 19 sprinkler heads CRU D012 - Lower mall level Interior alterations to provide improvements for a new retail tenant at unit CRU D012 on the lower mall level of this existing commercial building on this site. ********This application does not include any of the following: 1. Not more than 20 sprinklers (add, relocate, or remove), 2. hydraulic calculations, 3. change in occupancy and /or hazard classification, 4. warehouse storage arrangements, 5. mobile compact storage arrangements, 6. alternative solutions, 7. changes to the sprinkler system supply piping (e.g. valves, mains, cross-mains, branch-lines, etc.), or 8. flexible sprinkler pipe. | NULL
EP-2019-04436 | 2019-05-27 | 6120 MACKENZIE STREET, Vancouver, BC V6N 1H5 | Electrical Permit | Residential | Renovation | Completed | Installation / Repair - Residential - Installation of exterior GFCI with WP cover NOTE: No building work alteration proposed | 340
PP-2019-02097 | 2019-05-23 | 1081 BURRARD STREET, Vancouver, BC V6Z 1Y6 | Plumbing Permit | Commercial | Renovation | Completed | Commercial - Add Floor Drain **************** AMEND: August 9th: to add sink on the permit. | NULL
BP-2019-02169 | 2019-06-10 | 1166 ALBERNI STREET, Vancouver, BC V6E 3Z3 | Building Permit | Building Permit (BP) | Addition / Alteration | Completed | Field Review - Addition / Alteration - Unit #1604 - 1166 Alberni St Interior alterations to provide improvements for existing General Office tenant at unit #1604 - 1166 Alberni St in this existing commercial building. OK for field review as per Eun Jeon, May 16, 2019 Note: 1. No sprinkler head alterations proposed. District Building Inspector to determine if Sprinkler Permit is required. Energy upgrade selected: L2 - HVAC - Clean and Balance all Air Systems (per 6.7.2.3.2 of ASHRAE 90.1-2016) | 25000
PP-2019-02098 | 2019-05-23 | 4183 W 14TH AVENUE, Vancouver, BC V6R 2X6 | Plumbing Permit | Residential | New | Completed | Residential - 3/4 backflow preventer for lawn irrigation at city shutoff | NULL
DB-2019-02170 | 2019-11-21 | 2786 YALE STREET, Vancouver, BC V5K 1C3 | Building Permit | Development and Building Permit (DB) | New Building | Completed | Low Density Housing - New Building - To construct a 2 storey one-family dwelling with a secondary suite located in the Cellar with 1 open parking over gravel, providing 1 parking space, having vehicular access from the 20' Lane. 1. Covenant registered at the Land Title Office under CA7724571 2. No Strata Titling permitted 3. A/C Unit proposed at the rear yard 4. Bar sink located in Cellar 5. Schedule B: Yatendra Kumar Sharma P.Eng (778.863.7076) Architectural, Structural & Geotechnical 7. BC Housing: Exclusive Homes Ltd. This is a 2 storey building pursuant to the Zoning and Development By-Law ******THIS PERMIT HAS BEEN ISSUED UNDER THE REQUIREMENTS OF VBBL 2014 AND THE GREEN HOMES PROGRAM****** All rooms adjacent to East and West exposing building face shall be sprinklered. "Combustible projections or roof soffits on an exposing building face shall not project to less than .45m from the property line and shall be in compliance with VBBL 2014 9.10.15.5.(9) The entire building, INCLUDING THE ATTACHED GARAGE (if applicable), to be sprinklered to NFPA 13D. Any alterations or conversions to the attached garage (if applicable) to habitable living space shall not be permitted without first obtaining the approval of the Director of Planning and the Chief Building Official. Thermal protection measures and Laneway house design guidelines shall be required to be met prior to the approval of the conversion. Principle Dwelling: 2786 Yale St Secondary Suite: 2788 Yale St Laneway home: 2790 Yale St | 449625
BP-2019-02171 | 2019-09-17 | 555 GREAT NORTHERN WAY, Vancouver, BC | Building Permit | Building Permit (BP) | Addition / Alteration | Completed | High Density Housing / Commercial - Addition / Alteration - Interior alterations and change of use from retail (E) to restaurant (A2). This is a first tenant TI to this space scope of work includes a new mechanical mezzanine. Occupant load 53 people. Class 2 cooking (non-grease laden vapours). 2014 VBBL. Revision #1 - To increase the number of bathrooms from 2 to 3, to change the cook line from class 2 cooking to class 1 cooking and to change the architect/CRP from Nicholas Waissbluth to Ryan Bragg. | 565000
BP-2019-02172 | 2019-10-03 | 2786 YALE STREET, Vancouver, BC V5K 1C3 | Building Permit | Building Permit (BP) | Demolition / Deconstruction | Completed | Low Density Housing - Demolition / Deconstruction - To demolish the existing one family dwelling building ($15,000) on this site by means of deconstruction. This permit is subject to the Green Demolition Bylaw (11023) Note: Pre-1950 recycling requirement: 75% of non-hazardous construction waste | 15000
BP-2019-02174 | 2019-07-17 | 2786 YALE STREET, Vancouver, BC V5K 1C3 | Building Permit | Building Permit (BP) | Salvage and Abatement | Completed | Low Density Housing - Salvage and Abatement - Salvage and Abatement Permit To be completed under the supervision of a registered professional. This permit does not authorize demolition, deconstruction or construction work. QP: Peter R. Van Bakel, CRM, CRSP of BCQP Consultants Inc. Building permit: DB-2019-02170 Demolition permit: BP-2019-02172 | 0
DB-2019-02178 | 2019-08-26 | 3465 E 50TH AVENUE, Vancouver, BC V5S 1P4 | Building Permit | Development and Building Permit (DB) | Addition / Alteration | Completed | Enquiry Centre - Addition / Alteration - Exterior alterations to replace the roof structure and raise the peak by 13 inches, moving the peak to the centre portion of the building and interior alterations to the rear of the building to repair fire and water damage as required for this existing one family dwelling. Ok for SIPS per L Clarke May 16, 2019 OK to raise roof centre per S Erichsen DBI to determine if Schedule B required | 45000
PP-2019-00833 | 2019-03-04 | 1500 W GEORGIA STREET, Vancouver, BC V6G 2Z6 | Plumbing Permit | Commercial | Tenant Improvement | Completed | Commercial - #450, #460 and #480 - 4th floor Install 2 new Kitchen Sinks and 2 Dishwashers. Sinks and dishwashers drain into 2 Separate Sump Pumps installed under each sink which then pumps up to ceiling to tie into gravity drain. | NULL
PP-2019-00832 | 2019-05-16 | 2060 W 10TH AVENUE, Vancouver, BC V6J 2B3 | Plumbing Permit | Residential | Renovation - Dwelling Unit(s) only | Completed | Residential - Replacing existing tubs and showers with new ************** AMEND: May 23rd: to remove the related BP-2018-04769 it is not associated with the plumbing scope of work, see email in documents tab | NULL
EP-2019-01777 | 2019-03-03 | 3215 W KING EDWARD AVENUE, Vancouver, BC V6L 1V6 | Electrical Permit | Residential | New | Completed | Installation / Repair - Residential - Alarm, telephone, tv, network, vacuum installation | 1990
DB-2019-00820 | 2019-03-27 | 3035 W 38TH AVENUE, Vancouver, BC V6N 2X4 | Building Permit | Development and Building Permit (DB) | New Building | Completed | Low Density Housing - New Building - To construct a 2 storey laneway house building with an open parking pad providing 1 parking space having vehicular access from the lane. *ASAP pilot project *Structural and Geo technical schedule B: Yeming Li(604-385-2666) *HPO: Lanefab design build Ltd *No A/C unit proposed Note: This is a 1 1/2 storey building pursuant to the Zoning & Development By-law "Combustible projections or roof soffits on an exposing building face shall not project to less than .45m from the property line and shall be in compliance with VBBL 2014 9.10.15.5.(9)" The entire building, INCLUDING THE ATTACHED GARAGE (if applicable), to be sprinklered to NFPA 13D Enhanced. Any alterations or conversions to the attached garage (if applicable) to habitable living space shall not be permitted without first obtaining the approval of the Director of Planning and the Chief Building Official. Thermal protection measures and Laneway house design guidelines shall be required to be met prior to the approval of the conversion. Addressing notes: Building 1 (existing) 3039 W 38th Av - Principal Dwelling Building 2 3035 W 38th Av - Laneway House (1.5 storey) | 225000
EP-2019-04439 | 2019-05-28 | 2222 PRINCE EDWARD STREET #408, Vancouver, BC V5T 4M6 | Electrical Permit | Commercial | Renovation - Dwelling Unit(s) only | Completed | Installation / Repair - Commercial - - added 3 pot lights - added 2 pendent lights - put kitchen counter plugs in new locations - relocated range and fridge power NOTE: No building work alteration proposed | 2000
PP-2019-02100 | 2019-05-23 | 1822 W 36TH AVENUE, Vancouver, BC V6M 1K5 | Plumbing Permit | Residential | New | Completed | Residential - 1 sump for new SFD | NULL
PP-2019-02101 | 2019-05-23 | 4422 NANAIMO STREET, Vancouver, BC V5N 5J3 | Plumbing Permit | Residential | New | Completed | Residential - 2 Sump No Pump for new Multiple Dwelling | NULL
GP-2019-01561 | 2019-05-17 | 395 W 13TH AVENUE, Vancouver, BC V1V 1V1 | Gas Permit | Residential | New | Completed | Residential - Gas piping to new gas fixtures | NULL
GP-2019-01563 | 2019-05-17 | 2898 YUKON STREET, Vancouver, BC V1V 1V1 | Gas Permit | Residential | New | Completed | Residential - New gas lines for new gas fixtures | NULL
EP-2019-04443 | 2019-05-17 | 6550 RALEIGH STREET, Vancouver, BC V5S 2W8 | Electrical Permit | Residential | New | Expired | Temporary Power - Residential - Temp Power Pole Valid May 16/2019 til May 15/2020 DB – NOT ISSUED: Work authorized by this permit is for placement of a temporary power pole only and does not authorize any site construction and/or excavation. A separate Building Permit will be required prior to commencement of any other work on this site. | NULL
EP-2019-04444 | 2019-05-24 | 7834 JASPER CRESCENT, Vancouver, BC V5P 3S9 | Electrical Permit | Residential | New | Completed | Installation / Repair - Residential - low voltage prewiring and finish in laneway house | 1960
GP-2019-01565 | 2019-05-22 | 757 E 56TH AVENUE, Vancouver, BC V5X 1R8 | Gas Permit | Residential | New | Completed | Residential - 1 range hookup for new SFD with SS | NULL
DB-2019-02179 | 2019-11-27 | 2211 W 49TH AVENUE, Vancouver, BC V6M 2T8 | Building Permit | Development and Building Permit (DB) | New Building | Cancelled | Low Density Housing - New Building - 1.5 STOREY LANEWAY HOME To construct a 2 storey laneway house building ($166,922.50) with 1 open parking pad having vehicular access from the 20' Lane. Note: This is a 1 ½ storey building pursuant to the Zoning & Development By-law. 1. No Strata Titling permitted 2. No A/C Unit proposed 3. Schedule B: (S. Chung) P.Eng (604.358.7006) Structural 4. Schedule B: (N.C. Chu) P.Eng (604.299.6617) Geotechnical 5. HPO: Residential Builder- (Garcia Construction Ltd.) NOTE: To achieve the required FSR. A floor space exclusion of 3% has been applied to this application as per section 11.24.18 of the district schedule, to accommodate improved building performance. Address Information: 2211 W 49th Av - Laneway House Address assigned per approved plans. Fire and Emergency street access (walkway) to the laneway house is from the east side. Street access must be provided and maintained at all times. The building addresses are to be posted and to be visible from the street in accordance with the Building By-law. NOTE: Information regarding the principal building on the survey and site plan is for reference only. Any discrepancy between information regarding the principal building on the survey and/or site plan and approved permit drawings for the principal building are neither approved nor authorized under this laneway house permit. *EXISTING HOUSE* Note: Bldg 1 (principal bldg) addressed 2219 W. 49th Ave. retained on site. **NOTE: Related Alteration Permit: BP-2019-04639 - Exterior alterations to remove the chimney and a portion of the bay window on the east elevation of this existing one family dwelling building. *** **THIS PERMIT HAS BEEN ISSUED UNDER THE REQUIREMENTS OF VBBL 2014 AND THE GREEN HOMES PROGRAM** | 166922.5
EP-2019-04448 | 2019-05-24 | 4863 TRAFALGAR STREET, Vancouver, BC V6L 2N1 | Electrical Permit | Residential | New | Completed | Installation / Repair - Residential - Electrical instalaltion for new LWH **No A/C unit proposed** main service: 200 amp main house:125amp lwh: 100amp amend permit November 7 2019: Pls make there is three hydro meter on site, main house , legal suite, lwh | 8000
PP-2019-00834 | 2019-03-02 | 3088 W 35TH AVENUE, Vancouver, BC V6N 2M8 | Plumbing Permit | Residential | Renovation | Completed | Residential - Changing location of: main floor 2 piece (one toilet, one basin) upper floor 2 toilet 3 basin, one shower one tub Addition basement: Clothes Washer | NULL
GP-2019-00677 | 2019-03-02 | 3249 W 21ST AVENUE, Vancouver, BC V6L 1L3 | Gas Permit | Residential | Renovation | Completed | Residential - furnace replacement No Building Work Proposed | NULL
EP-2019-01779 | 2019-02-27 | 5733 ALBERTA STREET, Vancouver, BC V5Y 4B2 | Electrical Permit | Commercial | New | Expired | Temporary Power - Commercial - 600 volt, 400 amp temp power for construction of 57 unit condo Valid:02-27-19 to 02-26-2020 **No building work permitted ** | NULL
EP-2019-01778 | 2019-02-26 | 3257 E 23RD AVENUE, Vancouver, BC V5R 1B6 | Electrical Permit | Residential | New | Expired | Temporary Power - Residential - Temp power pole Valid Feb 26/2019 til Feb 25/2020 site contact Qi Tie @ 778-896-1918 | NULL
EP-2019-01780 | 2019-03-03 | 518 MOBERLY ROAD #1010, Vancouver, BC V5Z 4G3 | Electrical Permit | Residential | Renovation - Dwelling Unit(s) only | Completed | Installation / Repair - Residential - Remodel Kitchen wall and Bulkhead | 1000
DB-2019-00822 | 2019-09-04 | 3109 E 62ND AVENUE, Vancouver, BC V5S 2G4 | Building Permit | Development and Building Permit (DB) | Demolition / Deconstruction | Completed | Low Density Housing - Demolition / Deconstruction - Demolition Permit Demolition – Conventional (Standard) To demolish the existing one family dwelling building ($15,000) on this site. Demolition Contractor: East West Excavating Ltd. | 15000
BP-2019-00825 | 2019-03-15 | 1095 W PENDER STREET, Vancouver, BC V6E 2M6 | Building Permit | Building Permit (BP) | Addition / Alteration | Completed | Field Review - Addition / Alteration - #1400-14th floor Interior alterations to provide improvements to this office "shell" unit #1400 on the 14th floor for a new office tenant (Pinnacle Canada Fund) in this existing commercial building on this site. Scope of work: construct new offices and meeting spaces with steel stud, drywall and glazing, doors, new staff kitchen, new power/data, millwork, relocate lighting and new lighting, electrical, plumbing and sprinkler work. REVISION #1 - Change solid wall to glass (same location), relocate electrical to adjacent wall. No increase in value. No change to ASHRAE. May 21/19 mk/jm TENANT: Pinnacle Fund Services Building Sprinklered – Separate sprinkler permit required for proposed sprinkler work. See related BP-2018-03189 that demised this floor into two units (#1400 and #1450). OK for field review as per Jamie Zhang, Feb.26/19 Energy checklist: L2 - Lighting - Upgrade to incorporate Automatic Lighting Shutoff (per 9.4.1.1 of ASHRAE 90.1 - 2010) | 70000
BP-2019-02180 | 2019-06-13 | 740 NICOLA STREET, Vancouver, BC V6G 2C1 | Building Permit | Building Permit (BP) | Addition / Alteration | Cancelled | Field Review - Addition / Alteration - Interior alterations only and change of use from a General Office use to provide tenant fitout for a new Temporary Sales Office with display models, presentation and material boards, sales office, and lounge on floor level 2 and two (2) vignette suites on floor level 3 at this existing commercial Balfour Guthrie Building. Related to DP-2019-00385. OK for field review as per Erv Hildebrandt, May 17, 2019. Schedule A & Schedule B Architectural submitted per Sengsack Tso, 604-780-7429 Schedule B Mechanical & Plumbing submitted per Alex P.L. Lee, 604-324-8763 Schedule B Electrical submitted per Patrick Krzesinski, 604-986-4128 | 1200000
EP-2019-04451 | 2019-06-10 | 68 E 2ND AVENUE, Vancouver, BC | Electrical Permit | Commercial | Tenant Improvement | Completed | Installation / Repair - Commercial - #300 - 3rd Floor office Tenant Improvement. New Lighting, emergency lighting, receptacles. | 90000
EP-2019-04455 | 2019-05-27 | 805 W BROADWAY, Vancouver, BC V5Z 1K1 | Electrical Permit | Commercial | NULL | Expired | Annual / Operating - Annual Electrical Permit VALID: May 10, 2019 to May 09, 2020 EP-2018-03685: Expired (Annual / Operating) | NULL
EP-2019-04453 | 2019-05-17 | NULL | Electrical Permit | Commercial | NULL | Expired | Movie Set / Filming - Generator for Film Set: OPERATION CHRISTMAS DROP Start date: MAY 22ND AND MAY 24TH AV Electrician on the Site: PAUL E MATSALLA Site contact: PAUL E MATSALLA Phone#: 604-868-8458 NOTE: DATES and LOCATIONS please email: csinspection.clerks@vancouver.ca | NULL
EP-2019-04456 | 2019-05-24 | 1315 W 7TH AVENUE #206, Vancouver, BC V6H 1B8 | Electrical Permit | Residential | Renovation | Completed | Installation / Repair - Residential - 206 Repair and safety check for an unpermitted renovation previous contractor had made changes to the structure of the apartment to fix the problem electrical outlets have to be removed and reinstalled | 1000
BP-2019-02188 | 2019-07-30 | 2088 COMMERCIAL DRIVE, Vancouver, BC V5N 4B2 | Building Permit | Building Permit (BP) | Addition / Alteration | Completed | High Density Housing / Commercial - Addition / Alteration - To provide two outdoor patios, patio #1 with 6 seats and patio #2 with 5 seats with railings and a 5" raised wood platform for a total of 11 seats, to be operated in conjunction with the existing Restaurant Class-1 for the exclusive use of Grounds for Coffee, in this existing 1-storey commercial building. Notes: 1. A separate permit for part of patio #1 & #2 will be located on City's sidewalk under SA-2019-00091. 2. Any increase in occupant load to the interior or exterior will require further of the VBBL. | 8000
SP-2019-01151 | 2019-08-20 | 939 GRANVILLE STREET, Vancouver, BC V6Z 1L3 | Sprinkler Permit | Commercial | Tenant Improvement | Completed | Commercial - 939 Granville street - This permit has been issued for sprinkler system alterations (add, relocate and remove) to the 2014 VBBL and NFPA 13, 2013 for the tenant improvements to provide interior alterations to provide tenant improvements in this existing office space in the basement level in this existing commercial building. Related Permits: 1. SP-2019-01882 - Sprinkler Head Replacement for Base Building sprinklers to change SR to QR. 2. SP-2019-00319/BP-2018-03627 - Tenant Improvement for a portion of the 1st Floor lobby and Mezzanine; and full floor for 2nd, 3rd, 4th and 5th floors. 3. SP-2017-00866/DB-2017-00424 - Return to shell Notes: 1. Per July 12/19 email correspondence from Michael Linton - Quick response heads will be installed as part of the tenant improvement project (SP-2019-00391 & SP-2019-01151). 2. Per Aug 13/19 email correspondence: a. SP-2017-00866 (base building sprinkler permit) - has been completed. b. SP-2019-00319 (sprinkler permit for portion of the 1st Floor lobby and Mezzanine; and full floor for 2nd, 3rd, 4th and 5th floors) – has been amended. c. SP-2019-01151 (sprinkler permit for the basement Floor) – Issued. d. SP-2019-01882 Captures the change of SR to QR sprinklers not captured under SP-2019-00391 & SP-2019-01151. 3. Per Aug 15/19 email from Tamara Dewar B.E.S. (Arch) the work associated with SP-2019-01882 will be completed within 21 days of permit issuance. | NULL
PP-2019-02108 | 2019-05-23 | 3036 GARDEN DRIVE, Vancouver, BC V5N 4X9 | Plumbing Permit | Residential | New | Completed | Residential - One Laneway Sump | NULL
GP-2019-01571 | 2019-05-22 | 4237 W 13TH AVENUE, Vancouver, BC V6R 2T7 | Gas Permit | Residential | New | Completed | Residential - Venting and hook up only fireplace - for new SFD with SS | NULL
BP-2019-02189 | 2019-06-18 | 999 W HASTINGS STREET, Vancouver, BC V6C 2W2 | Building Permit | Building Permit (BP) | Addition / Alteration | Completed | Field Review - Addition / Alteration - #150 - Main Lobby Interior alterations to remove interior partition walls, sprinkler, plumbing and lighting fixtures in this existing restaurant to bring to "shell" space on the ground floor lobby of this existing commercial building. Notes: 1. Existing washroom to be retained 2. Separate permit(s) and ASHRAE checklist will be required for future tenant improvements to this space. OK for field review as per Jamie Zhang, May 17/19 Energy Checklist Exempted: Interior demolition | 12000
PP-2019-00835 | 2019-02-26 | 2138 W 16TH AVENUE, Vancouver, BC V6K 3B2 | Plumbing Permit | Residential | New | Completed | Residential - New Fixtures in 1 FD W/SSP | NULL
PP-2019-00836 | 2019-03-02 | 6848 SHERBROOKE STREET, Vancouver, BC V1V 1V1 | Plumbing Permit | Residential | New | Completed | Residential - Install 3/4" backflow device | NULL
BP-2019-00827 | 2019-04-24 | 1284 W 7TH AVENUE, Vancouver, BC V6H 1B6 | Building Permit | Building Permit (BP) | Addition / Alteration | Completed | Field Review - Addition / Alteration - Interior alterations to provide improvements to this existing townhouse unit 1284 W 7th Avenue in this existing multiple dwelling building on this site. Scope of work: - reduce existing laundry closet in size to accommodate a new shower in the bathroom on upper floor - increase vanity, sink and counter area at bathroom on upper floor - install new lighting fixtures and in-floor electrical heating system Ok for field review as per Jamie Zhang, Feb.26/19 Building Not Sprinklered – No sprinkler inspection or permit required. Energy Upgrade Selected: L2 - Appliances - Upgrade to an Energuide/Energy Star appliance (fridge; dishwasher) | 40000
PP-2019-00837 | 2019-03-03 | 468 GORE AVENUE, Vancouver, BC V6A 0J3 | Plumbing Permit | Commercial | Tenant Improvement | Completed | Commercial - interior alterations to provide TI to Beauty Salon shell unit #468 on ground floor of existing mixed use building | NULL
BP-2019-00828 | 2020-04-20 | 6551 ARBUTUS STREET, Vancouver, BC V6P 5S4 | Building Permit | Building Permit (BP) | Addition / Alteration | Completed | Low Density Housing - Addition / Alteration - Addition/Alteration to include Addition of 450 sq.ft to the rear of the house, the addition would be one storey and would include interior alterations. Board of Variance EXTENSION APPROVED - April 03rd, 2020... Appeal No. Z35671 – 6551 Arbutus Street ***EXTENSION APPROVED*** An “EXTENSION REQUEST” was considered and APPROVED on April 03rd, 2020 and was ALLOWED, thereby granting and approved interior and exterior alterations to this existing single-family dwelling by adding an addition to rear of building to this inside with lane site, and subject to the following condition. Structural/Geotechnical P.Eng: Lulian G. Crudu 604-553-4984 Energy Adviser: Scott Silverthorn 604-787-1952 Associated permit DP-2017-01050 Scope of work to include energy and building upgrades in accordance with Article 11.2.1.4 of the 2014 Vancouver Building By-law and as required by the District Building Inspector. ALL NEW WORK TO MEET VBBL 2014. | 200000
GP-2019-00679 | 2019-03-02 | 6050 ALMA STREET, Vancouver, BC V6N 1Y4 | Gas Permit | Residential | Renovation | Completed | Residential - NEW FURNACE REPLACEMENT No Building Work Proposed | NULL
EP-2019-01786 | 2019-03-03 | 748 UNION STREET, Vancouver, BC V6A 2C2 | Electrical Permit | Residential | Renovation | Completed | Installation / Repair - Residential - New 200A overhead service from garage. 200A sub-panel in main house, remaining scope/rcp/power to be determined. | 20000
DB-2019-00831 | 2019-08-27 | 3060 E 59TH AVENUE, Vancouver, BC V5S 2B3 | Building Permit | Development and Building Permit (DB) | New Building | Completed | Low Density Housing - New Building - To construct a 2 storey laneway house building ($250,000) with an open parking pad, providing 1 parking space, and an attached one car garage having vehicular access from the lane. Note: This is a 1 ½ storey building pursuant to the Zoning & Development By-law. Note: Bldg 1 (principal bldg) addressed 3064 E 59th Ave existing on site. 1. No Strata Titling permitted 2. No A/C unit proposed 3. Schedule B: Alan Prahalad, P.Eng (604-831-1431) Structural & Geotechnical 4. HPO: Cyanic Developments Inc 3060 E 59th Av - Laneway House (1.5 storey) Address assigned per approved plans. Fire and Emergency street access (walkway) to the laneway house is from the west side. Street access must be provided and maintained at all times in accordance with the Building By-law. ******THIS PERMIT HAS BEEN ISSUED UNDER THE REQUIREMENTS OF VBBL 2014 AND THE GREEN HOMES PROGRAM****** | 250000
DB-2019-00832 | 2019-03-06 | 719 E 39TH AVENUE, Vancouver, BC V5W 1K5 | Building Permit | Development and Building Permit (DB) | Addition / Alteration | Completed | Enquiry Centre - Addition / Alteration - Interior alterations and change of use of this existing two-storey, one-family dwelling to a one-family dwelling with a secondary suite, with 2 off-street parking spaces provided in the detached garage, having vehicular access off the rear lane. Addressing notes: 719 E 39th Av south east corner of 1st storey and 2nd storey - (Principal Dwelling) 721 E 39th Av 1st storey (secondary suite) Addresses assigned per the approved plans, Fire and Emergency street access (walkway) to the secondary suite is from the East side. Street access must be provided & maintained at all times and the building addresses posted to be visible from the street in accordance with the Building By-law prior to Final Inspection. Notes: - No strata-titling will be permitted. - This is a two-storey building pursuant to the Zoning and Development By-law. - An annual Vancouver Business License must be obtained prior to the rental of this approved one-family dwelling and/or secondary suite on this site. | 4500
GP-2019-01573 | 2019-05-23 | 2613 ADANAC STREET, Vancouver, BC V5K 2M8 | Gas Permit | Residential | New | Completed | Residential - combi boiler **no building work permitted** | NULL
BP-2019-02191 | 2019-09-17 | 3855 W BROADWAY, Vancouver, BC V6R 2C2 | Building Permit | Building Permit (BP) | Demolition / Deconstruction | Completed | Low Density Housing - Demolition / Deconstruction - To demolish the existing one family dwelling building ($15,000) on this site by means of deconstruction. Demo Declaration – East West Excavating Ltd This permit is subject to the Green Demolition Bylaw (11023) Note: Pre-1950 recycling requirement: 75% of non-hazardous construction waste | 15000
BP-2019-02192 | 2019-07-16 | 3855 W BROADWAY, Vancouver, BC V6R 2C2 | Building Permit | Building Permit (BP) | Salvage and Abatement | Completed | Low Density Housing - Salvage and Abatement - Note: This is a Salvage and Abatement permit only and does not authorize any demolition or deconstruction work on the house. Once you have completed your salvage and Abatement send the report to enviro.report@vancouver.ca Once your project has been completed by the assigned Project Coordinator they will contact you with further instructions. For Building Permit DB-2019-02190 For Deconstruction permit BP-2019-02191 (90%) QP: Jereld Salazar, EMTEC Environmental, health and safety consulting Inc | 0
GP-2019-01575 | 2019-05-23 | 2202 PORTSIDE COURT, Vancouver, BC V5P 4V1 | Gas Permit | Residential | New | Completed | Residential - Combi boiler **no building work permitted** | NULL
PP-2019-02109 | 2019-05-27 | 901 E HASTINGS STREET, Vancouver, BC V6A 1R9 | Plumbing Permit | Commercial | Tenant Improvement | Completed | Commercial - Existing water main is run in 1/2. -We will be replacing the water main with a 2" service pipe as the city has brought a bigger supply for us to adapt to. -We will also be changing some of the piping inside as the city needs to install a water meter. RE:CF-2019-004245 ** Amend 06/25/2019** adding 2 DCVA | NULL
BP-2019-02194 | 2019-06-14 | 1789 DAVIE STREET #201,203,204, Vancouver, BC V6G 1W5 | Building Permit | Building Permit (BP) | Addition / Alteration | Completed | Field Review - Addition / Alteration - #203 - Interior alterations and change of use from Health Care Office (group D) to Beauty Salon (group D) and to provide tenant improvements. Scope of work includes: validation of current layout previously altered without permit (removal of the ramp and a portion of the raised floor, relocation of the stairs, and removal of non-loadbearing partition walls), and new sinks proposed. Note: DBI to determine if P.Eng. is required. Energy Upgrade Selected: L2 - HVAC - Clean and balance all air systems (per 6.7.2.3.2 of ASHRAE 90.1-2010) | 12000
EP-2019-04496 | 2019-05-31 | 3253 E 23RD AVENUE, Vancouver, BC V5R 1B6 | Electrical Permit | Residential | New | Expired | Installation / Repair - Residential - new installation for LWH Main service: 200amp Main house: 100amp LWH: 125amp ** Amend 05/*31/2019** change LWH to 100AMPS Main House is 150 Amps | 8000
EP-2019-04459 | 2019-05-27 | 1575 W 6TH AVENUE, Vancouver, BC V6J 1R1 | Electrical Permit | Commercial | Addition | Completed | Installation / Repair - Commercial - Supply & install alarm & camera system NOTE: No building work alteration proposed | 1500
SP-2019-01153 | 2019-05-24 | 1441 CREEKSIDE DRIVE, Vancouver, BC V6J 4S7 | Sprinkler Permit | Commercial | Tenant Improvement | Completed | Commercial - To add sprinkler to make legal. Interior alterations to provide improvements for this existing office tenant on the main floor for this existing commercial building. Scope of work: to add new partition walls, doors and relocate existing light. **** *****This application does not include any of the following: 1. Not more than 20 sprinklers (add, relocate, or remove), 2. hydraulic calculations, 3. change in occupancy and /or hazard classification, 4. warehouse storage arrangements, 5. mobile compact storage arrangements, 6. alternative solutions, 7. changes to the sprinkler system supply piping (e.g. valves, mains, cross-mains, branch-lines, etc.), or 8. flexible sprinkler pipe. | NULL
PP-2019-02110 | 2019-05-23 | 829 WINDERMERE STREET, Vancouver, BC V5K 4J5 | Plumbing Permit | Residential | New | Completed | Residential - New single family plumbing and heating | NULL
SP-2019-01154 | 2019-05-21 | 595 BURRARD STREET, Vancouver, BC V7X 1K8 | Sprinkler Permit | Commercial | Tenant Improvement | Completed | Commercial - To add and relocate sprinklers to make legal. #1723 - 17th floor Interior alterations to this existing office space for existing office tenant on the 17th floor (#1723) to provide layout changes by altering partition walls in this existing commercial building. This permit has been issued for sprinkler system alterations (add, relocate and remove) to the 2014 VBBL and NFPA 13, 2013 for Interior alterations to provide improvements for this existing full floor office tenant on the 17th floor #1723 floor of this existing commercial building on this site. Does not include any of the following: a. hydraulic calculations, b. change in occupancy and /or hazard classification, c. warehouse storage arrangements, d. mobile compact storage arrangements, e. New alternative solutions and/or modifications to existing alternative solutions, f. changes to the sprinkler system supply piping (e.g. valves, mains, cross-mains, branch-lines, etc.), or g. flexible sprinkler pipe. | NULL
PP-2019-02111 | 2019-05-23 | 2076 W 36TH AVENUE, Vancouver, BC V6M 1K9 | Plumbing Permit | Residential | New | Completed | Residential - install piping to fixtures for new SFI | NULL
DB-2019-02196 | 2019-07-05 | 3875 WINDERMERE STREET, Vancouver, BC V5R 2G4 | Building Permit | Development and Building Permit (DB) | Addition / Alteration | Completed | Field Review - Addition / Alteration - Exterior and interior alterations to change the use from One-Family Dwelling to One-Family Dwelling with Secondary Suite, to validate previous work and to remove unauthorized work previously done without permit. Scope of work includes: restoration of the interconnection between floors, removal of a door and window on the north (side) elevation, removal of the addition (carport enclosure) under the rear sundeck, removal of the cover over the rear sundeck, and relocation of the washer/dryer. Addressing notes: 3873 Windermere St - basement (secondary suite) Addresses assigned per the approved plans, Fire and Emergency street access (walkway) to the secondary suite is from the North side. Street access must be provided & maintained at all times and the building addresses posted to be visible from the street in accordance with the Building By-law prior to Final Inspection. Note: - No strata-titling will be permitted. - This is a two-storey building pursuant to the Zoning and Development By-law. - An annual Vancouver Business License must be obtained prior to the rental of this approved one-family dwelling and/or secondary suite on this site. | 4900
EP-2019-04463 | 2019-05-27 | 2910 VIRTUAL WAY, Vancouver, BC V5M 0B2 | Electrical Permit | Commercial | Tenant Improvement | Completed | Installation / Repair - Commercial - Power for new sign Related to SI-2019-00138 | 750
BP-2019-02197 | 2019-06-13 | 1517 KITCHENER STREET, Vancouver, BC V5L 2V8 | Building Permit | Building Permit (BP) | Addition / Alteration | Completed | Field Review - Addition / Alteration - Exterior alteration to rebuild the rear deck in this existing one family dwelling building on this site. Note: Schedule B for architectural is not required as per P.Volpi May17/19 Note: Related to DP-2018-00963 Note: REUP form not required for exterior alteration only Okay for field review as per A.Cashato May17/19 Letters of assurance rcvd J Allester 604.228.0518 | 14000
GP-2019-01576 | 2019-05-22 | 1935 W 12TH AVENUE, Vancouver, BC V6J 2G1 | Gas Permit | Residential | Tenant Improvement | Completed | Residential - Re and re of gas fireplace to GX36NTRE-1 **no building work permitted** | NULL
GP-2019-01577 | 2019-05-22 | 1233 WINDERMERE STREET, Vancouver, BC V5K 4J9 | Gas Permit | Residential | New | Completed | Residential - To supply and install 1 fireplace unit **no building work permitted** | NULL
DB-2019-02201 | 2019-08-12 | 5988 ADERA STREET, Vancouver, BC V6M 3J4 | Building Permit | Development and Building Permit (DB) | Addition / Alteration | Completed | Field Review - Addition / Alteration - Interior and exterior alterations to provide improvement to all floors of this existing one-family dwelling. Exterior renovations are limited to replace existing windows and door with folding doors, add a new window on the east elevation, remove windows on the north elevation and validate window and guardrail as built on the south elevation. OK for field review as per Eun Jeon, May 17, 2019 Note: 1. OK to process as DB for exterior alterations as per Kevin Spaans, May 17, 2019 | 600000
EP-2019-04466 | 2019-05-31 | 951 BOUNDARY ROAD, Vancouver, BC V5K 4T2 | Electrical Permit | Commercial | Addition | Completed | Installation / Repair - Commercial - Wiring and installing Sub-panel 50 A,, single phase, 3 wire, 240/120 V, from Main electrical room to IT closet Wiring single receptacle 20 A, 240 V, from the new Sub-panel No building work proposed ******** AMEND: June 10th: Wiring 50A , 120/208V Sub-panel from Main El. room to IT closet and 20A, 208V receptacle in IT closet System 120/208 VAC , single phase, 3 wire | 2500
PP-2019-02112 | 2019-05-23 | 3232 PARKER STREET, Vancouver, BC V5K 2V8 | Plumbing Permit | Residential | New | Completed | Residential - Plumbing for new LWH | NULL
PP-2019-02113 | 2019-05-28 | 957 E HASTINGS STREET, Vancouver, BC | Plumbing Permit | Commercial | New | Completed | Commercial - Add washroom,kitchen sink,grease interceptor,floor drain,mop sink,hot water tank,etc | NULL
GP-2019-01580 | 2019-05-22 | 5790 CREE STREET, Vancouver, BC V5W 2V9 | Gas Permit | Residential | New | Completed | Residential - gas piping for fixtures to accommodate SFD with SS renovation | NULL
EP-2019-04469 | 2019-05-24 | 4237 W 13TH AVENUE, Vancouver, BC V6R 2T7 | Electrical Permit | Residential | New | Completed | Installation / Repair - Residential - Low Voltage : Alarm , Intercom , Telephone, Data, TV, Cameras, Speakers, Vacuum Rough In and Complete for new SFD with SS | 5000
SP-2019-01156 | 2019-05-29 | 3348 NAPIER STREET, Vancouver, BC V5K 2X3 | Sprinkler Permit | Residential | New | Completed | Residential - Install sprinklers in NEW SFD with Secondary suite | NULL
EP-2019-04473 | 2019-06-24 | 6983 CHURCHILL STREET, Vancouver, BC V6P 5B4 | Electrical Permit | Residential | Renovation | Completed | Installation / Repair - Residential - Adding smoke detectors Safety check of all electrical Moving a couple plugs and switches from a wall that's being moved Adding smoke detectors - Adding basement kitchen circuits - Cleaning up the electrical panel, it’s pretty messy at the moment - The smoke detectors are probably the main chunk of work though. | 5000
GP-2019-01582 | 2019-06-09 | 766 E 33RD AVENUE, Vancouver, BC V5V 3A2 | Gas Permit | Residential | New | Completed | Residential - install range only tested and no leaks | NULL
GP-2019-01583 | 2019-05-27 | 596 E 46TH AVENUE, Vancouver, BC V5W 2A3 | Gas Permit | Residential | New | Completed | Residential - install new range on main floor for MAIN HOUSE tested and no leaks | NULL
PP-2019-02117 | 2019-05-23 | 4770 NANAIMO STREET, Vancouver, BC V5N 5J8 | Plumbing Permit | Commercial | Renovation | Completed | Commercial - one double sink for renovation of commercial space | NULL
EP-2019-04633 | 2019-06-04 | 4629 W 14TH AVENUE, Vancouver, BC V1V 1V1 | Electrical Permit | Residential | New | Completed | Installation / Repair - Residential - Wiring of new laneway house Main House Amps 200A Main Service Amps 100A LWH Amps 100A AMENDMENT: June 24, 2019 200 A main service, 100A main house service, 100A LWH service | 9000
SP-2019-00488 | 2019-03-03 | 1200 W 73RD AVENUE, Vancouver, BC V6P 6G5 | Sprinkler Permit | Commercial | Tenant Improvement | Completed | Commercial - #450 - 4th floor Interior alterations to provide improvements for a new office tenant on the 4th floor (unit #450) of this existing commercial building on this site. Scope of work: demolish partition walls (base building walls to remain) and doors, millwork, change layout by constructing/installing new partitions, glazing, millwork, lighting, finishes, plumbing and electrical work. Sprinkler alterations to accommodate the new layout ********This application does not include any of the following: 1. Not more than 20 sprinklers (add, relocate, or remove), 2. hydraulic calculations, 3. change in occupancy and /or hazard classification, 4. warehouse storage arrangements, 5. mobile compact storage arrangements, 6. alternative solutions, 7. changes to the sprinkler system supply piping (e.g. valves, mains, cross-mains, branch-lines, etc.), or 8. flexible sprinkler pipe. | NULL
PP-2019-00838 | 2019-03-02 | 2938 CHARLES STREET, Vancouver, BC V5K 2B2 | Plumbing Permit | Residential | New | Completed | Residential - Plumbing **** AMEND: March 29th: should be: 2938 Charles St and related DB-2018-03161 for the Main house ** Amend 10/21/2019** add 3 dishwasher permits | NULL
PP-2019-00839 | 2019-03-03 | 8268 GRANVILLE STREET, Vancouver, BC | Plumbing Permit | Commercial | Renovation | Completed | Commercial - Relocating 1 hand sink 15' away | NULL
GP-2019-00680 | 2019-03-02 | 3779 W 1ST AVENUE, Vancouver, BC V6R 1H3 | Gas Permit | Residential | New | Completed | Residential - Installation of 1 gas fireplace - venting and hook up only | NULL
PP-2019-00840 | 2019-03-02 | 2930 CHARLES STREET, Vancouver, BC V5K 3B2 | Plumbing Permit | Residential | New | Completed | Residential - Plumbing | NULL
EP-2019-01790 | 2019-03-03 | 1755 HARO STREET, Vancouver, BC V6G 1H2 | Electrical Permit | Residential | Renovation | Completed | Installation / Repair - Residential - Lights, panels and breaker installation **Amend 04/16/2019** add both units 904 & 1804 both are under one building permit | 1500
EP-2019-04478 | 2019-05-27 | 460 E KENT AVENUE SOUTH, Vancouver, BC V5X 2X7 | Electrical Permit | Commercial | NULL | Expired | Annual / Operating - To renew EP-2018-04243 Annual Operating Permit VALID FROM MAY 28, 2019 TO MAY 27, 2020 Maintenance of Electrical equipment | NULL
GP-2019-01587 | 2019-05-20 | 3661 TUAQ DRIVE, Vancouver, BC | Gas Permit | Residential | Tenant Improvement | Completed | Residential - Gas Hot Water tank to renew | NULL
EP-2019-04479 | 2019-07-08 | 1789 DAVIE STREET, Vancouver, BC V6G 1W5 | Electrical Permit | Commercial | Tenant Improvement | Cancelled | Installation / Repair - Commercial - Unit# 203- New panel directory. Add exit sign in lower floor. Label all receptacles Add occupancy sensor in washroom. Modify wiring for emergency lights. | 1750
PP-2019-02120 | 2019-05-28 | 307 W 19TH AVENUE, Vancouver, BC V5Y 2B6 | Plumbing Permit | Residential | New | Completed | Residential - new plumbing fixtures for a one-family dwelling with a secondary suite. | NULL
EP-2019-04482 | 2019-05-27 | 1280 W 77TH AVENUE, Vancouver, BC V6P 3G8 | Electrical Permit | Commercial | NULL | Expired | Annual / Operating - Annual permit New Effective dates: May 18, 2019 to May 17, 2020 EP-2018-04189: Expired (Annual / Operating) | NULL
GP-2019-01589 | 2019-05-28 | 536 E 53RD AVENUE, Vancouver, BC V5X 1J5 | Gas Permit | Residential | Renovation | Completed | Residential - remove hot water tank, install tankless on demand water heater. **no building work permitted** | NULL
PP-2019-02123 | 2019-05-24 | 2445 W 10TH AVENUE, Vancouver, BC V6K 2J4 | Plumbing Permit | Residential | New | Completed | Residential - two out side sump with out pump | NULL
PP-2019-02124 | 2019-05-28 | 1621 E 49TH AVENUE, Vancouver, BC V5P 1S8 | Plumbing Permit | Residential | New | Completed | Residential - Two outside sumps with out pump for main house | NULL
PP-2019-02126 | 2019-05-28 | 7004 BALMORAL STREET, Vancouver, BC V5P 4N3 | Plumbing Permit | Residential | New | Completed | Residential - Plumbing for laneway house. | NULL
EP-2019-01792 | 2019-03-03 | 1755 HARO STREET, Vancouver, BC V6G 1H2 | Electrical Permit | Residential | Renovation | Completed | Installation / Repair - Residential - Lights, panels and breaker installation Suite 907 | 1500
EP-2019-01869 | 2019-03-09 | 300 W GEORGIA STREET, Vancouver, BC V6B 6B4 | Electrical Permit | Commercial | Addition | Completed | Installation / Repair - Commercial - Access Control; Intrusion; and Duress System installation no maglocks | 8824
EP-2019-01794 | 2019-04-01 | 1755 HARO STREET, Vancouver, BC V6G 1H2 | Electrical Permit | Residential | Renovation | Completed | Installation / Repair - Residential - Lights, panels and breaker installation Suite 1602 | 1500
EP-2019-01797 | 2019-02-27 | 118 ROBSON STREET, Vancouver, BC V6B 2A6 | Electrical Permit | Commercial | NULL | Expired | Special Event - Provide 55kw generator and temporary electrical distribution for special corporate activation "Hedges" Set-up 28th and event takes place March 1-2, 2019 Valid 02-27-19 to 03-13-19 | NULL
EP-2019-01798 | 2019-03-04 | 1137 MARINASIDE CRESCENT, Vancouver, BC V6Z 2Y3 | Electrical Permit | Commercial | Renovation | Completed | Installation / Repair - Commercial - Restaurant Renovation | 44000
SP-2019-00489 | 2019-03-12 | 1055 W HASTINGS STREET, Vancouver, BC V6E 2E9 | Sprinkler Permit | Commercial | Tenant Improvement | Completed | Commercial - #2020 Sprinkler alteration to provide tenant improvement at unit 2020 on the 20th floor in this existing commercial office building on this site. | NULL
PP-2019-00846 | 2019-03-02 | 5690 INVERNESS STREET, Vancouver, BC V1V 1V1 | Plumbing Permit | Residential | New | Completed | Residential - New plumbing | NULL
DB-2019-00835 | 2019-04-24 | 1560 W 6TH AVENUE, Vancouver, BC V6R 1R2 | Building Permit | Development and Building Permit (DB) | Addition / Alteration | Issued | Field Review - Addition / Alteration - 1554 W 6th Av 1560 W 6th Av Interior and exterior alterations, to provide tenant improvements, combine two retail units (1554 and 1560 W 6th Av), and change of use from Retail to Office (Presentation Centre) on the ground floor of the existing 2-storey commercial building on this site. OK for Field Review per I. Mackie, Feb 26/2019. OK for Exterior Alterations and Office Use per R. Dinh, Jan 30/2019. Letters of assurance submitted: Schedule A: Stephen D. McFarlane MAIBC 604.558.6344 Schedule B (Arch): Stephen D. McFarlane MAIBC 604.558.6344 Schedule B (Struct): J. A. Markulin P.Eng 604.685.9533 Schedule B (Elect): S. B. Nemet P.Eng 604.736.6562 Schedule B (Mech, Plumb): R. Mousakhani P.Eng 604.684.5995 Energy upgrade exempt for temporary building/use. | 175000
EP-2019-04486 | 2019-05-24 | 3003 W 43RD AVENUE, Vancouver, BC V1V 1V1 | Electrical Permit | Residential | New | Completed | Installation / Repair - Residential - Installation for new SFD | 15000
EP-2019-04488 | 2019-05-27 | 6439 DUMFRIES STREET, Vancouver, BC V5P 3B5 | Electrical Permit | Residential | Renovation | Completed | Installation / Repair - Residential - Low Voltage Roughing and Finish for TV, Data, Tel and Alarm for SFD | 800
EP-2019-04491 | 2019-05-29 | 2033 W 4TH AVENUE, Vancouver, BC | Electrical Permit | Commercial | Tenant Improvement | Completed | Installation / Repair - Commercial - Installing additional branch circuits | 16000
EP-2019-04492 | 2019-05-27 | 1668 ROBSON STREET, Vancouver, BC | Electrical Permit | Commercial | Tenant Improvement | Completed | Installation / Repair - Commercial - First floor - New wiring for a piece of equipment. NOTE: No building work alteration proposed | 300
EP-2019-04493 | 2019-05-28 | 2292 GRANT STREET, Vancouver, BC V5L 2Z7 | Electrical Permit | Residential | Addition | Issued | Installation / Repair - Residential - wiring of an addition | 875
EP-2019-04494 | 2019-05-28 | 1045 HOWE STREET, Vancouver, BC V6Z 2A9 | Electrical Permit | Commercial | Tenant Improvement | Completed | Installation / Repair - Commercial - Remove and re-install Data Wiring for Tenant Improvement of office | 5000
PP-2019-02132 | 2019-05-28 | 1907 PENTICTON STREET, Vancouver, BC V5M 3B9 | Plumbing Permit | Residential | New | Completed | Residential - Installation of one outside Sump no pump | NULL
EP-2019-04525 | 2019-05-29 | 1580 W BROADWAY, Vancouver, BC V6J 5K8 | Electrical Permit | Commercial | NULL | Expired | Annual / Operating - renewal of EP-2018-04164 Effective: may 18 2019 to may 19 2020 | NULL
PP-2019-02137 | 2019-05-28 | 1952 CHARLES STREET, Vancouver, BC V5L 2T9 | Plumbing Permit | Residential | New | Completed | Residential - Lawn and garden irrigation T0 INSTALL 1 3/4" BACKFLOW PREVENTER FOR LAWN IRRIGATION LOCATED NEAR CITY SHUT OFF. The City of Vancouver requires that all double-check valve assemblies be installed horizontally. | NULL
EP-2019-04497 | 2019-05-27 | 3158 W 32ND AVENUE, Vancouver, BC V6L 2C1 | Electrical Permit | Residential | New | Completed | Installation / Repair - Residential - Electrical installation for new SFD | 18000
DB-2019-02202 | 2019-06-25 | 1961 COLLINGWOOD STREET #209, Vancouver, BC V6R 3K6 | Building Permit | Development and Building Permit (DB) | Addition / Alteration | Completed | Field Review - Addition / Alteration - #209 To install an air conditioning unit/heat pump on the balcony of unit #209 in this existing multiple dwelling building. Associated piping will be through a hole in the existing window. Acceptable for DB per C Sudiro. Energy upgrade exempt: heat pump installation only. | 18000
GP-2019-01594 | 2019-06-05 | 2421 W 5TH AVENUE, Vancouver, BC V6K 1S7 | Gas Permit | Residential | New | Completed | Residential - Gas installation for new LWH | NULL
PP-2019-02138 | 2019-05-28 | 3158 W 32ND AVENUE, Vancouver, BC V6L 2C1 | Plumbing Permit | Residential | New | Completed | Residential - Plumbing connections through to fixtures and fixtures installations. A 2 storey + cellar one-family dwelling . Bar/Sink proposed in cellar. | NULL
BP-2019-02203 | 2019-06-07 | 2288 W 41ST AVENUE, Vancouver, BC | Building Permit | Building Permit (BP) | Addition / Alteration | Issued | Field Review - Addition / Alteration - 1st, 2nd and 3rd levels Interior alterations only to provide tenant improvements for this existing Financial Institution use at this existing commercial building. Scope of work: minor demolition, new partition walls, doors, lighting, finishes, furniture, merchandising, banking equipment, electrical, mechanical and sprinkler work. TENANT: CIBC Letters of Assurance submitted by: - Schedule A and Architectural Schedule B, Roland Charpentier, AIBC, 403.716.8000 - Mechanical Schedule B, Jamil Khan, P.Eng, 403.716.8000 - Electrical Schedule B, Walid Hamed, P.Eng, 403.716.8000 Building Sprinklered – Separate sprinkler permit required for proposed sprinkler work. OK for field review as per Howie Chow, May 21, 2019. Energy upgrade: L2 - HVAC - Clean and Balance all Air Systems (per 6.7.2.3.2 of ASHRAE 90.1-2016) | 275000
EP-2019-01801 | 2019-03-04 | 1066 W HASTINGS STREET, Vancouver, BC V6E 4M1 | Electrical Permit | Commercial | Renovation | Completed | Installation / Repair - Commercial - Lobby renovation to Boma Best Building. Upgrade lighting to LED | 28000
EP-2019-01847 | 2019-03-08 | 1877 W 5TH AVENUE, Vancouver, BC V6J 1P5 | Electrical Permit | Residential | Renovation | Completed | Installation / Repair - Residential - Aluminum wiring pigtail. 35 units, no structural work will be done. NOTE: no building work alteration proposed | 29886
PP-2019-00841 | 2019-03-19 | 2718 MAIN STREET, Vancouver, BC V5T 3E8 | Plumbing Permit | Commercial | Renovation | Completed | Commercial - Re & Re HWT | NULL
PP-2019-00842 | 2019-03-02 | 66 W 21ST AVENUE, Vancouver, BC V5Y 2C9 | Plumbing Permit | Residential | Renovation | Completed | Residential - Underground piping and gravity sump | NULL
SP-2019-00492 | 2019-03-02 | 4540 ONTARIO STREET, Vancouver, BC V5V 3H3 | Sprinkler Permit | Residential | New | Completed | Residential - Sprinkle work for LWH | NULL
SP-2019-00495 | 2019-03-02 | 6258 MACKENZIE STREET, Vancouver, BC V6N 1H5 | Sprinkler Permit | Residential | New | Completed | Residential - Sprinkle work done for new LWH | NULL
GP-2019-00684 | 2019-03-02 | 6258 MACKENZIE STREET, Vancouver, BC V6N 1H5 | Gas Permit | Residential | New | Completed | Residential - Gas work in new LWH | NULL
EP-2019-01807 | 2019-03-04 | 265 KINGSWAY, Vancouver, BC | Electrical Permit | Commercial | Renovation | Completed | Installation / Repair - Commercial - wiring of a resturant plugs,switches and lighting and equipment | 25000
EP-2019-01803 | 2019-02-27 | 5313 COMMERCIAL STREET, Vancouver, BC V5P 3N4 | Electrical Permit | Residential | New | Expired | Temporary Power - Residential - Install A 100Amp single phase temporary power for new SFD with SS | NULL
BP-2019-00838 | 2019-05-21 | 1431 CONTINENTAL STREET, Vancouver, BC | Building Permit | Building Permit (BP) | Addition / Alteration | Completed | Certified Professional Program - Addition / Alteration - Tenant Improvement on Level 7 for fitness centre. NO DP REQUIRED AS PER JOHN GREER - Mar 7/19 | 2000000
EP-2019-04527 | 2019-05-29 | 628 E KENT AVENUE SOUTH #155, Vancouver, BC V5X 0B2 | Electrical Permit | Commercial | Tenant Improvement | Completed | Installation / Repair - Commercial - Relocate transformer, Branch circuit installations for lighting and power reflecting new framed walls | 2000
GP-2019-01595 | 2019-05-28 | 2680 DUNDAS STREET, Vancouver, BC V5K 1P9 | Gas Permit | Residential | Addition | Completed | Residential - Residential gas installation for appliances for revovation of SFD with SS | NULL
GP-2019-01597 | 2019-05-28 | 3158 W 32ND AVENUE, Vancouver, BC V6L 2C1 | Gas Permit | Residential | New | Completed | Residential - installation for new SFD | NULL
EP-2019-04502 | 2019-05-22 | 7056 BERKELEY STREET, Vancouver, BC V5S 2J8 | Electrical Permit | Residential | New | Expired | Temporary Power - Residential - Temp Power Pole Valid May 20/2019 til May 19/2020 DB – NOT ISSUED: Work authorized by this permit is for placement of a temporary power pole only and does not authorize any site construction and/or excavation. A separate Building Permit will be required prior to commencement of any other work on this site. | NULL
EP-2019-04501 | 2019-05-27 | 1982 TRIMBLE STREET, Vancouver, BC V1V 1V1 | Electrical Permit | Residential | New | Completed | Installation / Repair - Residential - Low voltage finish alarm tel tv data cctv for new LWH | 900
GP-2019-01599 | 2019-05-28 | 3440 W BROADWAY #403, Vancouver, BC V6R 4R2 | Gas Permit | Residential | Renovation - Dwelling Unit(s) only | Completed | Residential - #403 Replacement of gas oven. New unit installed at the existing spot and connection **no building work permitted** | NULL
EP-2019-04504 | 2019-05-22 | 1568 ALBERNI STREET, Vancouver, BC V6G 1A5 | Electrical Permit | Commercial | New | Expired | Temporary Power - Commercial - Temp Power Pole Renewal of EP-2018-03419 Valid May 18/2019 til May 17/2020 NOTE:Stage# 1 - excavation and shoring - approved 2018 Feb. 26 Work authorized by this permit is for placement of a temporary power pole only and does not authorize any site construction and/or excavation. A separate Building Permit will be required prior to commencement of any other work on this site. | NULL
SP-2019-00498 | 2019-03-02 | 1356 E 35TH AVENUE, Vancouver, BC V5W 1C1 | Sprinkler Permit | Residential | New | Completed | Residential - new sprinkler system | NULL
EP-2019-01805 | 2019-03-04 | 2395 WALL STREET, Vancouver, BC V5L 1B8 | Electrical Permit | Residential | Tenant Improvement | Completed | Installation / Repair - Residential - Remove downstairs range to source | 400
EP-2019-01809 | 2019-03-12 | 1055 ALBERNI STREET, Vancouver, BC | Electrical Permit | Commercial | Renovation | Completed | Installation / Repair - Commercial - Communications wiring, low voltage | 19000
GP-2019-00689 | 2019-03-02 | 4626 W 12TH AVENUE, Vancouver, BC V6R 2R6 | Gas Permit | Residential | New | Completed | Residential - Continuing work after rough-in is already completed. Apparently previous company have rough-in inspections completed | NULL
EP-2019-01854 | 2021-08-09 | 766 E HASTINGS STREET, Vancouver, BC V6A 1R5 | Electrical Permit | Commercial | Renovation | Completed | Installation / Repair - Commercial - Projector and audio wirings,add lighting and exit combos. REL CF-2019-001697 | 2000
PP-2019-00848 | 2019-03-01 | 3451 W 12TH AVENUE, Vancouver, BC V6R 2N2 | Plumbing Permit | Residential | New | Completed | Residential - Plumbing rough in and finish ** AMEND 10/24/2019** add inside sanitary sump | NULL
EP-2019-01812 | 2019-03-08 | 555 W 12TH AVENUE, Vancouver, BC V5Z 3X7 | Electrical Permit | Commercial | Addition | Completed | Installation / Repair - Commercial - Install lights and receptacles. 4ft wrap led fixture. ( Stanpro L2WMG ) Unit K3 no building alterations | 1000
PP-2019-00849 | 2019-03-01 | 3455 W 12TH AVENUE, Vancouver, BC V1V 1V1 | Plumbing Permit | Residential | New | Completed | Residential - Plumbing rough in and finish | NULL
EP-2019-01842 | 2019-03-15 | 2075 W 12TH AVENUE, Vancouver, BC V6J 2G3 | Electrical Permit | Commercial | New | Completed | Installation / Repair - Commercial - Electrical work for construction of a 6 storey multiple dwelling with forty-eight (48) dwelling units, over 2 levels of underground parking. New Electrical Service, Rough wiring and finishing of branch circuits, Fire Alarm , Emergency Lights , Electric Heat and connection of Mechanical and HVAC units. AMENDMENT: March 25, 2020 Include Rough Wiring and Finishing of Telephone, Data and Cable Vision. Increase of installation value from $528,166.00 to $538,691.00 (added $10,525.00) | 538691
EP-2019-04505 | 2019-07-24 | 4422 NANAIMO STREET, Vancouver, BC V5N 5J3 | Electrical Permit | Commercial | New | Completed | Interim - Commercial - Scope of work: slab, underground, raceways, grounding, branch circuits. Service connection to BC Hydro is not permitted under this permit. Related Main Permit: EP-2019-04507. | 1000
EP-2019-04507 | 2019-08-28 | 4422 NANAIMO STREET, Vancouver, BC V5N 5J3 | Electrical Permit | Commercial | New | Completed | Installation / Repair - Commercial - Electrical work for development of a four-storey Multiple Dwelling building containing nine Dwelling Units and three Lock-Off Units with five surface parking spaces. Related Interim Permit: EP-2019-04505. | 64000
BP-2019-02204 | 2019-06-28 | 1103 DENMAN STREET, Vancouver, BC | Building Permit | Building Permit (BP) | Addition / Alteration | Completed | High Density Housing / Commercial - Addition / Alteration - Interior alternations: Interior alternation to provide tenant improvement for this existing retail-limited food (16 seats) store to change the type of cooking and add a ventless hood to this existing retail limited food store for the new tenant. Building Review Branch Notes: 1) Occupant load proposed is 16 seats plus 3 staffs = 19 persons. 2) A permanent sign indicating the above proposed occupant load shall be posted in a conspicuous location near the suite's principal entrance. 3) Separate permit and additional washroom will be required if total occupant load exceed 16 seats. Mechanical Review Notes: 1. Class 4 cooking operations (Grease-Laden Vapours). 2. Commercial kitchen exhaust system to NFPA 96 (Type 1 Self-contained hood). Note: "This permit has been reviewed under the 2014 Vancouver Building By-law (#10908)." | 30000
EP-2019-04508 | 2019-06-26 | 4512 COMMERCIAL STREET, Vancouver, BC V5N 4G6 | Electrical Permit | Residential | Renovation | Completed | Installation / Repair - Residential - Relocating service. 200 amp service connection, 100 amp goes to to main house, 100 amp goes to lwh, new installation | 1000
EP-2019-04509 | 2019-05-28 | 737 DUNSMUIR STREET, Vancouver, BC | Electrical Permit | Commercial | Tenant Improvement | Completed | Installation / Repair - Commercial - Re & Re Power (floor box), New Data | 3700
PP-2019-02143 | 2019-05-28 | 4770 GOTHARD STREET, Vancouver, BC V5R 3K9 | Plumbing Permit | Residential | New | Completed | Residential - Services to new laneway construction | NULL
GP-2019-01601 | 2019-05-21 | 3395 FIELDSTONE AVENUE, Vancouver, BC V5S 4R9 | Gas Permit | Residential | Renovation | Completed | Residential - HWT re&re | NULL
EP-2019-04564 | 2019-05-29 | 2212 W 10TH AVENUE, Vancouver, BC V6K 2H8 | Electrical Permit | Commercial | New | Completed | Installation / Repair - Commercial - Connect HVAC Control system's power to Customer supplied 120VAC UPS Power inverter feed. Connect HVAC Control system to customer ethernet switch (Class II low voltage). Supply/Install Water Leak Detectors on L2 at new fancoil units, connected to HVAC Control System (Class II Low Voltage) | 9745
EP-2019-04516 | 2019-05-28 | 1650 W 7TH AVENUE #906, Vancouver, BC V6J 5N1 | Electrical Permit | Commercial | Renovation - Dwelling Unit(s) only | Completed | Installation / Repair - Commercial - #906 Rewiring of a bathroom. Adding pot lights throughout the suite. Adding some extra low voltage wiring. | 4000
SP-2019-01163 | 2019-05-27 | 815 W HASTINGS STREET, Vancouver, BC V6C 1B4 | Sprinkler Permit | Commercial | Tenant Improvement | Completed | Commercial - #801-8th floor Interior alterations only to provide improvements for a new General Office tenant at unit #801 including the expansion into a portion of #810 in this existing commercial building. Scope of work: demolish demising walls (including unapproved demising wall creating #805), partition walls, remove doors, t-bar ceiling and lighting, change door swing, change entry to glass double doors, remove millwork, infill wall (remove entry door to unapproved #805), construct new demising wall (expanding into a portion of #810), new partition walls, doors, glazing, millwork, electrical, plumbing and sprinkler work. To add and relocate sprinklers to make legal. ********This application does not include any of the following: 1. Not more than 20 sprinklers (add, relocate, or remove), 2. hydraulic calculations, 3. change in occupancy and /or hazard classification, 4. warehouse storage arrangements, 5. mobile compact storage arrangements, 6. alternative solutions, 7. changes to the sprinkler system supply piping (e.g. valves, mains, cross-mains, branch-lines, etc.), or 8. flexible sprinkler pipe. | NULL
SP-2019-00569 | 2019-04-08 | 555 W 12TH AVENUE, Vancouver, BC V5Z 3X7 | Sprinkler Permit | Commercial | Renovation | Completed | Commercial - Change 2 UR to Concealed Pendants Return Bend Interior alterations to provide improvements to the elevator lobbies in the parking level of this existing City Square Mall commercial building. REVISION #1: To remove 2 hr fire rated steel shutter and replace with 2 hr fire rated glazing in place of existing wire glass in steel frame partition in P1 West, P2 West, P2 North and P3 West parkade vestibules. Jan 16, 2018/mlh *********This application does not include any of the following: 1. Not more than 20 sprinklers (add, relocate, or remove), 2. hydraulic calculations, 3. change in occupancy and /or hazard classification, 4. warehouse storage arrangements, 5. mobile compact storage arrangements, 6. alternative solutions, 7. changes to the sprinkler system supply piping (e.g. valves, mains, cross-mains, branch-lines, etc.), or 8. flexible sprinkler pipe. | NULL
GP-2019-00690 | 2019-03-02 | 2214 W 5TH AVENUE, Vancouver, BC | Gas Permit | Residential | New | Completed | Residential - we will be installing a new furnace and hot water tank No Building Work Proposed | NULL
EP-2019-01816 | 2019-03-04 | 265 KINGSWAY, Vancouver, BC | Electrical Permit | Commercial | New | Completed | Installation / Repair - Commercial - low voltage cabling for audio, cable and telephonework audio | 3500
EP-2019-01817 | 2019-03-05 | 1655 ANGUS DRIVE, Vancouver, BC V6J 4H2 | Electrical Permit | Residential | New | Completed | Installation / Repair - Residential - We are roughing-in low voltage & general structured wiring for, -Data (Network) and communications -Distributed Audio -Home Automation Cat 6 & 16-4 control wires | 48000
DB-2019-00840 | 2019-04-29 | 650 W 41ST AVENUE, Vancouver, BC V5Z 2M9 | Building Permit | Development and Building Permit (DB) | Addition / Alteration | Completed | High Density Housing / Commercial - Addition / Alteration - Exterior and interior Alteration and change of major occupancy: Exterior and interior alterations to provide tenant improvements and change of major occupancy from auditorium to retail with ancillary pharmacy to unit #507 on the mall level of this existing Oakridge mall commercial Building. Note: This application is being reviewed under VBBL 2014. | 425000
EP-2019-01818 | 2019-03-05 | 3176 W 2ND AVENUE, Vancouver, BC V6K 1K6 | Electrical Permit | Residential | New | Completed | Installation / Repair - Residential - Provide low voltage rough-in & structured wiring for, -Shades (Future-proofing) -Distributed Audio (Future-Proofing) -Data (Network) and communications -Home automation control wiring | 18000
DB-2019-00842 | 2019-03-22 | 123 W 7TH AVENUE, Vancouver, BC V5Y 1L8 | Building Permit | Development and Building Permit (DB) | Addition / Alteration | Completed | Field Review - Addition / Alteration - 123 W 7TH Ave To change of use from clothing manufacturer to production studio with ancillary office and to provided interior alteration on main and second floor in this existing two storey wholesale/manufacturing building on this site. Scope of work: create one new office on main floor and one new board room on second floor. Schedule B - J.J.S.Hui P Eng (778.319.3403) - Structural (for interior glass panel). L2 - Lighting - Upgrade to incorporate Automatic Lighting Shutoff (per 9.4.1.1 of ASHRAE 90.1 - 2010) Ok for Field Review as per Shelley Dugaro Processed through CRC | 20000
EP-2019-01821 | 2019-02-27 | 114 E 4TH AVENUE, Vancouver, BC V5T 1G2 | Electrical Permit | Commercial | New | Expired | Temporary Power - Commercial - Provide temporary power 600v 400amp 3phase Valid: February 27, 2019 to February 26, 2020 | NULL
PP-2019-00853 | 2019-03-01 | 2995 TURNER STREET, Vancouver, BC | Plumbing Permit | Residential | New | Completed | Residential - Plumbing for Lanway house | NULL
EP-2019-02459 | 2019-03-21 | 1001 W BROADWAY, Vancouver, BC V6H 4B1 | Electrical Permit | Commercial | Renovation | Completed | Installation / Repair - Commercial - Voice and data cabling | 28000
PP-2019-00854 | 2019-03-06 | 1195 MAINLAND STREET, Vancouver, BC V6B 5P2 | Plumbing Permit | Commercial | Tenant Improvement | Completed | Commercial - Renovating a Current Starbucks Ground Floor | NULL
DB-2019-00845 | 2019-03-22 | 141 W 7TH AVENUE, Vancouver, BC | Building Permit | Development and Building Permit (DB) | Addition / Alteration | Completed | Field Review - Addition / Alteration - #201 - 141 W 7TH Ave To change of use from manufacturer to production studio office with ancillary office and provide interior alteration for this existing two storey wholesale/manufacturing building on this site. Scope of work: create 2 new office. Schedule B - J.J.S.Hui P Eng (778.319.3403) - Structural (for interior glass panel). Ok for Field Review as per Shelley Dugaro L2 - Lighting - Upgrade to incorporate Automatic Lighting Shutoff (per 9.4.1.1 of ASHRAE 90.1 - 2010) Processed through CRC | 15000
DB-2019-00846 | 2019-03-26 | 135 W 7TH AVENUE, Vancouver, BC | Building Permit | Development and Building Permit (DB) | Addition / Alteration | Completed | Field Review - Addition / Alteration - #101 - 135 W 7TH Ave To change of use from manufacturer to production studio office and provided interior alteration for this existing two storey wholesale/manufacturing building on this site. Scope of work: create 4 new offices. Revision #1 - To revise the layout to change from 4 offices to 2 offices - Decrease construction cost of 3,000.00 Schedule B - J.J.S.Hui P Eng (778.319.3403) - Structural (for interior glass panel). L2 - Lighting - Upgrade to incorporate Automatic Lighting Shutoff (per 9.4.1.1 of ASHRAE 90.1 - 2010) Ok for Field Review as per Shelley Dugaro Processed through CRC | 17000
SP-2019-00503 | 2019-03-03 | 3246 CAMBIE STREET, Vancouver, BC V5Z 2W4 | Sprinkler Permit | Commercial | Renovation | Completed | Commercial - Add one head in a hall **Interior alteration to change the use of the existing Retail Store to a temporary sales presentation centre (similar to General Office) for a limited period of time expiring Oct 18, 2019, unless extended in writing by the Director of Planning, and also interior alterations to provide tenant improvements to create a display bathroom and display kitchen. Conditions of approval: (1) The proposed presentation centre is approved for a limited period of time expiring Oct 18th, 2019 unless extended in writing by the Director of Planning; (2) All mock-up display suite walls, kitchen equipment, plumbing fixtures are to be removed on or before the expiry date or at the time the tenant vacates the building; (3) The display kitchen and bathroom fixtures are NON-WORKING fixtures only (not to be plumbed); (4) All glazing to remain clear and unobstructed at all times. No films, signage, shelving or similar elements to be installed without further approval from the Director of Planning. This application does not include any of the following: 1. Not more than 20 sprinklers (add, relocate, or remove), 2. hydraulic calculations, 3. change in occupancy and /or hazard classification, 4. warehouse storage arrangements, 5. mobile compact storage arrangements, 6. alternative solutions, 7. changes to the sprinkler system supply piping (e.g. valves, mains, cross-mains, branch-lines, etc.), or 8. flexible sprinkler pipe. | NULL
SP-2019-01164 | 2019-05-27 | 815 W HASTINGS STREET, Vancouver, BC V6C 1B4 | Sprinkler Permit | Commercial | Tenant Improvement | Completed | Commercial - #810-8th floor Interior alterations only to provide improvements for a new General Office tenant at unit #810 (reducing in size) at this existing commercial building. Scope of work: demolish partition walls, remove t-bar ceiling and lighting, remove millwork, doors, construct new partition walls, doors, glazing, millwork, electrical, plumbing and sprinkler work. To add and relocate sprinklers to make legal. ********This application does not include any of the following: 1. Not more than 20 sprinklers (add, relocate, or remove), 2. hydraulic calculations, 3. change in occupancy and /or hazard classification, 4. warehouse storage arrangements, 5. mobile compact storage arrangements, 6. alternative solutions, 7. changes to the sprinkler system supply piping (e.g. valves, mains, cross-mains, branch-lines, etc.), or 8. flexible sprinkler pipe. | NULL
PP-2019-02144 | 2019-06-03 | 837 W HASTINGS STREET, Vancouver, BC V6C 3N7 | Plumbing Permit | Commercial | Addition | Completed | Commercial - Rough in and new fixtures on second floor **** AMEND: June 6th: ADDING AN RPBA (Reduced Pressured Principal Back Flow Preventer) *Amend 07/24/2019*** Adding fixture - a carbonator for pop machine | NULL
EP-2019-04517 | 2019-05-28 | 3068 E 43RD AVENUE, Vancouver, BC V5R 2Z6 | Electrical Permit | Residential | New | Completed | Installation / Repair - Residential - Electrical wiring for new SFD with Secondary suite. Site contact: Rashpal: 604-726-5215 **** AMEND: July 8th: 3068 E 43rd Av is main house with SSP (5808 Lancaster) (Addressing note from: Jan 28/19: 1. Applicant has requested units be re-numbered to: main = 3068 E 43rd Av (from 3070), ss = 5808 Lancaster St (from 5810), and lwh = 3078 E 43rd Av (from 3080). This is approved. | 18000
EP-2019-04519 | 2019-05-23 | 1233 WINDERMERE STREET, Vancouver, BC V5K 4J9 | Electrical Permit | Residential | Addition | Completed | Installation / Repair - Residential - Relocate the service 125 amp | 1000
EP-2019-04520 | 2019-05-28 | 1080 PACIFIC STREET #608, Vancouver, BC V6E 4C2 | Electrical Permit | Residential | Addition | Completed | Installation / Repair - Residential - #608 installing security system w/wires **no building work permitted** | 250
EP-2019-04521 | 2019-05-28 | 6289 TISDALL STREET, Vancouver, BC V5Z 3N5 | Electrical Permit | Residential | Renovation | Completed | Installation / Repair - Residential - Cable, internet, tel, security prewire, for renovation of SFD with SS | 850
BP-2019-02208 | 2020-01-23 | 1630 BURNABY STREET, Vancouver, BC V6G 1X2 | Building Permit | Building Permit (BP) | Addition / Alteration | Completed | High Density Housing / Commercial - Addition / Alteration - Interior alterations to all suites including new kitchen and bathroom cabinets (kitchen and bathroom layout to remain unchanged) and washer/dryer and hallway closets. This project is related to AL-2019-00239. Washer/dryer installed under BP-2018-02262. | 168000
EP-2019-04528 | 2019-06-04 | 215 E 18TH AVENUE, Vancouver, BC V5V 1E5 | Electrical Permit | Commercial | Renovation | Completed | Installation / Repair - Commercial - Replace faulty fire alarm panel, single zone, no wiring in existing Church | 850
GP-2019-01603 | 2019-05-22 | 2989 W 29TH AVENUE, Vancouver, BC V6L 1Y3 | Gas Permit | Residential | New | Completed | Residential - Gas rough in for new gas fixtures | NULL
GP-2019-01604 | 2019-05-28 | 3820 W 26TH AVENUE, Vancouver, BC V6S 1P4 | Gas Permit | Residential | Tenant Improvement | Completed | Residential - Replacemnt of failed on demand DHW unit moving from a Noritz to a Navien. Unit is run in typycal venting configuration to what was previously there **no building work permitted** | NULL
PP-2019-02145 | 2019-05-21 | 5205 FAIRMONT STREET, Vancouver, BC V5R 3V4 | Plumbing Permit | Residential | New | Completed | Residential - New Build for a one family dwelling fixtures | NULL
EP-2019-04532 | 2019-06-04 | 1595 W BROADWAY #101, Vancouver, BC V6J 1W6 | Electrical Permit | Commercial | Renovation | Completed | Installation / Repair - Commercial - Minor Renovation to unit #101 - Fire Alarm speaker to be replaced in existing restaurant | 300
EP-2019-01825 | 2019-03-01 | 5282 SHERBROOKE STREET, Vancouver, BC V5W 3M4 | Electrical Permit | Residential | New | Expired | Temporary Power - Residential - Temporary power for new SFD with SS Valid:02-28-2019 to 02-27-2020 100namp temp. service overhead DB – NOT ISSUED: Work authorized by this permit is for placement of a temporary power pole only and does not authorize any site construction and/or excavation. A separate Building Permit will be required prior to commencement of any other work on this site. | NULL
EP-2019-01886 | 2019-02-28 | 777 PACIFIC BOULEVARD, Vancouver, BC | Electrical Permit | Commercial | Renovation | Completed | Installation / Repair - Commercial - Scope of work includes metering and rough-in (i.e. Conduit/wire). Data lines for meter reading communications between electrical rooms, no wall penetration. No Building Work Proposed | 630000
GP-2019-00693 | 2019-03-02 | 1368 PARK DRIVE, Vancouver, BC V6P 2K6 | Gas Permit | Residential | Renovation | Completed | Residential - Installation of gas appliance (Gas line Range) | NULL
EP-2019-01826 | 2019-03-05 | 109 W HASTINGS STREET, Vancouver, BC V6B 1H4 | Electrical Permit | Commercial | New | Completed | Installation / Repair - Commercial - Extra Low Voltage - installation of new CCTV system. No building work proposed and or permitted with this permit | 4294.18
EP-2019-01828 | 2019-03-05 | 1305 W 12TH AVENUE, Vancouver, BC V6H 1M3 | Electrical Permit | Residential | Renovation | Completed | Installation / Repair - Residential - Unit 304. Replace existing fuse box with a new panel. Run 2 x 20A circuits for kitchen countertop. Run new circuit for dishwasher and AFCI circuit for microwave. Re-wire the bathroom and install new GFCI receptacle. Replace all light fixtures, receptacles and switches in the unit. NOTE: There will be no alteration to the walls. | 1950
EP-2019-01833 | 2019-02-27 | 4089 W 19TH AVENUE, Vancouver, BC V6S 1E2 | Electrical Permit | Residential | New | Expired | Temporary Power - Residential - Existing temporary construction service permit got expired now I need new one for the same ( for permit fees can you guys use my existing paid fee on one of my submitted application on May 2018 that was never issued) EP-2018-01023: Expired (Temporary Power) | NULL
EP-2019-01831 | 2019-03-05 | 401 W GEORGIA STREET, Vancouver, BC V6B 5A1 | Electrical Permit | Commercial | Addition | Completed | Installation / Repair - Commercial - Running of some Cat5e Lines so Zayo can Monitor their Genset ** Amend 09/09/2019** correct address to 401 W georgia | 1000
DB-2019-00847 | 2019-10-04 | 111 ALEXANDER STREET, Vancouver, BC V6A 1B8 | Building Permit | Development and Building Permit (DB) | Addition / Alteration | Issued | High Density Housing / Commercial - Addition / Alteration - Exterior and interior alterations to install a standby diesel generator on the 1st floor and fuel tanks at basement and 1st floor level of this existing municipally Designated Vancouver Heritage 'M' sewage pump station on this site . HERITAGE NOTES: The site at 111 Alexander Street is protected by heritage designation and therefore alteration requires a Heritage Alteration Permit issued with the approval of the Director of Planning. We support the attached stamped proposal and ask that you process it with the following wording included in the actual Development-Building Permit: “1) Installation of a mechanical rooftop unit with a steel enclosure, coloured green to match colour of existing metal finishes on the building, and a decorative steel graphic motif (flying birds) to be placed on the enclosure, coloured black. 2) Replacement of a single glazed unit on the street elevation with a double etched metal door serving as an access panel. The alterations described under item no. 1 and no. 2 above, authorized by the Development-Building Permit Number DB-2019-00847, including conditions and plans forming part thereof, are approved under the Heritage By-law and this Development-Building Permit also constitutes a Heritage Alteration Permit.” Sprinkler commitment letter on file. CRP: M.A. Chavez, P. Eng., 604-990-9080 Note: "This permit has been reviewed under the 2014 Vancouver Building By-law (#10908)." | 2900000
PP-2019-00858 | 2019-03-02 | 3875 W 4TH AVENUE #311, Vancouver, BC V6R 4H8 | Plumbing Permit | Residential | Renovation | Completed | Residential - UNIT#311 replaced bath tub | NULL
SP-2019-00505 | 2019-03-08 | 793 E 22ND AVENUE, Vancouver, BC V5V 1V5 | Sprinkler Permit | Residential | New | Completed | Residential - Sprinkler Permit for DB-2017-02714 Exterior and interior alterations to add a new rear sundeck with sunken patio under, new side door under the porch, to alter the main and second floors and to convert the basement into a secondary suite for this existing two storey plus basement one family dwelling on this inside with lane site as approved by the Board of Variance Appeal Z35026 dated March 29, 2017 thereby relaxing the overall floor space and the side door. Addressing notes: 93 E 22nd Av - 1st & 2nd storey (principal dwelling unit) 795 E 22nd Av - basement (secondary suite) Addresses have been assigned per the approved plans, access to the secondary suite is from the east side. This access must be provided & maintained at all times and the building addresses posted to be visible from the street in accordance with the Building By-law. Note: - No strata-titling will be permitted. - This is a two-storey building pursuant to the Zoning and Development By-law. - An annual Vancouver Business License must be obtained prior to the rental of this approved one-family dwelling and/or secondary suite on this site. - Proposed building depth relaxed to 54.17' reviewed and noted per - Letters of assurance submitted by A. Prahalad at 604-831-1431 - Energy efficiency upgrade to be in conformance with Table 11.2.1.4. of the Vancouver Building By-law (bldg. air sealing and attic insulation upgrade R40) ENTIRE BUILDING TO BE SPRINKLERED TO NFPA-13D REQUIREMENTS | NULL
GP-2019-00694 | 2019-03-02 | 4107 W 12TH AVENUE, Vancouver, BC V6R 2P5 | Gas Permit | Residential | New | Completed | Residential - Installation of 1 gas fireplace - venting and hook up only | NULL
GP-2019-00697 | 2019-03-02 | 3493 W 13TH AVENUE, Vancouver, BC V6R 2S2 | Gas Permit | Residential | New | Completed | Residential - install 4 direct vent zero clearance natural gas fireplaces | NULL
EP-2019-01832 | 2019-03-05 | 666 BURRARD STREET, Vancouver, BC V6C 2X8 | Electrical Permit | Commercial | Tenant Improvement | Completed | Installation / Repair - Commercial - Installation of power, lighting and data communications throughout facility | 64050
GP-2019-00698 | 2019-03-02 | 2025 WHYTE AVENUE, Vancouver, BC V6J 1B6 | Gas Permit | Residential | Renovation | Completed | Residential - install 1 natural gas log set No Building Work Proposed | NULL
GP-2019-00699 | 2019-03-02 | 2210 W 40TH AVENUE #302, Vancouver, BC V6M 1W6 | Gas Permit | Residential | Renovation | Completed | Residential - install 1 natural gas log set No Building Work Proposed | NULL
GP-2019-00701 | 2019-03-02 | 3188 BURRARD STREET, Vancouver, BC V1V 1V1 | Gas Permit | Residential | New | Completed | Residential - Installation of 1 gas fireplace - venting and hook up only | NULL
GP-2019-00702 | 2019-03-02 | 3176 BURRARD STREET, Vancouver, BC V1V 1V1 | Gas Permit | Residential | New | Completed | Residential - Installation of 1 gas fireplace - venting and hook up only | NULL
PP-2019-00860 | 2019-03-02 | 3894 W 11TH AVENUE, Vancouver, BC V6R 2K9 | Plumbing Permit | Residential | New | Completed | Residential - Lawn irrigation system | NULL
EP-2019-01977 | 2019-03-09 | 5089 QUEBEC STREET, Vancouver, BC V5W 2N3 | Electrical Permit | Commercial | New | Completed | Installation / Repair - Commercial - Security installation for Card Access, CCTV, Enterphone no maglocks only door strikes | 28500
GP-2019-00708 | 2019-03-02 | 7323 TOBA PLACE, Vancouver, BC V5S 4B4 | Gas Permit | Residential | New | Completed | Residential - new on demand water heater and furnace No building Work Proposed | NULL
EP-2019-01836 | 2019-03-05 | 261 POWELL STREET, Vancouver, BC | Electrical Permit | Commercial | Renovation | Completed | Installation / Repair - Commercial - Install lights and outlets interior lights, pot lights, pendents all LED (per Bert) | 2450
DB-2019-00853 | 2019-04-10 | 1428 W 6TH AVENUE #101, Vancouver, BC V6H 4H4 | Building Permit | Development and Building Permit (DB) | Addition / Alteration | Completed | Field Review - Addition / Alteration - #101 Exterior alterations to install a A/C unit located on the patio for this dwelling unit #101 in this existing multiple dwelling building on this site. OK for field review as per Jamie Zhang, Feb.27/19 OK for DB per Grace Jiang, Feb.27/19 Schedule D1 and Schedule B Architectural & Structural submitted per John R. Steiner, 604-687-8812 Energy Upgrade Exempt: Heat pump installation | 17200
EP-2019-01839 | 2019-03-05 | 777 PACIFIC BOULEVARD, Vancouver, BC | Electrical Permit | Commercial | Addition | Completed | Installation / Repair - Commercial - Install Network Cable for 4 New Cameras, cable to be run through existing cable tray and conduit | 3246
DB-2019-00854 | 2019-07-18 | 1083 E KENT AVENUE NORTH #110, Vancouver, BC V5X 4V9 | Building Permit | Development and Building Permit (DB) | Addition / Alteration | Completed | High Density Housing / Commercial - Addition / Alteration - #110 Addition: Expanding the existing mezzanine floor and creating a second floor. Interior alterations to provide improvements with a change of use from Wholesale to Workshop with ancillary Office and to expand the mezzanine floor by adding 704 square feet of floor space in unit #110 - 1083 E Kent Avenue North of this existing industrial building on this site. Note: This is reviewed under VBBL 2014. | 40000
EP-2019-01838 | 2019-03-05 | 3288 E PENDER STREET, Vancouver, BC V1V 1V1 | Electrical Permit | Residential | New | Completed | Installation / Repair - Residential - Low voltage tv, data, phone , security and camera AMENDMENT: October 11, 2019 Remove camera for the scope of work and Security-prewire only. | 700
EP-2019-01841 | 2019-03-05 | 1295 SEYMOUR STREET, Vancouver, BC V6B 3N6 | Electrical Permit | Commercial | Renovation | Completed | Installation / Repair - Commercial - Retrofit of all linear T8 fluorescent fixtures to LED. | 5000
EP-2019-01843 | 2019-03-05 | 2730 OAK STREET, Vancouver, BC | Electrical Permit | Commercial | Renovation | Completed | Installation / Repair - Commercial - Retrofit of all linear T8 fluorescent fixtures to LED. | 5000
GP-2019-00734 | 2019-03-06 | 2185 BONACCORD DRIVE, Vancouver, BC V5P 2N8 | Gas Permit | Residential | New | Completed | Residential - Gas line for applicances in new LWH | NULL
SP-2019-00510 | 2019-03-03 | 4433 ST. CATHERINES STREET, Vancouver, BC V1V 1V1 | Sprinkler Permit | Residential | New | Completed | Residential - residential sprinkler installation for new LWH | NULL
EP-2019-01845 | 2019-02-28 | 7595 THORNHILL DRIVE, Vancouver, BC V5P 3T3 | Electrical Permit | Residential | New | Expired | Temporary Power - Residential - Temporary Power Valid: 02-28-2019 to 02-27-2020 | NULL
SP-2019-00511 | 2019-03-03 | 908 E 28TH AVENUE, Vancouver, BC V1V 1V1 | Sprinkler Permit | Residential | New | Completed | Residential - residential sprinkler install for new sfd with ssp | NULL
GP-2019-00710 | 2019-03-02 | 2442 E 19TH AVENUE, Vancouver, BC V5M 2R9 | Gas Permit | Residential | Tenant Improvement | Completed | Residential - Install gas clothes dryer No Building Work Proposed | NULL
PP-2019-00864 | 2019-03-02 | 2625 E 47TH AVENUE, Vancouver, BC V5S 1B9 | Plumbing Permit | Residential | New | Completed | Residential - plumbing ** Amend 06/21/2019** address should read 2625 E 47 | NULL
PP-2019-00866 | 2019-03-03 | 1773 KINGSWAY, Vancouver, BC V5N 2S5 | Plumbing Permit | Commercial | Addition | Completed | Commercial - 1rpva No Building work Proposed and or Permitted | NULL
SP-2019-00513 | 2019-03-02 | 1974 E 38TH AVENUE, Vancouver, BC V5P 1G7 | Sprinkler Permit | Residential | New | Completed | Residential - New sprinkle work | NULL
SP-2019-00515 | 2019-03-18 | 2862 E 23RD AVENUE, Vancouver, BC V1V 1V1 | Sprinkler Permit | Residential | New | Completed | Residential - new sprinkler for new LWH | NULL
EP-2019-01848 | 2019-03-05 | 475 HOWE STREET, Vancouver, BC | Electrical Permit | Commercial | Tenant Improvement | Completed | Installation / Repair - Commercial - #1400 Communications wiring, low voltage | 30000
EP-2019-01849 | 2019-03-06 | 475 HOWE STREET, Vancouver, BC | Electrical Permit | Commercial | Tenant Improvement | Completed | Installation / Repair - Commercial - #1520 - 15th fl Communication wiring, low voltage | 10000
GP-2019-00719 | 2019-03-02 | 533 WOODLAND DRIVE, Vancouver, BC V5L 3P8 | Gas Permit | Residential | Renovation | Completed | Residential - New gas appliances added | NULL
GP-2019-00720 | 2019-03-05 | 1552 E PENDER STREET, Vancouver, BC V5L 1W1 | Gas Permit | Residential | Renovation | Completed | Residential - Add new gas appliances 1 boiler, 1 stove, & 1 dryer for each unit | NULL
EP-2019-01852 | 2019-03-05 | 3686 POINT GREY ROAD, Vancouver, BC | Electrical Permit | Residential | New | Completed | Installation / Repair - Residential - security alarm rough in and finshing | 3500
EP-2019-01853 | 2019-03-05 | 82 W 37TH AVENUE, Vancouver, BC V1V 1V1 | Electrical Permit | Residential | New | Completed | Installation / Repair - Residential - Electric wiring forNEW laneway house. 200 amp overhead service with two meters. 150 amp for main house and 125 amp for laneway house. | 10000
PP-2019-00870 | 2019-03-03 | 3965 W 20TH AVENUE, Vancouver, BC V1V 1V1 | Plumbing Permit | Residential | New | Completed | Residential - New home construction dawg water pipe and in floor heating ** amend 08/14/2019** add 4 roof drain | NULL
GP-2019-00716 | 2019-03-02 | 6850 WALES STREET, Vancouver, BC V5S 1T1 | Gas Permit | Residential | New | Completed | Residential - Gas boiler complete and range piping only and bbq piping only | NULL
BP-2019-00855 | 2019-03-05 | 311 E 26TH AVENUE, Vancouver, BC V5V 2H4 | Building Permit | Building Permit (BP) | Addition / Alteration | Completed | Enquiry Centre - Addition / Alteration - Interior alterations to restore the approved workshop use in the accessory building at the rear of this site as previously approved. Scope of work to include removing bathtub and add water closet/sink. | 5000
DB-2019-00856 | 2019-05-29 | 5922 ROSS STREET, Vancouver, BC V5W 3L5 | Building Permit | Development and Building Permit (DB) | New Building | Completed | Low Density Housing - New Building - To construct a 2 storey one-family dwelling ($904,000.00) with a secondary suite located in the Basement/Cellar with a detached accessory building, at the rear providing 3 parking spaces, having vehicular access from the lane. Note: This is a 2 storey building pursuant to the Zoning and Development By-Law 1- Covenant registered at the Land Title Office under CA7389704 2- No strata titling permitted 3- A/C unit proposed 4- Schedule -B Structural and Geo-technical B.S Sidhu P.Eng. (604 339 0034) "Combustible projections or roof soffits on an exposing building face shall not project to less than .45m from the property line and shall be in compliance with VBBL 2014 9.10.15.5.(9)" The entire building, INCLUDING THE ATTACHED GARAGE (if applicable), to be sprinklered to NFPA 13D. Any alterations or conversions to the attached garage (if applicable) to habitable living space shall not be permitted without first obtaining the approval of the Director of Planning and the Chief Building Official. Thermal protection measures and Laneway house design guidelines shall be required to be met prior to the approval of the conversion. ******THIS PERMIT HAS BEEN ISSUED UNDER THE REQUIREMENTS OF VBBL 2014 AND THE GREEN HOMES PROGRAM****** 5922 Ross St - Basement North side, 1st & 2nd storey (Principal Dwelling) 5920 Ross St - Basement South side (Secondary Suite) Addresses assigned per the approved plans, Fire and Emergency street access (walkway) to the secondary suite is from the North side. Street access must be provided & maintained at all times and the building addresses posted to be visible from the street in accordance with the Building By-law prior to Final Inspection. | 904000
DB-2019-00857 | 2019-05-29 | 5922 ROSS STREET, Vancouver, BC V5W 3L5 | Building Permit | Development and Building Permit (DB) | Demolition / Deconstruction | Completed | Low Density Housing - Demolition / Deconstruction - To demolish the existing one family dwelling building ($15,000) on this site. | 15000
BP-2019-00858 | 2019-03-28 | 5922 ROSS STREET, Vancouver, BC V5W 3L5 | Building Permit | Building Permit (BP) | Salvage and Abatement | Completed | Low Density Housing - Salvage and Abatement - Salvage and Abatement permit only and does not authorize any demolition or deconstruction work on the house. For Building permit DB-2018-00856 For Demolition permit DB-2018-00857 | 0
EP-2019-01858 | 2019-02-28 | 999 W HASTINGS STREET, Vancouver, BC V6C 2W2 | Electrical Permit | Commercial | Renovation | Completed | Installation / Repair - Commercial - Voluntary upgrade of existing fire alarm system; in accordance with the Alternative Solution (AL-2017-00159). Site contact: Wayne Gillespie: 604-618-4556 | 58000
EP-2019-01860 | 2019-03-05 | 889 E CORDOVA STREET, Vancouver, BC V6A 3R2 | Electrical Permit | Commercial | Renovation | Completed | Installation / Repair - Commercial - -Supply and installation of two new Delhi rooftop exhaust fans, -Removal and disposal of the two old exhaust fans, Job Details: -The new units are like-for-like replacements of the existing equipment, -New fans are rated at 5000 C.F.M. @ .5" E.S.P. -Existing controls will be reused, -New disconnect switches will be installed, -Flashing at the base of the unit will be removed and resealed once the new fans are mounted, | 100
EP-2019-01863 | 2019-03-05 | 565 GREAT NORTHERN WAY, Vancouver, BC | Electrical Permit | Commercial | New | Completed | Installation / Repair - Commercial - UNIT # 600-6th Floor Heat trace to domestic cold water | 3260
EP-2019-01867 | 2019-03-08 | 1750 DAVIE STREET, Vancouver, BC V6G 1W3 | Electrical Permit | Residential | Renovation | Completed | Installation / Repair - Residential - Unit 808. Install 2 countertop receptacle circuits. Install circuit for dishwasher, microwave and fridge. Recess stove receptacle. Relocate existing kitchen light. Rewire the bathroom (fan, vanity light and new GFCI receptacle). Replace all receptacles and switches in the suite. NOTE: There will be no alteration to the walls. | 1950
EP-2019-01864 | 2019-03-05 | 1290 BURRARD STREET, Vancouver, BC V6Z 1Z1 | Electrical Permit | Commercial | New | Completed | Installation / Repair - Commercial - Installation of building management control system | 64325
EP-2019-01868 | 2019-03-09 | 2938 E 49TH AVENUE, Vancouver, BC V5S 1K7 | Electrical Permit | Residential | New | Completed | Installation / Repair - Residential - Wiring and installing electrical items in new LWH. Main Service: 200A. Main house service: 125A. Laneway: 100A. | 8000
PP-2019-00890 | 2019-12-05 | 2435 KINGSWAY, Vancouver, BC V5R 5G9 | Plumbing Permit | Commercial | New | Completed | Commercial - 132 residential suites split between a 12-storey tower, and a 5-storey podium. 3 level parkade, and ground level will have bathroom rough-ins for future CRUs. | NULL
EP-2019-01866 | 2019-03-05 | 3596 W 41ST AVENUE, Vancouver, BC V6N 3E6 | Electrical Permit | Commercial | Tenant Improvement | Completed | Installation / Repair - Commercial - Change existing coffee receptacle to future coffee receptacle and to change breaker if necessary No Building work proposed and or permitted with this permit | 1000
GP-2019-00713 | 2019-02-28 | 2626 E 45TH AVENUE, Vancouver, BC V5R 3C1 | Gas Permit | Residential | Renovation | Completed | Residential - HWT RE&RE | NULL
EP-2019-01873 | 2019-03-09 | 737 DUNSMUIR STREET, Vancouver, BC | Electrical Permit | Commercial | Tenant Improvement | Completed | Installation / Repair - Commercial - Hook up signs to the existing power Interior Sign | 250
EP-2019-01875 | 2019-03-05 | 7568 FRASER STREET, Vancouver, BC V5X 3W6 | Electrical Permit | Residential | Renovation - Dwelling Unit(s) only | Completed | Installation / Repair - Residential - Remove stove and hood wiring in basement Mandatory Electrical work only Reference: CF-208-004851 No building work | 300
GP-2019-00714 | 2019-03-02 | 4539 W 9TH AVENUE, Vancouver, BC V6R 2E2 | Gas Permit | Residential | New | Completed | Residential - re and re gas range No Building Work Proposed | NULL
PP-2019-00877 | 2019-03-03 | 3330 BRIDGEWAY, Vancouver, BC V5K 1H9 | Plumbing Permit | Commercial | Renovation | Completed | Commercial - Installation of back flow preventers | NULL
BP-2019-00862 | 2019-03-20 | 2525 QUEBEC STREET #304, Vancouver, BC V5T 4R5 | Building Permit | Building Permit (BP) | Addition / Alteration | Completed | Field Review - Addition / Alteration - #304 Interior alterations to provide improvements in unit #304 on the third floor of this existing multiple dwelling building. L2 - Lighting - Install energy efficient lighting fixtures (single occupied space area) | 60000
GP-2019-00715 | 2019-02-28 | 6688 TANTALUS LANE, Vancouver, BC | Gas Permit | Residential | Tenant Improvement | Completed | Residential - Hot water tank replace old (leaking) with new. | NULL
EP-2019-01878 | 2019-03-03 | 3157 E 62ND AVENUE, Vancouver, BC V5S 2G6 | Electrical Permit | Residential | New | Expired | Temporary Power - Residential - Temporary power pole. Effective: March 3, 2019 - March 2, 2020 ***Work authorized by this permit is for placement of a temporary power pole only and does not authorize any site construction and/or excavation. A separate Building Permit will be required prior to commencement of any other work on this site. | NULL
DB-2019-00867 | 2019-03-19 | 2425 QUEBEC STREET, Vancouver, BC V5T 4L6 | Building Permit | Development and Building Permit (DB) | Addition / Alteration | Completed | Field Review - Addition / Alteration - #203 - 2425 Quebec St Interior alterations and a change the use from school arts/self-improvement (A2) to office (D) for a new office tenant in this existing office building on this site. Work to include combining unit #203 & 204 into one unit retaining the address of #203. Scope of work to include: New interior walls being built for office space. Update the kitchenette. OK for Field Review as per S.Dugaro, Feb.28.2019 L2 - Lighting - Upgrade all hard wired Lighting within an occupied space to High Efficiency light systems Processed through CRC | 14000
EP-2019-01880 | 2019-03-01 | 2626 CHARLES STREET, Vancouver, BC V5K 3A5 | Electrical Permit | Residential | New | Expired | Temporary Power - Residential - Renew Temporary Power EP-2018-01503 Valid: 03-01-2019 to 02-28-2020 | NULL
DB-2019-00868 | 2019-05-17 | 2780 E 2ND AVENUE, Vancouver, BC V5M 1E1 | Building Permit | Development and Building Permit (DB) | New Building | Completed | Low Density Housing - New Building - 1.5 STOREY LANEWAY HOME To construct a 2 storey laneway house building ($166,250.00) with 1 open parking pad having vehicular access from the 20' Lane. Note: This is a 1 ½ storey building pursuant to the Zoning & Development By-law. 1. No Strata Titling permitted 2. No A/C Unit proposed 3. Schedule B: (S.A. Shikder) P.Eng (604.255.3740) Structural and Geotechnical 4. HPO: Residential Builder- (HNForm Construction) NOTE: To achieve the required FSR. A floor space exclusion of 3% has been applied to this application as per section 11.24.18 of the district schedule, to accommodate improved building performance. Address Information: 2780 E 2nd Av - Laneway House (1.5 storey) Address assigned per approved plans. Fire and Emergency street access (walkway) to the laneway house is from the east side. Street access must be provided and maintained at all times in accordance with the Building By-law Any alterations or conversions to habitable living space shall not be permitted without first obtaining the approval of the Director of Planning and the Chief Building Official. Thermal protection measures and Laneway house design guidelines shall be required to be met prior to the approval of the conversion. NOTE: Information regarding the principal building on the survey and site plan is for reference only. Any discrepancy between information regarding the principal building on the survey and/or site plan and approved permit drawings for the principal building are neither approved nor authorized under this laneway house permit. *EXISTING HOUSE* Note: Bldg 1 (principal bldg) addressed 2776 E 2ND AVE. retained on site. **THIS PERMIT HAS BEEN ISSUED UNDER THE REQUIREMENTS OF VBBL 2014 AND THE GREEN HOMES PROGRAM** | 166250
DB-2019-00869 | 2019-09-05 | 2906 TRINITY STREET, Vancouver, BC V5K 1G2 | Building Permit | Development and Building Permit (DB) | New Building | Completed | Low Density Housing - New Building - 2 STOREY 1FD + LWH To construct a 2 storey one-family dwelling with Cellar ($693,845.00) with an open parking pad, providing 1 parking space, having vehicular access from the 20' Lane. 1. Covenant registered at the Land Title Office under CA6798458 2. No Strata Titling permitted 3. A/C Unit proposed – ext. component located in Rear Yard in Sunken Patio, int. component located on main floor in hall closet. 4. Bar sink located in basement Games Room 5. Schedule B: (T.T.NGO) P.Eng (604.372.2120) Architectural & Structural – Glass Guards 6. Schedule B: (Sharat Chande) P.Eng (604.291.7434) Structural & Geotechnical 7. HPO: Residential Builder- (Euro Dream Custom Homes Ltd.) Note: This is a 2 storey building pursuant to the Zoning and Development By-Law Address Information: Addresses have been assigned per the approved plans Principle Dwelling: 2906 TRINITY ST Laneway home: 470 N. Renfrew St. Note: The current configuration of basement as per the approved plans does not approve any secondary suite and shall not be used as such at any time, unless first authorized by the Director of Planning and the Chief Building Official. Any conversions of the basement to provide a secondary suite shall require all the necessary approvals from the City, including a full upgrade in accordance with the current version of the VBBL. The City cannot warrant or guarantee that a secondary suite will be granted upon application submission. NOTE: Information regarding the proposed Laneway House on the survey and site plan is for reference only. Any discrepancy between information regarding the Laneway House on the survey and/or site plan and approved permit drawings for the Laneway House are neither approved nor authorized under this Principal Building permit. *NEW HOUSE* Note: See DB-2019-00872 for (Laneway House) addressed 470 N. Renfrew St. **THIS PERMIT HAS BEEN ISSUED UNDER THE REQUIREMENTS OF VBBL 2014 AND THE GREEN HOMES PROGRAM** | 693845
DB-2019-00872 | 2019-09-05 | 470 N RENFREW STREET, Vancouver, BC V5K 0B6 | Building Permit | Development and Building Permit (DB) | New Building | Completed | Low Density Housing - New Building - 1.5 STOREY LANEWAY HOME To construct a 2 storey laneway house building ($181,250.00) with 1 open parking pad having vehicular access from the 20' Lane. Note: This is a 1 ½ storey building pursuant to the Zoning & Development By-law. 1. Covenant registered at the Land Title Office under CA6798458 2. No Strata Titling permitted 3. A/C Unit proposed – ext. component located in Rear Yard , int. component located on main floor in Mech closet. 4. Schedule B: (T.T.NGO) P.Eng (604.372.2120) Architectural & Structural – Glass Guards 5. Schedule B: (Sharat Chande) P.Eng (604.291.7434) Structural & Geotechnical 6. HPO: Residential Builder- (Euro Dream Custom Homes Ltd.) NOTE: To achieve the required FSR. A floor space exclusion of 3% has been applied to this application as per section 11.24.18 of the district schedule, to accommodate improved building performance. Address Information: 470 N Renfrew St - Laneway House (1.5 storey) Address assigned per approved plans. Fire and Emergency street access (walkway) to the laneway house is from N Renfrew St. Street access must be provided and maintained at all times in accordance with the Building By-law. NOTE: Information regarding the principal building on the survey and site plan is for reference only. Any discrepancy between information regarding the principal building on the survey and/or site plan and approved permit drawings for the principal building are neither approved nor authorized under this laneway house permit. *NEW HOUSE* Note: See DB-2019-00869 for Bldg 1 on site (principal bldg) addressed 2906 TRINITY ST **THIS PERMIT HAS BEEN ISSUED UNDER THE REQUIREMENTS OF VBBL 2014 AND THE GREEN HOMES PROGRAM** | 181250
BP-2019-00874 | 2019-05-03 | 3301 W 16TH AVENUE #3, Vancouver, BC V6R 3B7 | Building Permit | Building Permit (BP) | Addition / Alteration | Completed | Field Review - Addition / Alteration - #3 Interior alterations to remove the wall between the kitchen and den. Letters of assurance submitted: Schedule B (Structural): A. Vizer PEng 604.221.8411 Energy upgrade: L2 - HVAC - Upgrade existing baseboard heaters to lower wattage units | 5000
DB-2019-00875 | 2019-03-27 | 3136 W 14TH AVENUE, Vancouver, BC V6K 2Y1 | Building Permit | Development and Building Permit (DB) | Addition / Alteration | Completed | Low Density Housing - Addition / Alteration - WWOP to enclose existing rear deck on this existing two-storey one family dwelling. Associated permit is BP-2017-00677 field review. All work is complete and no further work is to commence, landscape review not required subject to the following; -No work or alteration to landscape or softscape areas permitted. ******THIS PERMIT HAS BEEN ISSUED UNDER THE REQUIREMENTS OF VBBL 2014 AND THE GREEN HOMES PROGRAM****** | 12195
EP-2019-01882 | 2019-03-05 | 1380 JERVIS STREET, Vancouver, BC V6E 2E5 | Electrical Permit | Residential | Renovation | Completed | Installation / Repair - Residential - Unit 801. Replace fuse box with electrical panel. Install 2 x 20A receptacle circuit in the kitchen. Install new circuits for dishwasher, counter top receptacle and AFCI circuit for microwave. Rewire the bathroom. Replace all the switches, receptacles, light fixtures. NOTE: There will be no alteration to the walls. | 1950
EP-2019-01884 | 2019-03-09 | 2270 MAIN STREET, Vancouver, BC | Electrical Permit | Commercial | New | Completed | Installation / Repair - Commercial - Low Voltage Security Alarm pre-wire only | 524
EP-2019-01887 | 2019-03-05 | 2336 WALL STREET #212, Vancouver, BC V5L 1B7 | Electrical Permit | Residential | Renovation | Completed | Installation / Repair - Residential - #212 Condo renovation, replace fuse panel with new circuit breaker panel, eliminate as much Aluminum wiring as possible, new kitchen, bathroom and laundry power and lighting. | 7500
GP-2019-01605 | 2019-05-21 | 5205 FAIRMONT STREET, Vancouver, BC V5R 3V4 | Gas Permit | Residential | New | Completed | Residential - Fireplace -piping only | NULL
BP-2019-02212 | 2019-05-22 | 630 HAMILTON STREET, Vancouver, BC | Building Permit | Building Permit (BP) | Temporary Building / Structure | Completed | High Density Housing / Commercial - Temporary Building / Structure - To erect and install 2 - 30' x 120' and 1 - 15' x 40' tents for the Traction on Demand event for a limited period of time expiring May 23, 2019. | 5000
PP-2019-02148 | 2019-05-28 | 415 E 45TH AVENUE, Vancouver, BC V1V 1V1 | Plumbing Permit | Residential | New | Completed | Residential - installation of new plumbing | NULL
EP-2019-04562 | 2019-05-29 | 840 HOWE STREET, Vancouver, BC V6Z 2L2 | Electrical Permit | Commercial | Tenant Improvement | Completed | Installation / Repair - Commercial - Tenant Improvement Relocate existing lights and add 2 pot lights Add new receptacles and sub panel | 13000
EP-2019-04537 | 2019-05-27 | 835 E 24TH AVENUE, Vancouver, BC V5V 2A7 | Electrical Permit | Residential | Renovation | Completed | Installation / Repair - Residential - basement finishing including semi flush mount lighting, baseboard heaters, one bathroom fan hook up, fridge circuit only | 5600
EP-2019-04534 | 2019-05-31 | 5060 SOMERVILLE STREET, Vancouver, BC V5W 3H2 | Electrical Permit | Residential | Renovation | Completed | Installation / Repair - Residential - Increase service from 100 amp to new 200 A service, rewire kitchen upstairs to code and add smoke/carbon detectors to top floor area and bedrooms. NOTE: No building work alteration proposed amend permit July 6 2020: Amendment for addition of basement suite wiring. Value increase $3500 | 11300
BP-2019-02216 | 2019-08-23 | 5756 DUNBAR STREET, Vancouver, BC V6N 1W9 | Building Permit | Building Permit (BP) | Addition / Alteration | Completed | High Density Housing / Commercial - Addition / Alteration - Extension of below ground PVC piping to lane way to expand operational extents of existing multi-phase extraction remediation system. Note: Application is reviewed under VBBL 2014. | 10000
BP-2019-00879 | 2019-04-25 | 1296 STATION STREET, Vancouver, BC | Building Permit | Building Permit (BP) | Salvage and Abatement | Completed | Enquiry Centre - Salvage and Abatement - Interior alterations to allow salvage of non-structural building components prior to or during abatement work and removal of non-structural hazardous materials in this existing commercial building. Related to: Demo BP-2019-00878, S&A BP-2019-00879 | 0
EP-2019-01888 | 2019-03-05 | 8550 RIVER DISTRICT CROSSING, Vancouver, BC V1V 1V1 | Electrical Permit | Commercial | NULL | Expired | Annual / Operating - Operating permit small repairs and maintenance. Effective dates: March 5, 2019 - March 4, 2020 | NULL
EP-2019-01889 | 2019-03-05 | 3581 E KENT AVENUE NORTH, Vancouver, BC V1V 1V1 | Electrical Permit | Residential | New | Completed | Installation / Repair - Residential - Low voltage control wiring of mechanical systems within individual suites/units and building wide systems (mechanical rooms, parkade sensors) 16-storey | 17500
EP-2019-01890 | 2019-03-05 | 3588 SAWMILL CRESCENT, Vancouver, BC V1V 1V1 | Electrical Permit | Commercial | New | Completed | Installation / Repair - Commercial - Low voltage control wiring of mechanical systems throughout building. Low voltage wiring of in-suite thermostats and heat pumps. Building wide conduit systems and low voltage wiring and connections of devices in mechanical rooms, and parkades | 10000
EP-2019-01921 | 2019-04-29 | 809 W 23RD AVENUE, Vancouver, BC V5Z 2B1 | Electrical Permit | Commercial | Addition | Completed | Installation / Repair - Commercial - Building 1 New electrical service, LPT, wiring, and lighting for 4 family unit (MCD - 4 FD + 2 lock-off units) Amendment: March 26, 2020 Additional information: Unit 1 - 809 West 23rd Unit 2 - 3891 Willow St Unit 3 - 3881 Willow St Unit 4 - 3871 Willow St Amendment: September 29, 2020 Change the electrical service information from 600 amps to 400 amps Amendment: October 08, 2020 New demand calculation submitted | 59042
SP-2019-00517 | 2019-03-03 | 97 W 45TH AVENUE, Vancouver, BC V1V 1V1 | Sprinkler Permit | Residential | New | Completed | Residential - Install sprinklers in new sfd | NULL
EP-2019-04538 | 2019-06-13 | 4043 DUNBAR STREET, Vancouver, BC V6S 2E5 | Electrical Permit | Residential | Renovation | Completed | Installation / Repair - Residential - Installation for SFD with SS renovation upgrade to 200 amp service from 100 amps ** Amend 06/16/2019** added the secondary suite in the specific location 4045 Dunbar St | 20000
BP-2019-02222 | 2021-04-07 | 2511 CAROLINA STREET, Vancouver, BC V5T 3S8 | Building Permit | Building Permit (BP) | New Building | Stage Issued | Certified Professional Program - New Building - To alter existing two-storey heritage commercial building ("The Carolina" approved Heritage Designation) with a new six-storey non-combustible addition of Retail and Multi-dwelling units containing 64 dwelling units: 1st storey - Retail (shell), Restaurant - Class 1 (shell at The Carolina) and Artist Studios Class A (2 dwelling units at 1st storey with lower level in basement) 2nd to 6th storeys - 62 dwelling units, and to retain, relocate (under separate permit) to alter existing two-storey heritage single family building - Connacher Residence - containing 1 dwelling unit, all over 2 levels of common underground parking and 1 level basement, all accessed from the rear lane. The Carolina, located at the NE corner of site, shall retain the North, East and a six-foot section of the of the hand-cut faux brick drop wood cladding return on the west wall. Connacher Residence, located at the SE corner of the site, will be fully upgraded. Upgrade Mechanisms: F4, S4, N4, A4, and E4. Refer to code compliance report for details of upgrades. Total dwelling units on site = 65 dwelling units. Refer to DB-2021-00615 for Relocation of Connacher Residence. This permit has been reviewed under the 2014 Vancouver Building By-law (#10908). Reviewed during the 2020 pandemic crisis. STAGED CONSTRUCTION Stage #1 - Excavation and shoring, include facade retention and deconstruction of The Carolina - issued April 7, 2021. Stage #2 - Foundation to grade - issued July 21, 2021. Stage #3 - Full Construction, excluding Connacher House S4 upgrades - issued January 5, 2022. Revision 1: Revision to Stage 1 - Excavation and Shoring to match extent of underground structure to M/A DP-2021-00422. Revision to Stage 2 - Foundation to Grade to match extent of underground structure to M/A DP-2021-00422. | 18563050
SP-2019-00518 | 2019-03-04 | 6068 MANITOBA STREET, Vancouver, BC V1V 1V1 | Sprinkler Permit | Residential | New | Completed | Residential - Install sprinkerls in new lwh | NULL
SP-2019-00522 | 2019-03-04 | 3328 E 2ND AVENUE, Vancouver, BC V5M 1G5 | Sprinkler Permit | Residential | New | Completed | Residential - install sprinkler in New LWH | NULL
SP-2019-00523 | 2019-03-03 | 7598 MUIRFIELD DRIVE, Vancouver, BC V1V 1V1 | Sprinkler Permit | Residential | New | Completed | Residential - To install 13 sprinkler heads in new lWH | NULL
SP-2019-00524 | 2019-03-03 | 4693 W 5TH AVENUE, Vancouver, BC V6R 1S9 | Sprinkler Permit | Residential | New | Completed | Residential - Sprinkler for new SFD | NULL
EP-2019-01894 | 2019-03-08 | 1734 E 47TH AVENUE, Vancouver, BC V5P 1P7 | Electrical Permit | Residential | New | Completed | Installation / Repair - Residential - Laneway house with detached garage Doing electrical prewiring and finishing. Main service -200 A Main house - 100Amp Laneway house - 100 amp | 8000
SP-2019-00525 | 2019-03-03 | 4025 W 38TH AVENUE, Vancouver, BC V6N 2Y8 | Sprinkler Permit | Residential | New | Completed | Residential - sprinkler for new sfd | NULL
EP-2019-01895 | 2019-03-05 | 1500 HORNBY STREET, Vancouver, BC V6Z 2R1 | Electrical Permit | Commercial | Addition | Completed | Installation / Repair - Commercial - Re wire baseboards in lobby NOTE: No building work alteration proposed | 1000
GP-2019-00722 | 2019-03-02 | 3080 E 17TH AVENUE, Vancouver, BC V5M 2N6 | Gas Permit | Residential | New | Completed | Residential - to install 1 boiler 1 range 1 fireplace 1 bbq fireplace piping only bbq is rough in only | NULL
PP-2019-00882 | 2019-03-06 | 30 E 12TH AVENUE, Vancouver, BC V5T 2G5 | Plumbing Permit | Residential | New | Completed | Residential - new gravity sump **no building work permitted** ** Amend 03/19/2021** add 1 more gravity sump at rear of the house | NULL
DB-2019-02218 | 2019-09-25 | 3705 W 15TH AVENUE, Vancouver, BC V6R 2Z7 | Building Permit | Development and Building Permit (DB) | Demolition / Deconstruction | Completed | Low Density Housing - Demolition / Deconstruction - To demolish the existing one family dwelling building ($15,000) on this site. | 15000
BP-2019-02219 | 2019-07-19 | 3705 W 15TH AVENUE, Vancouver, BC V6R 2Z7 | Building Permit | Building Permit (BP) | Salvage and Abatement | Completed | Low Density Housing - Salvage and Abatement - Salvage and Abatement permit only and does not authorize any demolition or deconstruction work on the house. For Building permit DB-2018-02217 For Demolition permit DB-2018-02218 | 0
GP-2019-01607 | 2019-05-28 | 5442 KNIGHT STREET, Vancouver, BC V5P 2T9 | Gas Permit | Residential | Renovation | Completed | Residential - Boiler re&re **no building work permitted** | NULL
PP-2019-02153 | 2019-06-12 | 1320 E 34TH AVENUE, Vancouver, BC V5W 1A4 | Plumbing Permit | Residential | New | Completed | Residential - Install one outside sump without pump | NULL
SP-2019-01165 | 2019-05-27 | 1468 E 59TH AVENUE, Vancouver, BC V5P 2G7 | Sprinkler Permit | Residential | New | Completed | Residential - install 15 sprinkler heads for new LWH | NULL
SP-2019-01169 | 2019-05-27 | 7753 VIVIAN DRIVE, Vancouver, BC V5S 2V7 | Sprinkler Permit | Residential | New | Completed | Residential - install 11 sprinkler heads for new LWH | NULL
SP-2019-01170 | 2019-05-27 | 1629 SE MARINE DRIVE, Vancouver, BC V1V 1V1 | Sprinkler Permit | Residential | New | Completed | Residential - install 11 sprinkler heads for new LWH | NULL
EP-2019-04544 | 2019-06-18 | 3232 PARKER STREET, Vancouver, BC V5K 2V8 | Electrical Permit | Residential | New | Completed | Installation / Repair - Residential - installation for new LWH Main service 200 amps Main house 125 amps Laneway house 125 amps | 8000
EP-2019-04542 | 2019-05-29 | 563 W 62ND AVENUE, Vancouver, BC V6P 2C8 | Electrical Permit | Residential | New | Completed | Installation / Repair - Residential - To pre-wire and install security alarm, and DATA/TV/TEL cables. | 3000
PP-2019-00883 | 2019-03-06 | 24 E 12TH AVENUE, Vancouver, BC V5T 2G5 | Plumbing Permit | Residential | Renovation | Completed | Residential - new gravity sump **no building work permitted** | NULL
EP-2019-01901 | 2019-07-23 | 1043 W KING EDWARD AVENUE, Vancouver, BC V6H 1Z3 | Electrical Permit | Commercial | New | Issued | Installation / Repair - Commercial - Electrical work for construction of a four-storey multiple-dwelling building containing 36 dwelling units all over one level of underground parking. Related Interim Permit: EP-2019-06313. | 300000
EP-2019-01897 | 2019-03-05 | 666 BURRARD STREET, Vancouver, BC V6C 2X8 | Electrical Permit | Commercial | Tenant Improvement | Completed | Installation / Repair - Commercial - #1575-15th floor Supply and install new 20x60 fixtures. Supply and install new exits. Supply and install Lighting Control. Add a new subpanel and QMC metering. Tentant Improvement | 101000
PP-2019-00885 | 2019-03-06 | 4206 BEATRICE STREET, Vancouver, BC V5N 4H8 | Plumbing Permit | Residential | Tenant Improvement | Completed | Residential - water piping replacement | NULL
SP-2019-00526 | 2019-03-06 | 1650 W 2ND AVENUE, Vancouver, BC | Sprinkler Permit | Commercial | Tenant Improvement | Completed | Commercial - #460-4th floor (suite number changed from #450) Interior alterations of this office "shell" space to provide improvements for new General Office tenant on the 4th floor (unit #460) in this existing mixed-use (commercial/industrial) building. Addition/Relocation of 6 pendent V2708 5.6k sprinkler heads *****This application does not include any of the following: 1. Not more than 20 sprinklers (add, relocate, or remove), 2. hydraulic calculations, 3. change in occupancy and /or hazard classification, 4. warehouse storage arrangements, 5. mobile compact storage arrangements, 6. alternative solutions, 7. changes to the sprinkler system supply piping (e.g. valves, mains, cross-mains, branch-lines, etc.), or 8. flexible sprinkler pipe. | NULL
PP-2019-00889 | 2019-03-18 | 2028 WALL STREET, Vancouver, BC | Plumbing Permit | Commercial | New | Completed | Commercial - Installation of 3/4" RPBA on incoming DCW | NULL
EP-2019-01949 | 2019-03-08 | 701 W GEORGIA STREET, Vancouver, BC V7Y 1K8 | Electrical Permit | Commercial | Renovation | Completed | Installation / Repair - Commercial - Upgrading existing Freedom Mobile single phase 100amp 120/208v panel, located in the mechanical penthouse, to a 3 phase, 100amp 120/208v panel. This includes changing the transformer to a 3 phase transformer and electrical panel located in the Freedom Mobile equipment area of the mechanical penthouse. | 31500
PP-2019-00886 | 2019-04-09 | 4289 JOHN STREET, Vancouver, BC V5V 3W8 | Plumbing Permit | Residential | New | Completed | Residential - Install two outside sump no pump ** Amend 05/10/2019** adding outside sump with pump Eng Letter uploaded on application documents ****************************** AMEND: Sept. 30th: ONE SUMP Only | NULL
EP-2019-01900 | 2019-03-01 | 407 INDUSTRIAL AVENUE, Vancouver, BC | Electrical Permit | Commercial | Addition | Completed | Installation / Repair - Commercial - Installation of electrical for food manufacturing facility | 7500
PP-2019-00888 | 2019-03-06 | 2315 E 5TH AVENUE, Vancouver, BC V5N 1M9 | Plumbing Permit | Residential | New | Completed | Residential - Install two outside storm sump for new TFD | NULL
EP-2019-01903 | 2019-03-05 | 4725 CONNAUGHT DRIVE, Vancouver, BC V6J 4E4 | Electrical Permit | Residential | New | Completed | Installation / Repair - Residential - Electrical permit for new construction of one-family dwelling with indoor pool. Please add 2 Air conditioning units proposed at rear, pool,sauna,steam shower, backup generator,booster pump and electrical vehicle charging. | 40000
BP-2019-00881 | 2019-04-09 | 777 W BROADWAY, Vancouver, BC V5Z 4J7 | Building Permit | Building Permit (BP) | Addition / Alteration | Completed | Field Review - Addition / Alteration - #1100 & #1120 - 11th floor Interior alterations and to demise #1100 into two units and provide improvements for a new health care office tenant in new suite #1120 by replacing some partition walls and doors in this existing commercial building. *tenant improvement work to newly demised #1120 only Scope of work includes demolition of partition walls and ceiling/bulkhead, removal of door to infill wall (to demise), constructing three exam rooms, one waiting area, one secretarial area and one lunch room, replace sink with new, new millwork and ceiling, power/data, electrical, plumbing and sprinkler work. TENANT: #1120/Dr. J.P. Hawkeswood Inc. Energy upgrade selected: L4 - Lighting - Upgrade all Lighting Controls (per 9.4.1 of ASHRAE 90.1 - 2010) Building Sprinklered – Separate sprinkler permit required for proposed sprinkler work. OK for field review per L Clarke March 1, 2019 | 101800
EP-2019-04543 | 2019-06-24 | 569 W 62ND AVENUE, Vancouver, BC V6P 2C8 | Electrical Permit | Residential | New | Completed | Installation / Repair - Residential - LWH - To pre-wire and install security alarm. and TV/TEL cables. | 800
GP-2019-01609 | 2019-05-28 | 821 E 11TH AVENUE, Vancouver, BC V5T 2E7 | Gas Permit | Residential | New | Issued | Residential - To install boiler 2 range bbq There is piping for 1 range and bbq *renovation of existing SFD with SS** | NULL
PP-2019-02155 | 2019-05-28 | 591 CARDERO STREET, Vancouver, BC V6G 3L2 | Plumbing Permit | Commercial | Renovation | Completed | Commercial - Renovation in existing building to open up an physiotherapy unit. Which includes two washrooms, one washer and mop sink and a kitchen. | NULL
EP-2019-04548 | 2019-05-29 | 834 E 53RD AVENUE, Vancouver, BC V5X 1J6 | Electrical Permit | Residential | Renovation | Completed | Installation / Repair - Residential - Service relocate main house to laneway house NOTE: No building work alteration proposed | 500
EP-2019-04549 | 2019-05-29 | 838 E 53RD AVENUE, Vancouver, BC V5X 1J6 | Electrical Permit | Residential | New | Completed | Installation / Repair - Residential - All kind of electrical work (120/240 voltage) complete prewiring and finishing. Main service-200 amp Main house service-200 amp and laneway service-125 amp | 8000
EP-2019-04552 | 2019-05-24 | 3420 W 32ND AVENUE, Vancouver, BC V6S 1Y9 | Electrical Permit | Residential | New | Expired | Temporary Power - Residential - Temp Power Pole Valid May 21/2019 til May 20/2020 DB – NOT ISSUED: Work authorized by this permit is for placement of a temporary power pole only and does not authorize any site construction and/or excavation. A separate Building Permit will be required prior to commencement of any other work on this site. | NULL
SP-2019-01171 | 2019-06-04 | 3418 E 26TH AVENUE, Vancouver, BC | Sprinkler Permit | Residential | New | Completed | Residential - Install sprinklers in LWH | NULL
BP-2019-00885 | 2019-04-03 | 555 W HASTINGS STREET, Vancouver, BC V6B 1M1 | Building Permit | Building Permit (BP) | Addition / Alteration | Completed | Field Review - Addition / Alteration - U9-U10 Interior alterations and a change of use from Retail to Print Shop on the upper mall level in this existing commercial building on this site. OK for Field Review as per J. Zhang, March 01, 2019. CRP Schedule A & Architectural Schedule B submitted by Rafael Santa Ana, 604.628.7881 Note: 1. Building Sprinklered – District Building Inspector to determine on site if a separate sprinkler permit is required. 2. BOMA Best Building | 41000
EP-2019-01905 | 2019-05-15 | 5733 ALBERTA STREET, Vancouver, BC V5Y 4B2 | Electrical Permit | Commercial | New | Completed | Interim - Commercial - Scope of work: slab, underground, raceways, grounding, branch circuits. Related Main Permit: EP-2019-02809. | 1000
EP-2019-01908 | 2019-03-09 | 489 W 26TH AVENUE, Vancouver, BC V5Y 2K1 | Electrical Permit | Commercial | NULL | Expired | Annual / Operating - Annual permit Valid: March 06, 2019 to March 05, 2020 Maintenance Services | NULL
PP-2019-00892 | 2019-03-06 | 3837 ALEXANDRA STREET, Vancouver, BC V6J 4C3 | Plumbing Permit | Residential | New | Issued | Residential - Supply and install piping and fixtures for existing heritage SFD | NULL
BP-2019-00886 | 2019-06-27 | 810 W 27TH AVENUE, Vancouver, BC V5Z 2G7 | Building Permit | Building Permit (BP) | Addition / Alteration | Completed | Field Review - Addition / Alteration - #329 Interior alterations to room #329 on the second floor of this existing care home to provide update to a bath area by converting tubs to shower and relocating fixtures. Ok for field review per L Clarke Mar 1/2019 Energy upgrade option: L2 - Lighting - Upgrade to incorporate Automatic Lighting Shutoff (per 9.4.1.1 of ASHRAE 90.1 - 2010) | 54000
DB-2019-00887 | 2019-05-16 | 2065 E 31ST AVENUE, Vancouver, BC V5N 3B3 | Building Permit | Development and Building Permit (DB) | New Building | Completed | Low Density Housing - New Building - To construct a 2-storey two-family dwelling ($627,255.00) with an attached garage providing 2 parking spaces, having vehicular access from West 31st Avenue. Note: This is a 2 storey building pursuant to the Zoning and Development By-Law 1. A/C units proposed (2) 2. No Bar sink Proposed 3. Schedule - B Structural and Geo-technical - Neil A. Latta P.Eng. (360 927 9529) "Combustible projections or roof soffits on an exposing building face shall not project to less than .45m from the property line and shall be in compliance with VBBL 2014 9.10.15.5.(9)" The entire building, INCLUDING THE ATTACHED GARAGE (if applicable), to be sprinklered to NFPA 13D. Any alterations or conversions to the attached garage (if applicable) to habitable living space shall not be permitted without first obtaining the approval of the Director of Planning and the Chief Building Official. Thermal protection measures and Laneway house design guidelines shall be required to be met prior to the approval of the conversion. ******THIS PERMIT HAS BEEN ISSUED UNDER THE REQUIREMENTS OF VBBL 2014 AND THE GREEN HOMES PROGRAM****** 2065 E 31st Av - West Unit (west portion of basement, 1st, & 2nd storey) 2067 E 31st Av - East Unit (east portion of basement, 1st, & 2nd storey) Addresses assigned as per approved plans. Building numbers are to be posted and to be clearly visible from the street in accordance with the Building By-law. | 627255
EP-2019-04559 | 2019-05-23 | 2259 FRASERVIEW DRIVE, Vancouver, BC V5P 2N2 | Electrical Permit | Residential | New | Completed | Installation / Repair - Residential - wiring and service ***************** AMEND: May 24th uploaded the LWH documents onto the LWH EP-2019-03587 | 18000
SP-2019-01172 | 2019-05-27 | 2935 PRINCE ALBERT STREET, Vancouver, BC V5T 2H9 | Sprinkler Permit | Residential | New | Issued | Residential - Sprinkler system for new LWH | NULL
PP-2019-02160 | 2019-05-28 | 3161 E 14TH AVENUE, Vancouver, BC V5M 2J3 | Plumbing Permit | Residential | Renovation | Completed | Residential - plumbing correction as per legal notice issued by city of vancouver | NULL
SP-2019-01173 | 2019-05-27 | 2228 NAPIER STREET, Vancouver, BC V5L 2P2 | Sprinkler Permit | Residential | New | Completed | Residential - Sprinkler Installation for new SFD with Secondary Suite | NULL
PP-2019-02162 | 2019-05-23 | 2055 PENDRELL STREET, Vancouver, BC V6G 1T9 | Plumbing Permit | Residential | Renovation - Dwelling Unit(s) only | Completed | Residential - #1803 approximately 42 Meters of piping | NULL
BP-2019-02223 | 2019-06-04 | 850 W HASTINGS STREET, Vancouver, BC V6C 1E1 | Building Permit | Building Permit (BP) | Addition / Alteration | Completed | Field Review - Addition / Alteration - #900 - 9th floor Interior alterations to provide improvements for a new office tenant at office unit #900 on the 9th floor of this commercial building on this site. Scope of work: to construct one interior partition wall to divide an office into two. OK for field review per W.Wong, May 22, 2019. Notes: 1. Building inspector to determine on site is a separate sprinkler permit is required. 2. No energy trigger required; BOMA BESt building | 8000
BP-2019-02224 | 2019-08-16 | 1930 PANDORA STREET #407, Vancouver, BC | Building Permit | Building Permit (BP) | Addition / Alteration | Completed | Field Review - Addition / Alteration - #407 - Interior alterations to provide the first tenant improvements for this office space (#407) on the 4th floor of this existing mixed use building. Scope of work to include: To build new partition walls to create offices, meeting room, staff room, and break out rooms. New universal bathroom. OK For Field Review as per A.Campbell - May.22.2019 No energy upgrade required for FTI. | 150000
PP-2019-02163 | 2019-06-07 | 1125 W 10TH AVENUE, Vancouver, BC V6H 1J2 | Plumbing Permit | Commercial | Renovation | Completed | Commercial - Domestic water re pipe of 25 suites on 3 floors. 285 meters of water piping. | NULL
BP-2019-02225 | 2019-05-31 | 1281 W GEORGIA STREET, Vancouver, BC V6E 3J7 | Building Permit | Building Permit (BP) | Addition / Alteration | Completed | Enquiry Centre - Addition / Alteration - unit #100 - 1st floor Interior alterations to combine the existing General Office with showroom tenant in unit #100 with the existing General Office in unit #110 (retaining unit #100) to create a General Office (Shell) space in this existing commercial building. Scope of work: remove demising wall, partition walls, T-Bar ceiling and finishes, add new lighting, electrical and sprinkler work. *SEPARATE PERMIT(S) REQUIRED FOR FUTURE TENANT IMPROVEMENTS TO THIS SHELL SPACE. Architectural Schedule B submitted by Nicholas Waissbluth, AIBC, ph: 604-612-5095 OK for SIPS processing as per Howie Chow, May 22, 2019. Building Sprinklered – Separate sprinkler permit required for proposed sprinkler work Energy upgrade: L2 - Lighting - Upgrade to incorporate Automatic Lighting Shutoff (per 9.4.1.1 of ASHRAE 90.1 - 2010) | 30000
EP-2019-04568 | 2019-05-29 | 883 E HASTINGS STREET, Vancouver, BC V6A 3Y1 | Electrical Permit | Commercial | Tenant Improvement | Completed | Installation / Repair - Commercial - Installing lighting throughout, common plugs, 4 data points, full rewiring kitchen appliances for bistro. Existing panel is sufficient for coffee shop demand load. Amend June 3 2019 : We need to extend 3 existing smoke detectors and 1 speaker into the drop ceiling. We also need to move 1 emergency battery pack. | 18000
EP-2019-04585 | 2019-05-29 | 1499 LAURIER AVENUE, Vancouver, BC V6H 1Z2 | Electrical Permit | Commercial | Renovation | Completed | Installation / Repair - Commercial - Upgrade 100amp 1ph to 200amp 1ph. Outside of church behind fenced off compound. Freedom Mobility cell site area. NOTE: No building work alteration proposed AMENDMENT: June 25, 2019 Added grounding/ bounding installation details | 11879
PP-2019-02165 | 2019-05-23 | 601 W CORDOVA STREET, Vancouver, BC V6B 1G1 | Plumbing Permit | Commercial | Tenant Improvement | Completed | Commercial - #355 Install fixtures | NULL
PP-2019-02167 | 2019-05-28 | 7591 THORNHILL DRIVE, Vancouver, BC V5P 3T3 | Plumbing Permit | Residential | New | Completed | Residential - LWH -sanity and storm connection with pump sump. NOTE: Engineering Assurance Letter will be given to the Inspector at the site. | NULL
EP-2019-04569 | 2019-05-22 | NULL | Electrical Permit | Commercial | NULL | Expired | Movie Set / Filming - GENERATOR FOR MOVIE SET - "CHILLING ADVENTURES OF SABRINA" SEASON: 2 Start date: MAY 14, 2019 Expiry date: MAY 13, 2020 ELECTRICIAN ON SITE: PAUL MAYNE FSR #CEL010107285 SITE CONTACT: PAUL MAYNE 604-809-3569 NOTE: DATES & LOCATIONS TO BE EMAILED: CSINSPECTION.CLERKS@VANCOUVER.CA ********* REFERENCE EXPIRED PERMIT: EP-2018-01667 | NULL
BP-2019-02227 | 2019-05-28 | 485 W 8TH AVENUE #363, Vancouver, BC V5Y 3Z5 | Building Permit | Building Permit (BP) | Addition / Alteration | Completed | Field Review - Addition / Alteration - #363 Interior alterations to provide improvements to this Artist Studio - Class A unit #363 on the 5th and 6th floors in this existing mixed use building on this site. OK for field review W.Wong, May 22, 2019. Notes: 1. Building inspector to determine on site is a separate sprinkler permit is required. 2. Energy trigger chosen; L2 - HVAC - Install properly supported ceiling fan | 5000
EP-2019-04570 | 2019-05-24 | 4726 DUCHESS STREET, Vancouver, BC V5R 3L4 | Electrical Permit | Commercial | New | Completed | Installation / Repair - Commercial - Electrical work for building A . To develop two four-storey multiple dwelling town houses with the north building containing eight dwelling units and two lock-off units and the south building containing four dwelling units and one lock-off unit (for a total of fifteen units), with eight at-grade, surface parking spaces along the east property line having vehicular access from the lane. Related Permit: EP-2019-04573. Site contact: Iqbal: 778-861-4453 | 25000
BP-2019-02228 | 2019-06-18 | 1435 NELSON STREET #104, Vancouver, BC V6G 2Z3 | Building Permit | Building Permit (BP) | Addition / Alteration | Completed | Field Review - Addition / Alteration - #104 - Ground Floor Interior alterations to renovate the bathroom in this existing dwelling unit #104 on the ground floor in this existing multiple dwelling building. OK for field review as per Jamie Zhang, May 22/19 Scope of Work: - replace bath tub, toilet, floor tiles, and drywall. Energy Checklist Selected: L2 - SWH - Install low flow shower heads in all showers Non-sprinklered building | 2000
GP-2019-01615 | 2019-05-28 | 3055 WINDSOR STREET, Vancouver, BC V5T 4A7 | Gas Permit | Residential | Tenant Improvement | Completed | Residential - INSTALL OF A TANKLESS HOT WATER HEATER **no building work permitted** | NULL
DB-2019-02230 | 2019-06-13 | 1775 SW MARINE DRIVE, Vancouver, BC V6P 6B1 | Building Permit | Development and Building Permit (DB) | Addition / Alteration | Completed | Enquiry Centre - Addition / Alteration - Interior alterations and change of use of this existing two-storey, one-family dwelling to a one-family dwelling with a secondary suite, with one off-street parking space provided in the garage, having vehicular access off the front street. Address Note: Note: - No strata-titling will be permitted. - This is a two-storey building pursuant to the Zoning and Development By-law. - An annual Vancouver Business License must be obtained prior to the rental of this approved one-family dwelling and/or secondary suite on this site. - Provide minimum headroom of 6’-6” over 80% of the suite area and all exit routes. - Smoke alarms to be installed in compliance with Subsection 9.10.19., Division B of the Vancouver Building By-law 2014 - Carbon monoxide alarms shall be installed in conformance to Subsections 6.2.4. and 9.32.4., Division B of the Vancouver Building By-law *****Any soil disturbance may be in contravention to the Heritage Conservation Act and this project will experience development delays while the appropriate permits are obtained.***** | 4800
PP-2019-02168 | 2019-05-29 | 3543 W 23RD AVENUE, Vancouver, BC V6S 1K4 | Plumbing Permit | Residential | New | Completed | Residential - This is a old house that is making a legal suite with two fixtures. | NULL
EP-2019-04574 | 2019-05-29 | 2233 COLUMBIA STREET, Vancouver, BC V5Y 1K8 | Electrical Permit | Commercial | Tenant Improvement | Completed | Installation / Repair - Commercial - 3rd floor Tenant Improvement to new space Add Lights, receptacles, data cables, exit lights | 65000
BP-2019-02232 | 2019-06-18 | 100 W 49TH AVENUE, Vancouver, BC | Building Permit | Building Permit (BP) | Addition / Alteration | Completed | High Density Housing / Commercial - Addition / Alteration - Interior alterations to provide tenant improvements to the 2nd storey of this existing School- University/College (Group A2) building. Proposed work includes conversion of existing classroom spaces to ancillary offices and support spaces. | 1500000
DB-2019-00888 | 2019-03-26 | 3553 DUNDAS STREET, Vancouver, BC V5K 1S2 | Building Permit | Development and Building Permit (DB) | Addition / Alteration | Completed | Field Review - Addition / Alteration - Interior and exterior alterations to provide improvements to the existing single family dwelling building on this site. OK for Field Review per I. Batt, Mar 01/2019. Scope of Work: - remove interior partitions, interior staircase, power room, bathrooms, plumbing fixtures, lighting, kitchen counter, appliances and install new - remove and replace existing sky light at the front entrance - remove and replace exterior hardie-siding and install new charred cedar siding and fireplace - install new aluminum and glass railing at front and rear deck Letter of Assurance Submitted: Schedule (B) Structural by Carlos Chiu, P.Eng., 604.737.9830 Building Sprinklered – Separate sprinkler permit required for proposed sprinkler work Note: 1) Renovation Energy Upgrade Proposal provided by Navdeep Dhaliwal, Ample Energy Home Services, 604.773.0673 2) Scope of work to include energy upgrade in accordance with Article 11.2.1.4 of the 2014 Vancouver Building By-law. Refer to REUP form for details. | 175000
DB-2019-00889 | 2019-05-16 | 2174 E 30TH AVENUE, Vancouver, BC V5N 3A6 | Building Permit | Development and Building Permit (DB) | New Building | Completed | Low Density Housing - New Building - To construct a 2-storey two-family dwelling ($676,750.00) with an attached garage providing 2 parking spaces, having vehicular access from East 30th Avenue. Note: This is a 2 storey building pursuant to the Zoning and Development By-Law 1. A/C units proposed (2) 2. No Bar sink Proposed 3. Schedule - B Structural and Geo-technical - Neil A. Latta P.Eng. (360 927 9529) "Combustible projections or roof soffits on an exposing building face shall not project to less than .45m from the property line and shall be in compliance with VBBL 2014 9.10.15.5.(9)" The entire building, INCLUDING THE ATTACHED GARAGE (if applicable), to be sprinklered to NFPA 13D. Any alterations or conversions to the attached garage (if applicable) to habitable living space shall not be permitted without first obtaining the approval of the Director of Planning and the Chief Building Official. Thermal protection measures and Laneway house design guidelines shall be required to be met prior to the approval of the conversion. ******THIS PERMIT HAS BEEN ISSUED UNDER THE REQUIREMENTS OF VBBL 2014 AND THE GREEN HOMES PROGRAM****** 2174 E 30th Av - West Unit (west portion basement, 1st, & 2nd floor) 2176 E 30th Av - East Unit (east portion of basement, 1st, & 2nd floor) Addresses assigned as per approved plans. Building numbers are to be posted and to be clearly visible from the street in accordance with the Building By-law. | 676750
GP-2019-01617 | 2019-05-28 | 3767 PENTICTON STREET, Vancouver, BC V5M 4H2 | Gas Permit | Residential | Renovation | Completed | Residential - Installation of 1 gas fireplace - venting and hook up only for renovation of SFD | NULL
SP-2019-01177 | 2019-05-29 | 3555 SAWMILL CRESCENT, Vancouver, BC V1V 1V1 | Sprinkler Permit | Commercial | Tenant Improvement | Completed | Commercial - installation of 7 sprinkler heads into a new dropped ceiling. Interior alterations to provide first tenant improvements to this retail shell for a new Retail Limited Food tenant in this existing mixed-use building on this site. Class-2 Cooking Operation. A metal sign shall be securely mounted to the front of the type II hood indicating: “COOKING CAUSING GREASE-LADEN VAPOURS IS NOT ALLOWED. EXHAUST SYSTEM IS DESIGNED FOR STEAM AND HEAT REMOVAL ONLY" ********This application does not include any of the following: 1. Not more than 20 sprinklers (add, relocate, or remove), 2. hydraulic calculations, 3. change in occupancy and /or hazard classification, 4. warehouse storage arrangements, 5. mobile compact storage arrangements, 6. alternative solutions, 7. changes to the sprinkler system supply piping (e.g. valves, mains, cross-mains, branch-lines, etc.), or 8. flexible sprinkler pipe. | NULL
PP-2019-02171 | 2019-05-29 | 4905 CAMBIE STREET, Vancouver, BC | Plumbing Permit | Residential | Tenant Improvement | Completed | Residential - Re and Re Drainage and sump re location | NULL
GP-2019-01664 | 2019-05-31 | 1826 UPLAND DRIVE, Vancouver, BC V5P 2C4 | Gas Permit | Residential | Tenant Improvement | Completed | Residential - RE RE Furnace **no building work permitted** | NULL
PP-2019-02172 | 2019-05-29 | 930 SW MARINE DRIVE #70, Vancouver, BC V6P 5Z2 | Plumbing Permit | Commercial | New | Completed | Commercial - installing new back flow preventer are required by the city | NULL
EP-2019-04586 | 2019-05-29 | 1081 BURRARD STREET, Vancouver, BC V6Z 1Y6 | Electrical Permit | Commercial | Renovation | Completed | Installation / Repair - Commercial - New feeder to new heat pump, also two new light fixtures | 43900
BP-2019-00891 | 2019-04-01 | 757 W HASTINGS STREET, Vancouver, BC V6C 1A1 | Building Permit | Building Permit (BP) | Addition / Alteration | Completed | Field Review - Addition / Alteration - #R200 - Upper Mall Interior demolitions only to unit # R200 including on the mezzanine level for Retail Store (vacant space) to this existing municipally designated heritage building that is on the Vancouver Heritage Register (A). Separate building permit will be required for future tenant improvements. Letters of assurance rcvd Tony Yip 604.669.9460 (schedule A) Letters of assurance rcvd Tony Yip 604.669.9460 (architectural) Letters of assurance rcvd Recep Ahmet Ozata 604.684.5995 (mechanical, plumbing and fire suppression) Letters of assurance rcvd Kevin Pearson, P. Eng, MBA 604.569.6500 (electrical) Letters of assurance rcvd Patrick Lam, P. Eng., Struct. Eng. 604.731.6584 (structural) Energy Exemption: Interior Demolition OK for field review as per Eun Jeon, March 1, 2019 Note: 1. More than 20 sprinkler head alterations proposed. Received Commitment Letters from the Property Owner and the Fire Protection Engineer of Record regarding Sprinkler Permit and detailed permit plans, March 22, 2019. | 250000
PP-2019-00893 | 2019-03-19 | 4769 ELM STREET, Vancouver, BC V6L 2L4 | Plumbing Permit | Residential | Renovation | Completed | Residential - repipe, replaced roughins, relined shower pans **no building work permitted** | NULL
BP-2019-00892 | 2019-03-26 | 1975 PENDRELL STREET, Vancouver, BC V6G 1T6 | Building Permit | Building Permit (BP) | Addition / Alteration | Completed | Field Review - Addition / Alteration - #205 Interior alterations to provide improvements to this existing dwelling unit #205 on the 2nd floor in this existing multiple dwelling building on this site. OK for field review per Jamie Zhang, Mar.01/19 Scope of Work: - remove and replace kitchen cabinets, counter tops, sink and appliances - remove entry closet to create a new doorway to kitchen area - remove bath tub and install walk-in shower - remove and replace plumbing fixtures - install new flooring, pot lights, and vanity cabinet at bathroom Building Not Sprinklered – No sprinkler inspection or permit required. Energy Checklist Selected: L2 - Lighting - Install energy efficient lighting fixtures (single occupied space area) | 65000
DB-2019-02235 | 2019-08-16 | 18 E 5TH AVENUE, Vancouver, BC V5T 1G8 | Building Permit | Development and Building Permit (DB) | Addition / Alteration | Completed | High Density Housing / Commercial - Addition / Alteration - First tenant improvement for a food manufacturing tenant with ancillary retail in this existing 6- storey commercial building on this site. Scope of work includes install Class 4 cooking operation. Notes: 1. Occupants of the tenant are permitted to use the adjacent base building washroom in corridor by building manager. 2. Maximum seating in ancillary retail area: 16 3. Any increase in occupant load shall require further review of the VBBL and may require additional washrooms. | 160000
GP-2019-01620 | 2019-05-28 | 2082 MANNERING AVENUE, Vancouver, BC V5N 3C3 | Gas Permit | Residential | New | Completed | Residential - Gas installation for new SFD with SS | NULL
EP-2019-04578 | 2019-05-24 | 7887 FRENCH STREET, Vancouver, BC V6P 4V8 | Electrical Permit | Commercial | New | Completed | Interim - Commercial - **INTERIM** Scope of work: slab, underground, raceways, grounding, branch circuits. Service connection to BC Hydro is not permitted under this permit. Related Main Permits: EP-2019-04579, EP-2019-04580, EP-2019-04581. SITE CONTACT: DANIEL 604-336-7778 | 1000
SP-2019-01186 | 2019-05-24 | 3022 HORLEY STREET, Vancouver, BC V5R 4S4 | Sprinkler Permit | Residential | New | Completed | Residential - new sprinkler installation for new LWH | NULL
EP-2019-04580 | 2019-07-04 | 7887 FRENCH STREET, Vancouver, BC V6P 4V8 | Electrical Permit | Commercial | New | Completed | Installation / Repair - Commercial - Building 1: (rear building containing 4 dwelling units) over one level of underground parking. Related Main Permits: EP-2019-04579, EP-2019-04581. Interim: EP-2019-04578. | 55000
EP-2019-04581 | 2019-07-04 | 7871 FRENCH STREET, Vancouver, BC V6P 4V8 | Electrical Permit | Commercial | New | Completed | Installation / Repair - Commercial - Building 2: (front building containing 5 dwelling units) over one level of underground parking. Related Main Permits: EP-2019-04579, EP-2019-04580. Interim: EP-2019-04578. | 65000
GP-2019-00724 | 2019-03-02 | 518 RICHARDS STREET, Vancouver, BC V6B 3A2 | Gas Permit | Commercial | Tenant Improvement | Expired | Commercial - Installation of a IBC wall hung boiler No Building Work Proposed | NULL
GP-2019-00723 | 2019-03-06 | 4769 ELM STREET, Vancouver, BC V6L 2L4 | Gas Permit | Residential | Renovation | Completed | Residential - Disconnect main floor F/P, install new copper gas line into F/P. Alter kitchen gas range gas piping for new cooktop installation. **No building work permitted** | NULL
DB-2019-00894 | 2019-04-25 | 7004 BALMORAL STREET, Vancouver, BC V5P 4N3 | Building Permit | Development and Building Permit (DB) | New Building | Completed | Low Density Housing - New Building - 1.5 STOREY LANEWAY HOME To construct a 2 storey laneway house building ($206,000.00) with 1 open parking pad having vehicular access from the 20' Lane. Note: This is a 1 ½ storey building pursuant to the Zoning & Development By-law. 1. No Strata Titling permitted 2. No A/C Unit proposed 3. Schedule B: (T.T. Ngo) P.Eng (604.372.2120) Structural and Geotechnical 4. HPO: Residential Builder- (Parix West Constuction Inc.) NOTE: To achieve the required FSR. A floor space exclusion of 3% has been applied to this application as per section 11.24.18 of the district schedule, to accommodate improved building performance. 7004 Balmoral St - Laneway House (1.5 storey) Address assigned per approved plans. Fire and Emergency street access (walkway) to the laneway house is from Balmoral St. Street access must be provided and maintained at all times in accordance with the Building By-law. NOTE: Information regarding the principal building on the survey and site plan is for reference only. Any discrepancy between information regarding the principal building on the survey and/or site plan and approved permit drawings for the principal building are neither approved nor authorized under this laneway house permit. **THIS PERMIT HAS BEEN ISSUED UNDER THE REQUIREMENTS OF VBBL 2014 AND THE GREEN HOMES PROGRAM** *EXISTING HOUSE* Note: Bldg 1 (principal bldg) addressed 1848 E 55th Ave retained on site. | 206000
BP-2019-00895 | 2019-09-16 | 1919 E 3RD AVENUE, Vancouver, BC V5N 1H4 | Building Permit | Building Permit (BP) | New Building | Completed | High Density Housing / Commercial - New Building - To construct a one-family Infill dwelling unit at the rear with an attached two-stall carport, and one surface parking space having access from the lane. (Construction of 2-family dwelling unit under separate permit) Building Review Branch Notes: - Schedule A: Ian Guan, AIBC, 604-733-7679 - Schedule B, Architectural, Structural and Geotechnical submitted. - Building has to be Sprinklered to NFPA 13R - Reviewed under VBBL 2014 (#10908) - For documents, reviews, time entry refer to Main permit: BP-2019-00893 Revision #1 (Adessa. M, September 1st, 2021) related to DPMA : DP-2020-00899 - MCD - shift the house east by approximately 2.5" on the main & upper floors - updated spatial separation calculation; - MCD and Infill: Add Air Conditioners: 1 under front porch of MCD & 2 at rear for Infill; | 251500
DB-2019-00896 | 2019-10-30 | 3973 W 22ND AVENUE, Vancouver, BC V6S 1J9 | Building Permit | Development and Building Permit (DB) | Addition / Alteration | Completed | Field Review - Addition / Alteration - Exterior alterations to remove the chimney on the east side of this existing one family dwelling building on this site. OK for field review as per Jamie Zhang, Mar.01/19 Energuide exempted as per K.Vogt Note: 1. All construction activity and access, including storage of debris, debris bins and materials, equipment to be limited to front yard only. | 7000
SP-2019-00530 | 2019-07-26 | 655 W PENDER STREET, Vancouver, BC | Sprinkler Permit | Commercial | Tenant Improvement | Completed | Commercial - For sprinkler system alterations (add, relocate and remove) to the 2014 VBBL and NFPA 13, 2013 for the tenant improvements to provide interior alterations and change of use from an Office (D) to Retail limited food (E) at this existing Heritage 'A" commercial building on this site. This application does not include any of the following: - Warehouse storage arrangements, of mobile compact storage arrangements. - Changes to the sprinkler system supply piping (e.g. valves, mains, cross-mains, etc.). - Flexible sprinkler pipe. - Information Technology Equipment Rooms (e.g. IT Rooms, LAN Rooms, etc.). - New alternative solutions and/or modifications to existing alternative solutions. | NULL
EP-2019-01917 | 2019-03-05 | 646 E 62ND AVENUE, Vancouver, BC V5X 2G4 | Electrical Permit | Residential | New | Completed | Installation / Repair - Residential - Main house 125 amp basement for 100 amp lane way house100 amp. A/C unit proposed in rear yard *** AMEND: MAY 22, 2019 CHANGE THE BREAKER SIZE FROM 125 AMP TO 100 AMP | 18500
SP-2019-00531 | 2019-03-06 | 1718 KINGSWAY, Vancouver, BC V5N 2S3 | Sprinkler Permit | Commercial | Tenant Improvement | Completed | Commercial - relocation of 7 sprinkler heads Interior alterations to change of use from retail to Health Care Office and provide improvements to this new tenant in this existing mixed use building on this site. *****This application does not include any of the following: 1. Not more than 20 sprinklers (add, relocate, or remove), 2. hydraulic calculations, 3. change in occupancy and /or hazard classification, 4. warehouse storage arrangements, 5. mobile compact storage arrangements, 6. alternative solutions, 7. changes to the sprinkler system supply piping (e.g. valves, mains, cross-mains, branch-lines, etc.), or 8. flexible sprinkler pipe. | NULL
EP-2019-01920 | 2019-03-05 | 8550 RIVER DISTRICT CROSSING, Vancouver, BC V1V 1V1 | Electrical Permit | Commercial | Tenant Improvement | Completed | Installation / Repair - Commercial - New Alarm system installation | 5100
EP-2019-01925 | 2019-03-05 | 2369 W 6TH AVENUE, Vancouver, BC V6K 1W1 | Electrical Permit | Residential | Renovation | Completed | Installation / Repair - Residential - Electrical work for a alteration and addition to convert this existing one family dwelling to one-family dwelling with secondary suite plus new accessory building (2 car garage). AMENDMENT: November 27, 2019 The new service is getting installed on the Southeast corner of the house. Overhead 200A single phase 3 conductor 120:240v. Building permit work description: To perform alteration and addition to convert this existing one family dwelling to one-family dwelling with secondary suite plus new accessory building (2 car garage), having vehicular access from the front West 6th Avenue. Scope of work includes addition to rear of building, renovate all floors, landscaping. Scope of work to include energy and building upgrades in accordance with Article 11.2.1.4 of the 2014 Vancouver Building By-law and as required by the District Building Inspector. This includes air sealing and as required by the Energy Upgrade Proposal. ALL NEW WORK TO MEET VBBL 2014. BUILDING TO BE SPRINKLERED TO NFPA 13D Note: 1. A/C unit in rear yard 2. Sink installed in detached garage | 27639
SP-2019-00534 | 2019-03-07 | 701 W GEORGIA STREET, Vancouver, BC V7Y 1K8 | Sprinkler Permit | Commercial | Tenant Improvement | Completed | Commercial - #560-5th floor Interior alterations only to provide tenant improvements for a new General Office use unit #560 on the 5th floor of this existing commercial Pacific Centre 1 building. To add and relocate sprinklers to make legal. *****This application does not include any of the following: 1. Not more than 20 sprinklers (add, relocate, or remove), 2. hydraulic calculations, 3. change in occupancy and /or hazard classification, 4. warehouse storage arrangements, 5. mobile compact storage arrangements, 6. alternative solutions, 7. changes to the sprinkler system supply piping (e.g. valves, mains, cross-mains, branch-lines, etc.), or 8. flexible sprinkler pipe. | NULL
EP-2019-01923 | 2019-03-06 | 650 W 41ST AVENUE, Vancouver, BC V5Z 2M9 | Electrical Permit | Commercial | Renovation | Completed | Interim - Commercial - Electrical work for alterations to the existing mall - branch circuits, fittings, fixtures. Electrical disconnection demo of approx. 12 retail units in zones 1,2,3,4 *& north parkade, 41st underpass, Chishaun pedestrian bridge. Installation of feeder conduit & racking for new food hall, Rough-in of “crate & barrel” corridor. Related Main Permit: EP-2019-01117. | 1000
SP-2019-00538 | 2019-03-21 | 400 BURRARD STREET, Vancouver, BC V6C 3A6 | Sprinkler Permit | Commercial | Tenant Improvement | Completed | Commercial - Unit 1800 400 Burrard St. - This permit has been issued for sprinkler system alterations (add, relocate and remove) to the 2014 VBBL and NFPA 13, 2013 for the tenant improvements to provide interior alterations only to provide a full tenant fit-out for a new General Office tenant on a portion of the 18th floor (#1800) in this existing commercial building on this site. This application does not include any of the following: - Warehouse storage arrangements, or mobile compact storage arrangements. - Changes to the sprinkler system supply piping (e.g. valves, mains, cross-mains, etc.). - Flexible sprinkler pipe. - Information Technology Equipment Rooms (e.g. IT Rooms, LAN Rooms, etc.). - New alternative solutions and/or modifications to existing alternative solutions. - Change in occupancy and/or hazard classification. | NULL
EP-2019-01926 | 2019-03-05 | 3147 GRAVELEY STREET, Vancouver, BC V1V 1V1 | Electrical Permit | Residential | New | Completed | Installation / Repair - Residential - New installation for a 1FD+SS. A/C unit proposed at rear yard + Upper floor closet as per building permit | 18000
SP-2019-00539 | 2019-03-07 | 554 E 10TH AVENUE, Vancouver, BC V5T 2A4 | Sprinkler Permit | Residential | Renovation | Completed | Residential - To install fire sprinkler system in the duplex house To relocate and add addition to the upper storey, and to convert the existing one-family dwelling with three housekeeping units to two-family dwelling (Building 1), and to construct an one-family dwelling infill building with attached one-car garage (Building 2, under separate permit) and two surface parking spaces at the rear, providing three parking spaces, having vehicle access from the lane. | NULL
EP-2019-04583 | 2019-05-24 | 733 W 14TH AVENUE, Vancouver, BC V5Z 1P8 | Electrical Permit | Residential | New | Expired | Temporary Power - Residential - Extension of EP-2018-04058 Installation of 600V 400A O/H service to temporary power sea can. Only one pole is required. Main temporary service to be located at North property line adjacent laneway. Main service will feed construction crane and remote temp power panel at various locations throughout site. Valid May 30/2019 til May 29/2020 | NULL
BP-2019-02236 | 2019-06-04 | 343 RAILWAY STREET, Vancouver, BC V6A 1A4 | Building Permit | Building Permit (BP) | Addition / Alteration | Completed | Field Review - Addition / Alteration - # 203 - 343 Railway To change the use of unit #203 from clothing manufacturing to digital entertainment and communications information technology for new tenant in this existing building. Scope of work: to validate the WWOP interior walls. Ok for Field Review as per Shelley Dugaro L2 - Lighting - Upgrade to incorporate Space Control systems (per 9.4.1.2 of ASHRAE 90.1 - 2010) Related to DP-2019-00345 Processed through CRC Building inspector to determine on site if a separate sprinkler permit is required. No work proposed. | 5000
EP-2019-04657 | 2019-05-31 | 6392 ARGYLE STREET, Vancouver, BC V5P 3K3 | Electrical Permit | Residential | New | Completed | Installation / Repair - Residential - New laneway house, wiring and service. Low voltage we doing just prewire for laneway house . Networking tv tel , security prewire, camera prewire . Main Service:- 200amp Main house :- 100amp Laneway house :- 100amp | 8000
EP-2019-04584 | 2019-06-20 | 723 BURRARD STREET, Vancouver, BC | Electrical Permit | Commercial | Addition | Completed | Installation / Repair - Commercial - Install new sub-panel on P1 parkade on existing disconnect switch for exterior Bus stop led signage | 4000
PP-2019-02174 | 2019-05-29 | 1843 KINGSWAY, Vancouver, BC V5N 2S8 | Plumbing Permit | Commercial | Addition | Completed | Commercial - Installation of 3/4" RPBA Premises Isolation on east side shop area washroom. | NULL
EP-2019-04589 | 2019-06-03 | 3150 E 54TH AVENUE, Vancouver, BC | Electrical Permit | Commercial | NULL | Expired | Annual / Operating - ANNUAL PERMIT Effective dates: May 11, 2019 to May 10, 2020 EP-2018-04057: Expired (Annual / Operating) | NULL
EP-2019-01990 | 2019-04-23 | 3342 W 36TH AVENUE, Vancouver, BC V6N 2R9 | Electrical Permit | Residential | New | Completed | Installation / Repair - Residential - wiring for laneway house MAIN HOUSE: 150A MAIN SERVICE: 200A LWH: 100A | 8000
SP-2019-00540 | 2019-03-07 | 552 E 10TH AVENUE, Vancouver, BC V5T 2A4 | Sprinkler Permit | Residential | New | Completed | Residential - To install fire sprinkler system in a new infill home | NULL
EP-2019-01930 | 2019-03-04 | NULL | Electrical Permit | Commercial | NULL | Expired | Movie Set / Filming - Generator for Commercial / Film Set: Filming at various locations in Vancouver Start date: March 5th Electrician and site contact: Keith Olson A(CEL000231491) Phone#:604-341-8422 NOTE: DATES and LOCATIONS please email: csinspection.clerks@vancouver.ca | NULL
PP-2019-00898 | 2019-03-06 | 2335 OLIVER CRESCENT, Vancouver, BC V6L 1S5 | Plumbing Permit | Residential | New | Completed | Residential - 1 exterior sump for new laneway | NULL
EP-2019-01932 | 2019-03-01 | NULL | Electrical Permit | Commercial | NULL | Expired | Movie Set / Filming - Movie of the Week " Picture Perfect Mysteries" Start date March 06/2019 ( 14 Days) Site Contact Eddie Farfan @ 778-881-9245 please email location to: csinspection.clerks@vancouver.ca | NULL
DB-2019-00901 | 2019-10-29 | 7211 ELMHURST DRIVE, Vancouver, BC V5S 2X5 | Building Permit | Development and Building Permit (DB) | New Building | Completed | Low Density Housing - New Building - To construct a 2 storey laneway house building ($293,690) with 1 on grade parking space, having vehicular access from the lane. Note: This is a 1 1/2 storey building pursuant to the Zoning & Development By-law 1- No A/C unit proposed 2- Structural & Geo-technical schedule B: S.N.Biswas (604-250-8666) 3- HPO: Echelon General Insurance company "Combustible projections or roof soffits on an exposing building face shall not project to less than .45m from the property line and shall be in compliance with VBBL 2014 9.10.15.5.(9)" The entire building, INCLUDING THE ATTACHED GARAGE (if applicable), to be sprinklered to NFPA 13D Enhanced. Any alterations or conversions to the attached garage (if applicable) to habitable living space shall not be permitted without first obtaining the approval of the Director of Planning and the Chief Building Official. Thermal protection measures and Laneway house design guidelines shall be required to be met prior to the approval of the conversion. Note: Bldg 1 (principal bldg) addressed xxxx xxxxxx xx retained on site. ******THIS PERMIT HAS BEEN ISSUED UNDER THE REQUIREMENTS OF VBBL 2014 AND THE GREEN HOMES PROGRAM****** | 293690
DB-2019-00902 | 2019-10-21 | 878 E 38TH AVENUE, Vancouver, BC V5W 1J3 | Building Permit | Development and Building Permit (DB) | New Building | Completed | Low Density Housing - New Building - To construct a 2 storey + cellar one-family dwelling with a secondary suite ($779,250) located in the cellar. Note: Parking for the site has been provided under DB-2019-00905 (Laneway House) Note: This is a 2 storey building pursuant to the Zoning and Development By-Law 1- Covenant registered at the Land Title Office under CA7545922 2- No strata titling permitted 3- No proposed bar sink 4- A/C unit proposed in rear yard 4. Schedule B: Yatendra Kumar Sharma P.Eng (778-863-7076) Structural 4. Schedule B: Zhao Guan P.Eng (778-868-5635) Geotechnical 5. HPO: Residential Builder- incircle business development inc. 878 E 38th Av - Principal Dwelling (1st & 2nd storey) 876 E 38th Av - Secondary Suite (basement) Addresses assigned per approved plans. Fire and Emergency street access to the secondary suite is from the west side. Street access must be provided and maintained at all times and the building addresses posted to be visible from the street in accordance with the Building By-law. ******THIS PERMIT HAS BEEN ISSUED UNDER THE REQUIREMENTS OF VBBL 2014 AND THE GREEN HOMES PROGRAM********* | 779250
BP-2019-00904 | 2019-04-02 | 878 E 38TH AVENUE, Vancouver, BC V5W 1J3 | Building Permit | Building Permit (BP) | Salvage and Abatement | Completed | Low Density Housing - Salvage and Abatement - Salvage and abatement permit only for DB-2019-00902 and to be completed under the supervision of a registered professional. This permit does not authorize demolition, deconstruction or construction work. QP: British Columbia Qualified Professionals | 0
DB-2019-00905 | 2019-10-21 | 874 E 38TH AVENUE, Vancouver, BC V5W 1J3 | Building Permit | Development and Building Permit (DB) | New Building | Completed | Low Density Housing - New Building - To construct a 1 storey laneway house building ($155,000) with an open parking pad, providing 1 parking space, having vehicular access from the lane. Note: This is a 1 storey building pursuant to the Zoning & Development By-law 1. Covenant registered at the Land Title Office under CA7545922 2. No Strata Titling permitted 3. A/C unit located in the rear yard. 4. Schedule B: Yatendra Kumar Sharma P.Eng (778-863-7076) Structural 4. Schedule B: Zhao Guan P.Eng (778-868-5635) Geotechnical 5. HPO: Residential Builder- incircle business development inc. 874 E 38th Av - Laneway House (1 storey) Address assigned per approved plans. Fire and Emergency street access (walkway) to the laneway house is from the west side. Street access must be provided and maintained at all times in accordance with the Building By-law. **no thermal exclusion was applied** ******THIS PERMIT HAS BEEN ISSUED UNDER THE REQUIREMENTS OF VBBL 2014 AND THE GREEN HOMES PROGRAM****** | 155000
EP-2019-04590 | 2019-05-29 | 500 GRANVILLE STREET, Vancouver, BC V6C 1W6 | Electrical Permit | Commercial | Renovation | Completed | Installation / Repair - Commercial - Room 4800 - 4th floor relamp existing pot lights, install two new 1 x 4 fixtures, install conduit for AV system, install conduit for new data drops, install new floor box, relocate existing Graffik eye, provide two new exit signs | 42000
PP-2019-02175 | 2019-05-29 | 2254 MCGILL STREET, Vancouver, BC V5L 1C4 | Plumbing Permit | Residential | Addition | Completed | Residential - T0 INSTALL 1 3/4" BACKFLOW PREVENTER FOR LAWN IRRIGATION LOCATED NEAR CITY SHUT OFF. The City of Vancouver requires that all double-check valve assemblies be installed horizontally. | NULL
PP-2019-02176 | 2019-05-29 | 2905 TRINITY STREET, Vancouver, BC V5K 1G1 | Plumbing Permit | Residential | New | Cancelled | Residential - Drainage, water pipe ** Amend 05/29/2019**' add 1 outside storm sump & Pump | NULL
EP-2019-04687 | 2019-06-08 | 606 POWELL STREET, Vancouver, BC V6A 1H4 | Electrical Permit | Commercial | Tenant Improvement | Completed | Installation / Repair - Commercial - lights and plugs Led potlights and led 2x2 light fixtures,plugs, switches and power for a stove, fridge , hood fan and wiring for a Hvac | 40000
EP-2019-04594 | 2019-05-29 | 5749 ST. MARGARETS STREET, Vancouver, BC V5R 3H6 | Electrical Permit | Residential | New | Completed | Installation / Repair - Residential - Wiring and installing electrical items in new SFD house with secondary suite | 18000
EP-2019-04595 | 2019-05-29 | 5753 ST. MARGARETS STREET, Vancouver, BC V5R 3H6 | Electrical Permit | Residential | New | Completed | Installation / Repair - Residential - Wiring and installing electrical items in new Laneway house. Main Service: 200 A Main house 125 A LWH 100 A | 8000
EP-2019-04597 | 2019-05-28 | 2070 W 10TH AVENUE, Vancouver, BC V1V 1V1 | Electrical Permit | Commercial | Tenant Improvement | Completed | Installation / Repair - Commercial - Relocate two 200 amp panels (208V 3 phase), make safe existing circuits from demo. | 5000
SP-2019-00541 | 2019-03-06 | 6938 RUPERT STREET, Vancouver, BC V5S 2Z6 | Sprinkler Permit | Residential | New | Completed | Residential - Sprinkler system in new Laneway | NULL
SP-2019-00542 | 2019-03-06 | 3283 E 49TH AVENUE, Vancouver, BC V1V 1V1 | Sprinkler Permit | Residential | New | Completed | Residential - Sprinkler system for new Laneway | NULL
SP-2019-00543 | 2019-03-06 | 1288 W 49TH AVENUE, Vancouver, BC V6M 2R1 | Sprinkler Permit | Residential | New | Completed | Residential - Sprinkler system for new sfd with secondary suite | NULL
PP-2019-00900 | 2019-03-06 | 3151 GRAVELEY STREET, Vancouver, BC V1V 1V1 | Plumbing Permit | Residential | New | Completed | Residential - Plumbing installation for new LWH | NULL
PP-2019-00901 | 2019-03-21 | 753 SEYMOUR STREET, Vancouver, BC V6B 5J3 | Plumbing Permit | Commercial | New | Issued | Commercial - underground work Pending Stage 2****** | NULL
EP-2019-01934 | 2019-03-04 | 9 E 40TH AVENUE, Vancouver, BC V1V 1V1 | Electrical Permit | Residential | New | Expired | Temporary Power - Residential - Temp Power Pole Valid March 04/2019 thru March 03/2020 | NULL
GP-2019-00805 | 2019-03-09 | 4828 QUEBEC STREET, Vancouver, BC V5V 3M3 | Gas Permit | Residential | Renovation | Completed | Residential - Installing & Testing New Gas Range / Disconnecting Old Gas Range | NULL
GP-2019-00807 | 2019-03-11 | 2059 CHARLES STREET, Vancouver, BC V5L 2V1 | Gas Permit | Residential | New | Completed | Residential - INSTALLING & TESTING Wolf 30" Dual Fuel Range | NULL
GP-2019-00808 | 2019-03-11 | 2515 TRINITY STREET, Vancouver, BC V5K 1E3 | Gas Permit | Residential | New | Completed | Residential - INSTALLING NEW GAS RANGETOP | NULL
GP-2019-00809 | 2019-03-11 | 431 E 35TH AVENUE, Vancouver, BC V5W 1B1 | Gas Permit | Residential | New | Completed | Residential - INSTALLING & TESTING NEW MIELE GAS COOKTOP | NULL
PP-2019-00906 | 2019-03-11 | 5603 BALSAM STREET, Vancouver, BC V6M 4B6 | Plumbing Permit | Commercial | New | Completed | Commercial - As per Phillip White, plumbing permit application for alternate solution for existing Hytec water treatment system with 4" RPBA already installed NOTE:An Alternative Solution for the water treatment system must be approved as a condition of this permit | NULL
EP-2019-01937 | 2019-03-04 | 2278 W 33RD AVENUE, Vancouver, BC V6M 1C2 | Electrical Permit | Residential | New | Expired | Temporary Power - Residential - Temp Power Pole Valid March 04/2019 Thru March 03/2020 DB – NOT ISSUED: Work authorized by this permit is for placement of a temporary power pole only and does not authorize any site construction and/or excavation. A separate Building Permit will be required prior to commencement of any other work on this site. | NULL
GP-2019-00730 | 2019-03-05 | 5986 BERKELEY STREET, Vancouver, BC V1V 1V1 | Gas Permit | Residential | New | Completed | Residential - Lane house | NULL
GP-2019-00731 | 2019-03-12 | 2643 VENABLES STREET, Vancouver, BC V5K 2R4 | Gas Permit | Residential | Renovation | Completed | Residential - replacing old furnace with lennox **no building work permitted** | NULL
EP-2019-01939 | 2019-03-06 | 3441 MONS DRIVE, Vancouver, BC V5M 3B5 | Electrical Permit | Residential | New | Completed | Installation / Repair - Residential - New electrical for SFD with secondary suite Main service 200A Main house 150Amps. SEC suite 70Amps Laneway house 125 Amps | 18000
SP-2019-00544 | 2019-03-05 | 4027 W 12TH AVENUE, Vancouver, BC V6R 2P4 | Sprinkler Permit | Residential | New | Completed | Residential - Sprinkler flow received fire sprinkler installation for a new SFD with Secondary Suite *********** AMEND: April 9, 2019: to correct the building permit. should be DB-2018-00051 | NULL
GP-2019-00732 | 2019-03-03 | 848 W 62ND AVENUE, Vancouver, BC V6P 2E4 | Gas Permit | Residential | Tenant Improvement | Completed | Residential - Installed new tankless permit | NULL
PP-2019-02181 | 2019-05-29 | 744 E 50TH AVENUE, Vancouver, BC V5X 1B3 | Plumbing Permit | Residential | New | Completed | Residential - Plumbing of the Laneway | NULL
GP-2019-01622 | 2019-05-28 | 2552 W 13TH AVENUE, Vancouver, BC V6K 2T1 | Gas Permit | Residential | New | Completed | Residential - Gas Piping of a new Laneway House | NULL
EP-2019-04601 | 2019-05-29 | 2838 OLIVER CRESCENT, Vancouver, BC V1V 1V1 | Electrical Permit | Residential | New | Completed | Installation / Repair - Residential - extra low voltage- cable, telephone and internet. pre-wire alarm and complete | 2000
EP-2019-04602 | 2019-05-29 | 6117 WILLOW STREET, Vancouver, BC V5Z 3S7 | Electrical Permit | Residential | New | Completed | Installation / Repair - Residential - Low voltage - CCTV/TV,DATA,TEL,INTERCOM, ALARM ROUGH-IN | 3200
EP-2019-04604 | 2019-05-30 | 1557 E 35TH AVENUE, Vancouver, BC V5P 1B2 | Electrical Permit | Residential | New | Completed | Installation / Repair - Residential - Prewire tv, telephone, data, doorbell, security alarm, security cameras. | 1800
EP-2019-04603 | 2019-05-30 | 560 W 19TH AVENUE, Vancouver, BC V5Z 1W6 | Electrical Permit | Residential | New | Completed | Installation / Repair - Residential - Install electrical service,panelboard,light fixtures,bathroom fans,smoke detectors,receptacles and switches,wiring branch/appliances circuits. >>>> Amend: Nov. 3 -upload electrical load calculation requested by inspector | 20000
GP-2019-01624 | 2019-05-28 | 2631 W 34TH AVENUE, Vancouver, BC V6N 2J3 | Gas Permit | Residential | New | Completed | Residential - to install 1 boiler 1 range for new LWH | NULL
PP-2019-02295 | 2019-08-02 | 4402 NANAIMO STREET, Vancouver, BC V5N 5J3 | Plumbing Permit | Commercial | New | Completed | Commercial - Plumbing fixtures for new four-storey Multiple Dwelling Containing 9 Dwelling Units and 3 Lock off Units | NULL
GP-2019-01625 | 2019-05-23 | 3322 FLAGSTAFF PLACE, Vancouver, BC V5S 4K8 | Gas Permit | Residential | Addition | Completed | Residential - re and re gas range | NULL
EP-2019-01941 | 2019-03-06 | 383 RAYMUR AVENUE, Vancouver, BC V6A 4B5 | Electrical Permit | Commercial | New | Completed | Installation / Repair - Commercial - Label electrical panel, install plug in cabinet | 1000
EP-2019-01943 | 2019-03-06 | 1007 E 57TH AVENUE, Vancouver, BC V5X 1T4 | Electrical Permit | Residential | New | Completed | Installation / Repair - Residential - Electrical service and finishing for new LWH Main service 200 amp laneway house 100 amp breaker main house 100 amp breaker | 8000
EP-2019-01944 | 2019-03-09 | 888 W 13TH AVENUE #109, Vancouver, BC V5Z 1P2 | Electrical Permit | Residential | Renovation | Completed | Installation / Repair - Residential - #109 Addition of 14 Pot light fixtures Yes, new Led retrofits. | 5000
EP-2019-01946 | 2019-03-21 | 878 HOMER STREET, Vancouver, BC | Electrical Permit | Commercial | Renovation | Completed | Installation / Repair - Commercial - add 4 receptacles & 3 LED pots they are new pots with the LED trims. CF-2019-001322 | 550
EP-2019-01947 | 2019-03-06 | 5557 DUNBAR STREET, Vancouver, BC | Electrical Permit | Commercial | Addition | Completed | Installation / Repair - Commercial - fixed electrical inspector note , regard fire in display case by Led strip and relocated some led fixtures in aisles reference to : CF-2019-000834 | 2000
PP-2019-00909 | 2019-03-06 | 4008 GLADSTONE STREET, Vancouver, BC V5N 4Y9 | Plumbing Permit | Residential | Renovation | Completed | Residential - Plumbing for bathroom renovation | NULL
EP-2019-01945 | 2019-03-04 | 1636 W 69TH AVENUE, Vancouver, BC V6P 2W6 | Electrical Permit | Residential | New | Expired | Temporary Power - Residential - Temp Power Pole Valid March 04/2019 thru March 03/2020 | NULL
PP-2019-00910 | 2019-03-06 | 115 E 53RD AVENUE, Vancouver, BC V5X 1H7 | Plumbing Permit | Residential | New | Completed | Residential - Plumbing installation for new SFD with SS | NULL
GP-2019-01626 | 2019-05-28 | 1093 WOLFE AVENUE, Vancouver, BC V6H 1V9 | Gas Permit | Residential | New | Completed | Residential - gas installation/fixtures for new SFD Amend permit May 5 2020: Add 30,000BTU fireplace for outdoor deck | NULL
EP-2019-04606 | 2019-06-03 | 1181 CARDERO STREET, Vancouver, BC V1V 1V1 | Electrical Permit | Commercial | New | Expired | Temporary Power - Commercial - Temporary Power service - 3- Temp Power Pole Valid May 23/2019 til May 22/2020 | NULL
EP-2019-04607 | 2019-05-29 | 1812 RENFREW STREET, Vancouver, BC | Electrical Permit | Commercial | New | Completed | Installation / Repair - Commercial - Prewire and completion of tel, data, alarm and cameras | 3900
SP-2019-01181 | 2019-05-23 | 369 TERMINAL AVENUE, Vancouver, BC V6A 4C4 | Sprinkler Permit | Commercial | Tenant Improvement | Completed | Commercial - UNIT #101 RELOCATING 3 SPRINKLER HEADS Including the operational letter dated February 19, 2019 submitted by Patrick Hamilton, CEO of Yana Motion Lab to provide interior alterations for tenant improvements and to change the use from office to "similar to" health care office for a new tenant in unit #101 in this existing office building on this site. Scope of work: remove interior wall/construct partition walls create new 2 offices and doors, replace sink, new t-bar ceiling, electrical, plumbing and sprinkler work. 1. Not more than 20 sprinklers (add, relocate, or remove), 2. hydraulic calculations, 3. change in occupancy and /or hazard classification, 4. warehouse storage arrangements, 5. mobile compact storage arrangements, 6. alternative solutions, 7. changes to the sprinkler system supply piping (e.g. valves, mains, cross-mains, branch-lines, etc.), or 8. flexible sprinkler pipe. AMEND: MAY 23/19 ADD UNIT #101 | NULL
EP-2019-04608 | 2019-05-27 | 1937 HOSMER AVENUE, Vancouver, BC V6J 2S7 | Electrical Permit | Residential | New | Completed | Installation / Repair - Residential - Wiring of pool house extra low voltage cables. CCTV, Tele, & Data | 1000
DB-2019-02238 | 2019-10-18 | 2773 E 47TH AVENUE, Vancouver, BC V5S 1C4 | Building Permit | Development and Building Permit (DB) | New Building | Completed | Low Density Housing - New Building - To construct a 2 storey laneway house building ($158,950) with an open parking pad providing 1 parking space having vehicular access from the lane Posse: (TERMS) Note: This is a 1 1/2 storey building pursuant to the Zoning & Development By-law 3. No A/C unit proposed 5. Structural schedule B: Eric Man, P.Eng. (604-874-3237) 6. Geo technical schedule B: Heqing Jian (778-987-7461) 7. HPO: Vix Construction & Design Corp. 341259 "Combustible projections or roof soffits on an exposing building face shall not project to less than .45m from the property line and shall be in compliance with VBBL 2014 9.10.15.5.(9)" The entire building, INCLUDING THE ATTACHED GARAGE (if applicable), to be sprinklered to NFPA 13D Enhanced. Any alterations or conversions to the attached garage (if applicable) to habitable living space shall not be permitted without first obtaining the approval of the Director of Planning and the Chief Building Official. Thermal protection measures and Laneway house design guidelines shall be required to be met prior to the approval of the conversion. ******THIS PERMIT HAS BEEN ISSUED UNDER THE REQUIREMENTS OF VBBL 2014 AND THE GREEN HOMES PROGRAM****** See DB-2019-02602 for rear deck alteration | 158950
SP-2019-00545 | 2019-03-04 | 1132 W 46TH AVENUE, Vancouver, BC V6M 2K3 | Sprinkler Permit | Residential | New | Issued | Residential - Install sprinklers in new SFD | NULL
EP-2019-01953 | 2019-03-11 | 8172 ELLIOTT STREET, Vancouver, BC V5S 2P2 | Electrical Permit | Residential | Renovation | Completed | Installation / Repair - Residential - SFD basement Renovation potlights- kitchen /bathroom applicances / heating circuts/ branch wiring | 10000
PP-2019-00912 | 2019-09-04 | 1100 W 7TH AVENUE, Vancouver, BC V6H 1B4 | Plumbing Permit | Commercial | Addition | Completed | Commercial - Backflow installation for water treatment solution reference: Alternative Solution #: AL-2019-00055 | NULL
BP-2019-00906 | 2019-06-17 | 100 W 49TH AVENUE, Vancouver, BC | Building Permit | Building Permit (BP) | Addition / Alteration | Completed | Field Review - Addition / Alteration - Interior alterations to provide tenant improvements to this existing school. Location of work to be on second floor, A266, A267 , A262 A262a, A262b Scope of work to include: Reconfigure interior space to convert existing classrooms into computer lab, classroom and resource centre. New glazed assemblies, updated kitchenette for staff, new acoustical ceiling and LED lights. OK For Field Review as per A.Campbell & M.Cowan - March.4.2019 Letter of Assurance Submitted: Schedule (A) Commitment by Owner and Coordinating Professional by James Kao, Architect, 604.685.6312 Schedule (B) Architectural by James Kao, Architect, 604.685.6312 Schedule (B) Electrical by David Carter, P.Eng., 604.408.7222 Schedule (B) Mechanical & Plumbing by Kevin Hill, P.Eng., 604.904.2039 Selected Energy Upgrade: L2 - Lighting - Upgrade all hard wired Lighting within scope of work area to High Efficiency light systems | 400000
EP-2019-01957 | 2019-03-14 | 2335 OLIVER CRESCENT, Vancouver, BC V6L 1S5 | Electrical Permit | Residential | New | Completed | Installation / Repair - Residential - New electrical wiring for a new Laneway House. Main Service 200A Principal Dwelling 100A Laneway House 100A | 10000
EP-2019-01956 | 2019-03-08 | 6999 CAMBIE STREET, Vancouver, BC V1V 1V1 | Electrical Permit | Residential | Addition | Completed | Installation / Repair - Residential - Installation of fire alarm monitoring communication panel for new 6 storey building | 980
DB-2019-02240 | 2019-09-16 | 1283 W 50TH AVENUE, Vancouver, BC V6P 1B1 | Building Permit | Development and Building Permit (DB) | Addition / Alteration | Completed | Field Review - Addition / Alteration - Exterior and interior alterations to reduce the existing patio to 3.17'x8' landing, reduce the sunken patio to 18'-8" x 12"-0" and remove the unauthorized kitchen on the basement level in this existing one family dwelling building on this site. Letters of assurance submitted: Sch B (Struct, Geo): A.C.M. Wang, PEng. 604.618.6236 OK for DB per Brenda Clarke OK for field review as per Jamie Zhang, May 23/19 Related to IA-2019-00118. | 3500
BP-2019-02242 | 2019-07-25 | 6250 CEDARHURST STREET, Vancouver, BC V6N 1H8 | Building Permit | Building Permit (BP) | Salvage and Abatement | Suspended | Low Density Housing - Salvage and Abatement - Salvage and Abatement permit only and does not authorize any demolition or deconstruction work on the house. QP : Ramin Hamidnejad Company : Kinetic OHS Services Ltd. | 0
SP-2019-01182 | 2019-08-26 | 650 W 41ST AVENUE, Vancouver, BC V5Z 2M9 | Sprinkler Permit | Commercial | Tenant Improvement | Completed | Commercial - #221 650 W 41st Ave - This permit has been issued for sprinkler system alterations (add, relocate and remove) to the 2014 VBBL and NFPA 13, 2013 for the tenant improvements to provide interior alterations to provide improvements for new Retail Store tenant in this existing commercial building. This application does not include any of the following: - Warehouse storage arrangements. - Mobile compact storage arrangements. - Changes to the sprinkler system supply piping (e.g. valves, mains, cross-mains, etc.). - Flexible sprinkler pipe. - New alternative solutions and/or modifications to existing alternative solutions. - Change in occupancy and/or hazard classification. | NULL
GP-2019-01628 | 2019-05-28 | 3316 W 5TH AVENUE, Vancouver, BC V6R 1R7 | Gas Permit | Residential | Renovation | Completed | Residential - To supply and install 1 fireplace unit **no building work permitted** | NULL
EP-2019-04611 | 2019-05-30 | 3385 E 23RD AVENUE, Vancouver, BC V1V 1V1 | Electrical Permit | Residential | New | Completed | Installation / Repair - Residential - Wiring of new Laneway construction House: 125A Laneway: 125A Main Service: 200A | 7000
PP-2019-00913 | 2019-03-06 | 3861 W 12TH AVENUE, Vancouver, BC V6R 2N9 | Plumbing Permit | Residential | New | Completed | Residential - Install 3/4" backflow prevention device for new SFD | NULL
BP-2019-00907 | 2019-04-12 | 475 HOWE STREET, Vancouver, BC | Building Permit | Building Permit (BP) | Addition / Alteration | Completed | Field Review - Addition / Alteration - #2100-21st floor (full floor tenant) Interior alterations only to provide improvements to the reception area at this existing General Office use at unit #2100 at this existing Heritage A and Municipally Designated commercial Stock Exchange Building. Scope of work includes construction of a new partition wall, new lighting, electrical and sprinkler work. REVISION #1 - to add a Type C door instead of the solid partition between the Training Room and the Meeting Room, as received on May 24, 2019. Increase value from $31,000 to $32,500. May 31/19 mk TENANT: MCAP Services Corp. Electrical Schedule B submitted by Wolf Schenke, P.Eng, 604.687.1821. OK for field review as per Howie Chow, March 4, 2019. Energy upgrade: L2 - Lighting - Upgrade to incorporate Automatic Lighting Shutoff (per 9.4.1.1 of ASHRAE 90.1-2016) | 32500
PP-2019-00914 | 2019-03-06 | 5762 OLYMPIC STREET, Vancouver, BC V6N 1Z6 | Plumbing Permit | Residential | New | Completed | Residential - install 1 outside gravity sump for new SFD | NULL
EP-2019-01966 | 2019-03-08 | 626 POWELL STREET, Vancouver, BC V6A 1H4 | Electrical Permit | Commercial | New | Completed | Installation / Repair - Commercial - Need wiring for voice 17 and 17 data cat6 plenum cable runs | 2000
EP-2019-01968 | 2019-03-07 | 2964 W 19TH AVENUE, Vancouver, BC V6L 1E6 | Electrical Permit | Residential | New | Expired | Temporary Power - Residential - temporary construction pole for new SFD with SS Valid: 03-07-19 to 03-06-20 DB – NOT ISSUED: Work authorized by this permit is for placement of a temporary power pole only and does not authorize any site construction and/or excavation. A separate Building Permit will be required prior to commencement of any other work on this site. | NULL
PP-2019-00915 | 2019-03-06 | 2505 ADANAC STREET, Vancouver, BC V5K 2M6 | Plumbing Permit | Residential | Renovation | Completed | Residential - Future use piping run underground to the back of the property one water service line. one drain. | NULL
PP-2019-00916 | 2019-03-06 | 307 W 19TH AVENUE, Vancouver, BC V5Y 2B6 | Plumbing Permit | Residential | New | Completed | Residential - Install 2 outside sumps, no pump for new SFD with SS | NULL
PP-2019-00920 | 2019-03-05 | 1669 W 29TH AVENUE, Vancouver, BC V6J 2Z3 | Plumbing Permit | Residential | New | Completed | Residential - Install 2 outside sumps, no pump | NULL
PP-2019-00921 | 2019-03-06 | 2654 WAVERLEY AVENUE, Vancouver, BC V5S 1E7 | Plumbing Permit | Residential | New | Completed | Residential - Install 2 outside sumps, no pump for new SFD with SS | NULL
PP-2019-00923 | 2019-03-06 | 1128 W 26TH AVENUE, Vancouver, BC V6H 2A7 | Plumbing Permit | Residential | New | Completed | Residential - Install 2 outside sumps, no pump for new SFD with SS | NULL
EP-2019-01970 | 2019-03-07 | 3223 E 52ND AVENUE, Vancouver, BC V5S 1T9 | Electrical Permit | Residential | Renovation | Completed | Installation / Repair - Residential - rough in and completion for alarm, data, tel, video, cctv, intercom for existing SFD | 4000
EP-2019-01973 | 2019-03-11 | 3766 W 7TH AVENUE #105, Vancouver, BC V6R 1W8 | Electrical Permit | Residential | Renovation | Completed | Installation / Repair - Residential - Installation for renovation of apartment. light fixtures/ heating/ outlets | 5000
PP-2019-00924 | 2019-03-06 | 596 W 17TH AVENUE, Vancouver, BC V5Z 1T5 | Plumbing Permit | Residential | Renovation | Completed | Residential - plumbing renovation for existing secondary suite | NULL
EP-2019-01971 | 2019-03-08 | 2336 WALL STREET #312, Vancouver, BC V5L 1B7 | Electrical Permit | Commercial | Renovation - Dwelling Unit(s) only | Completed | Installation / Repair - Commercial - #312 Add (1X) new 60A panel, re-wire kitchen, living room & bathroom to suite new layout. Add (1X) receptacle for new fireplace. Add (1X) receptacle for washer and dryer. NO BUILDING WORK PERMITTED | 2200
EP-2019-01972 | 2019-03-07 | 828 W 7TH AVENUE, Vancouver, BC V5Z 1C1 | Electrical Permit | Residential | Renovation - Dwelling Unit(s) only | Completed | Installation / Repair - Residential - Residential renovation, updating kitchen circuits and circuitry where needed, adding new pot lights downstairs for existing townhouse | 5000
SP-2019-00561 | 2019-03-10 | 1460 CEDAR COTTAGE MEWS, Vancouver, BC V5N 5Z1 | Sprinkler Permit | Commercial | Renovation | Completed | Commercial - Add 2 heads in cooler This permit has been issued for sprinkler system alterations (add, relocate and remove) to the 2014 VBBL and NFPA 13, 2013 for Interior alterations only to provide improvements for a new 'similar to' Retail Store use at 1460 Cedar Cottage Mews at this existing mixed-use commercial and residential building. Does not include any of the following: a. hydraulic calculations, b. change in occupancy and /or hazard classification, c. warehouse storage arrangements, d. mobile compact storage arrangements, e. New alternative solutions and/or modifications to existing alternative solutions, f. changes to the sprinkler system supply piping (e.g. valves, mains, cross-mains, branch-lines, etc.), or g. flexible sprinkler pipe. | NULL
PP-2019-00926 | 2019-03-21 | 379 E BROADWAY, Vancouver, BC V5T 1W6 | Plumbing Permit | Commercial | New | Completed | Commercial - Backflow preventer, 3 hot tub drains and additional Kitchen Sink | NULL
EP-2019-01974 | 2019-03-04 | 750 HORNBY STREET, Vancouver, BC | Electrical Permit | Commercial | NULL | Expired | Special Event - Supply generator and approved GFCI protected. Distribution for Press Conference. | NULL
PP-2019-00927 | 2019-03-06 | 5163 CHESTER STREET, Vancouver, BC V5W 3B1 | Plumbing Permit | Residential | Renovation | Completed | Residential - Plumbing for kitchen renovation in SFD with SS | NULL
EP-2019-01975 | 2019-03-08 | 1030 W GEORGIA STREET, Vancouver, BC V6E 2Y3 | Electrical Permit | Commercial | Tenant Improvement | Completed | Installation / Repair - Commercial - #800- 8th floor Installation of power, lighting and data communications throughout office space Note: separate permit for interior demo. BP-2018-01294 | 191562
GP-2019-00739 | 2019-03-06 | 5163 CHESTER STREET, Vancouver, BC V5W 3B1 | Gas Permit | Residential | Renovation | Completed | Residential - Gas line for Range | NULL
PP-2019-00929 | 2019-03-06 | 3283 E 49TH AVENUE, Vancouver, BC V1V 1V1 | Plumbing Permit | Residential | New | Completed | Residential - Plumbing installation for new LWH | NULL
EP-2019-01978 | 2019-03-08 | 368 KINGSWAY, , BC V5T 0A4 | Electrical Permit | Commercial | Tenant Improvement | Completed | Installation / Repair - Commercial - Install new power line to plug by the phone on P2 no building work | 514.45
PP-2019-00931 | 2019-03-07 | 8371 VICTORIA DRIVE, Vancouver, BC V5P 4A8 | Plumbing Permit | Residential | New | Completed | Residential - Outside Sump/ no pump to be installed for new SFD | NULL
BP-2019-00912 | 2020-04-27 | 2298 E 33RD AVENUE, Vancouver, BC V5N 3G1 | Building Permit | Building Permit (BP) | New Building | Completed | High Density Housing / Commercial - New Building - New Building: Building Permit for DP-2018-00160: To construct a 4 story, Multiple Dwelling building containing 9 dwelling units plus 3 lock-off units, providing at-grade parking spaces at the rear, having vehicular access from the lane on this site. Note: This application is reviewed under VBBL 2014 and issued during 2020 health pandemic. | 1750000
PP-2019-00932 | 2019-03-07 | 3554 W 48TH AVENUE, Vancouver, BC V6N 3R1 | Plumbing Permit | Residential | New | Completed | Residential - outside sump to be installed for new SFD | NULL
PP-2019-00933 | 2019-03-07 | 19 E WOODSTOCK AVENUE, Vancouver, BC V5W 1M6 | Plumbing Permit | Residential | Renovation | Completed | Residential - sump to be installed and new drain tile work **no building work permitted** | NULL
PP-2019-00934 | 2019-03-10 | 1137 MARINASIDE CRESCENT, Vancouver, BC V6Z 2Y3 | Plumbing Permit | Commercial | Tenant Improvement | Completed | Commercial - Rough and finish of plumbing water lines, drainage and fixtures ** Amend 04/26/2019** adding 1 toilet AMEND:04/26/2019 ADD 1 IBP | NULL
GP-2019-01629 | 2019-05-23 | 7767 PRINCE ALBERT STREET, Vancouver, BC V5X 3Z5 | Gas Permit | Residential | Renovation | Completed | Residential - HWT re&re | NULL
PP-2019-02219 | 2019-05-29 | 1040 W GEORGIA STREET, Vancouver, BC V6E 4H1 | Plumbing Permit | Commercial | Renovation | Completed | Commercial - UNIT# 610 Installation of (1) Kitchen Sink and (1) Hot Water Tank ** Amend 07/09/2019** add 1 Dishwasher add 1 Backflow | NULL
GP-2019-01631 | 2019-05-28 | 3270 W 22ND AVENUE, Vancouver, BC V6L 1N2 | Gas Permit | Residential | Addition | Completed | Residential - re and re gas dryer **no building work permitted** | NULL
EP-2019-04613 | 2019-05-23 | 735 W 15TH AVENUE #108, Vancouver, BC V5Z 1R6 | Electrical Permit | Commercial | Renovation | Completed | Installation / Repair - Commercial - UNIT #108 New Panel and adding pot lights and new branch CCT wiring to suite | 5000
GP-2019-01632 | 2019-05-28 | 277 E 46TH AVENUE, Vancouver, BC V5W 1Z5 | Gas Permit | Residential | New | Completed | Residential - gas fireplace installation for new SFD with SS | NULL
BP-2019-02245 | 2019-06-07 | 1066 W HASTINGS STREET, Vancouver, BC V6E 4M1 | Building Permit | Building Permit (BP) | Addition / Alteration | Completed | Field Review - Addition / Alteration - #1830 - 18th floor Interior alterations to provide improvements for a new office tenant on the 18th floor (#1830) of the existing commercial building on this site. Scope of work: demo/construct partitions, doors, millwork, finishes, electrical, plumbing, & sprinkler work. Note: Energy trigger not required; BOMA BESt building. OK for TIPS per I. Batt, May 23/2019 | 200000
EP-2019-04615 | 2019-06-03 | 5652 COLLEGE STREET, Vancouver, BC V5R 3Z7 | Electrical Permit | Residential | New | Completed | Installation / Repair - Residential - Extra low voltage ,alarm systems TV data | 800
EP-2019-04616 | 2019-06-03 | 7041 ELLIOTT STREET, Vancouver, BC V5S 2N3 | Electrical Permit | Residential | New | Completed | Installation / Repair - Residential - Extra low voltage ,alarm systems tv data telephone vacuum and camera for SFD with SS amend permit august 04 2020: As par inspector note i am increasing the permit value to 15000. Please increase its value and let me know how i can pay balance permit fee | 15000
DB-2019-02246 | 2019-07-15 | 1156 KINGSWAY, Vancouver, BC V5V 3C8 | Building Permit | Development and Building Permit (DB) | Addition / Alteration | Completed | Field Review - Addition / Alteration - #100 & #110 - 1156 Kingsway Including the operational letter(s) dated April 13, 2019 submitted by Steve Milum, president of Chair Stuff Medical Supply Specialists and Catherine Eustace of Neuro-Ability Rehabilitation Services to provide interior alterations to provide tenant improvements to allow for a shared lobby for a new health care office and retail tenant in this existing building on this site. Proposed health care office to use the front portion and mezzanine area of the buidling. The retail portion is at the rear of the building. Schedule A - Robert Bradbury Architect (604.731.7227) - Architectural Schedule B - Robert Bradbury Architect (604.731.7227) - Architectural Schedule B - Recto Colinares P.Eng (778.895.3212) - Mechanical, Electrical Processed through CRC L2 - Lighting - Upgrade all hard wired Lighting within scope of work area to High Efficiency light systems. Okay for field review for small suite and change of occupancy from retail to office - per S. Dyste and S. Dugaro, June 11, 2019 | 254000
PP-2019-02190 | 2019-05-29 | 990 BEACH AVENUE #707, Vancouver, BC V6Z 2N9 | Plumbing Permit | Commercial | Renovation | Completed | Commercial - UNIT# 707 replacement of schluter drain and shower valve There are no changes being made to the drainage or piping and there is no firestopping needed | NULL
PP-2019-02192 | 2019-06-12 | 1795 PANDORA STREET, Vancouver, BC V5L 1L8 | Plumbing Permit | Commercial | New | Completed | Commercial - Back flow 1) Premise isolation 2)compressor isolation, 3) hose bibb isolation, 4) chemical dispensers isolation, 5) rycopaoker isolation | NULL
EP-2019-04807 | 2019-06-05 | 2255 W 10TH AVENUE, Vancouver, BC V6K 2J1 | Electrical Permit | Commercial | Renovation | Completed | Installation / Repair - Commercial - Lighting and lighting control upgrade | 149500
GP-2019-01633 | 2019-05-28 | 6174 BRUCE STREET, Vancouver, BC V5P 3M7 | Gas Permit | Residential | New | Completed | Residential - To installed One Boiler for Heating System for new SFD with SS | NULL
DB-2019-02248 | 2019-12-13 | 2036 E 4TH AVENUE, Vancouver, BC V5N 1K4 | Building Permit | Development and Building Permit (DB) | New Building | Completed | Low Density Housing - New Building - 2 FD + Cellar + Garage To construct a 2 storey + cellar two-family dwelling ($770,500.00) with a detached accessory building (garage) and 1 open parking at the rear providing 2 parking spaces, having vehicular access from the lane. 1. (2) A/C units proposed – (1) ext. unit located in sunken patio in front yard, (1)ext. unit located in rear yard 2. Bar sink located in front unit cellar 3. Schedule B: (B.S. Sidhu) P.Eng (604.339.0034) Structural & Geotechnical 4. HPO: Residential Builder- (PD Moore Homes Inc) Note: This is a 2 storey building pursuant to the Zoning and Development By-Law Address Information: 2036 E 4th Av - Front Unit - One Family Dwelling 2038 E 4th Av - Back Unit - One Family Dwelling Address assigned per approved plans. Fire and Emergency street access to the back unit is from the east side. Street access must be provided and maintained at all times. The building addresses are to be posted and to be visible from the street in accordance with the Building By-law. **THIS PERMIT HAS BEEN ISSUED UNDER THE REQUIREMENTS OF VBBL 2014 AND THE GREEN HOMES PROGRAM** | 770500
DB-2019-02249 | 2019-12-13 | 2036 E 4TH AVENUE, Vancouver, BC V5N 1K4 | Building Permit | Development and Building Permit (DB) | Demolition / Deconstruction | Completed | Low Density Housing - Demolition / Deconstruction - DEMOLITION Demolition – Conventional (Standard) To demolish the existing one family dwelling building ($15,000) on this site. Note: Demo Declaration – Nihal Excavating & Landscaping Ltd. (Beant Dohal) (778)-863-6006 | 15000
BP-2019-02250 | 2019-07-19 | 2036 E 4TH AVENUE, Vancouver, BC V5N 1K4 | Building Permit | Building Permit (BP) | Salvage and Abatement | Completed | Low Density Housing - Salvage and Abatement - SALVAGE AND ABATEMENT PERMIT Salvage and Abatement Permit only for Building permit: DB-2019-02248 and to be completed under the supervision of a registered professional. This permit does not authorize demolition, deconstruction or construction work. QP: BCQP Consultants Inc. (Peter R. Van Bakel) Demolition permit: DB-2019-02249 | 0
BP-2019-02251 | 2019-06-18 | 1155 ROBSON STREET, Vancouver, BC | Building Permit | Building Permit (BP) | Addition / Alteration | Completed | Field Review - Addition / Alteration - #600 Interior alteration to provide tenant improvement by removing one partition wall and constructing a glass partition in this existing office unit #600 pm the 6th floor in this existing commercial building on this site. okay for field review as per E.Kai May23/19 L2 - Lighting - Upgrade to incorporate Additional Controls for specialized lighting (per 9.4.1.6 of ASHRAE 90.1 - 2010) | 10000
PP-2019-02197 | 2019-05-29 | 5195 VICTORIA DRIVE, Vancouver, BC | Plumbing Permit | Commercial | Tenant Improvement | Completed | Commercial - kitchen area for a restaurant | NULL
EP-2019-04619 | 2019-05-30 | 3250 W 5TH AVENUE, Vancouver, BC V6K 1V4 | Electrical Permit | Residential | Renovation | Completed | Installation / Repair - Residential - Install new 200A dip service 120/240V. Install 3c250mcm ACWU from private pole to new Panel location Back feed existing 100A panel from new panel Install line to future hot tub location. | 6000
EP-2019-04947 | 2019-06-12 | 666 BURRARD STREET, Vancouver, BC V6C 2X8 | Electrical Permit | Commercial | Renovation | Completed | Installation / Repair - Commercial - Installation of New Lighting (only changing less than 10% lighting) and Receptacles, Adding Fire alarm devices. | 79995
SP-2019-01183 | 2019-10-04 | 100 W 49TH AVENUE, Vancouver, BC | Sprinkler Permit | Commercial | Renovation | Completed | Commercial - For sprinkler system alterations (add, relocate and remove) to the 2014 VBBL and NFPA 13, 2013 for the tenant improvements to provide interior alterations to provide tenant improvements to the 2nd storey of this existing School- University/College (Group A2) building. Proposed work includes conversion of existing classroom spaces to ancillary offices and support spaces. This application does not include any of the following: - Warehouse storage arrangements, or mobile compact storage arrangements. - Changes to the sprinkler system supply piping (e.g. valves, mains, cross-mains, etc.). - Information Technology Equipment Rooms (e.g. IT Rooms, LAN Rooms, etc.). - New alternative solutions and/or modifications to existing alternative solutions. - Change in occupancy and/or hazard classification. Flexible Sprinkler Pipe (Tenant Improvement Area Only) - Automatic sprinkler system has been designed for the use of Victaulic AH2 flexible sprinkler drops with 1/2 in. outlets, up to 48 in. (4 ft.) with a maximum of 8 - 90 degree degree bends with a 2 in. bend radius for use with standard coverage pendent sprinklers as noted on the sprinkler system shop drawings. | NULL
EP-2019-01976 | 2019-03-04 | NULL | Electrical Permit | Commercial | NULL | Expired | Movie Set / Filming - Movie set: TV Pilot for: Stump Town. Site contact: Keith: 604-603-4939 Please email all dates and locations associated with this address to: csinspection.clerks@vancouver.ca | NULL
EP-2019-01983 | 2019-03-09 | 3114 E 49TH AVENUE, Vancouver, BC V5S 1L1 | Electrical Permit | Commercial | Tenant Improvement | Completed | Installation / Repair - Commercial - Install JB with a switch to power supply for pump cameras no building work | 674
PP-2019-00935 | 2019-03-07 | 3759 DUMFRIES STREET, Vancouver, BC V5N 3S8 | Plumbing Permit | Residential | New | Completed | Residential - Plumbing installation for new SFD | NULL
EP-2019-02150 | 2019-03-19 | 1012 NELSON STREET, Vancouver, BC V6E 1H8 | Electrical Permit | Commercial | Renovation | Completed | Installation / Repair - Commercial - Church renovation AMEND: MAY 10, 2019 CORRECT ADDRESS TO REFLECT BUILDING PERMIT | 399000
EP-2019-01981 | 2019-03-09 | 701 NATIONAL AVENUE, Vancouver, BC | Electrical Permit | Commercial | New | Completed | Installation / Repair - Commercial - Supply & install 2x single data drops for Control Cabinets. Supply & install 1x dual data drop for Control Cabinet. no building work | 1777.69
BP-2019-00914 | 2019-03-25 | 938 BEATTY STREET, Vancouver, BC V6Z 3G6 | Building Permit | Building Permit (BP) | Addition / Alteration | Completed | Field Review - Addition / Alteration - 938 Beatty Interior alterations to provide improvements for this unit in this existing multiple dwelling building. L2 - Appliances - Upgrade to an Energuide/Energy Star appliance (fridge; dishwasher) | 207800
BP-2019-00918 | 2019-04-03 | NULL | Building Permit | Building Permit (BP) | Salvage and Abatement | Expired | Low Density Housing - Salvage and Abatement - TO BE WITHDRAWN Salvage and Abatement Permit To be completed under the supervision of a registered professional. This permit does not authorize demolition, deconstruction or construction work. QP: Peter R. Van Bakel, CRM, CRSP of BCQP Consultants Inc. Building permit: DB-2019-00916 Demolition permit: BP-2019-00917 | 0
PP-2019-00939 | 2019-03-10 | 666 BURRARD STREET, Vancouver, BC V6C 2X8 | Plumbing Permit | Commercial | Tenant Improvement | Completed | Commercial - Unit 1570 TI- plumbing fixtures Amendment: May 14, 2019 Remove the 2 IBP add 1 dishwasher and 1 hot water tank | NULL
PP-2019-00942 | 2019-03-07 | 4008 W 18TH AVENUE, Vancouver, BC V6S 1B8 | Plumbing Permit | Residential | Renovation | Completed | Residential - Plumbing fixtures and installation for SFD renovation. amend permit November 26 2019: Please I need add in permit for outside storm sump | NULL
SP-2019-00549 | 2019-03-10 | 6989 KILLARNEY STREET, Vancouver, BC V5S 2Y2 | Sprinkler Permit | Residential | New | Completed | Residential - LWH- new sprinkler heads To construct a 2 storey laneway house building with an open parking pad, providing 1 parking space, having vehicular access from the lane. | NULL
SP-2019-00718 | 2019-03-26 | 6680 KERR STREET, Vancouver, BC V5S 3C3 | Sprinkler Permit | Residential | New | Completed | Residential - new sprinkler heads for new LWH | NULL
SP-2019-00552 | 2019-03-10 | 2126 W BROADWAY, Vancouver, BC | Sprinkler Permit | Commercial | Tenant Improvement | Completed | Commercial - 7 new heads and 2 relocated sprinkler heads This permit has been issued for sprinkler system alterations (add, relocate and remove) to the 2014 VBBL and NFPA 13, 2013 for the Interior renovation only to the existing restaurant at 2126 W Broadway in this 2-storey commercial/office building for a new tenant. Scope of work includes changes to the kitchen cooking equipment and the hood, however vertical shaft (exhaust and MUA), their ducting, and roof top installation remains as existing. Does not include any of the following: a. hydraulic calculations, b. change in occupancy and /or hazard classification, c. warehouse storage arrangements, d. mobile compact storage arrangements, e. New alternative solutions and/or modifications to existing alternative solutions, f. changes to the sprinkler system supply piping (e.g. valves, mains, cross-mains, branch-lines, etc.), or g. flexible sprinkler pipe. | NULL
EP-2019-01987 | 2019-03-09 | 3984 LILLOOET STREET, Vancouver, BC V5R 2E8 | Electrical Permit | Residential | Renovation | Completed | Installation / Repair - Residential - IA-2017-01269 Upgrade service to 200A Fix secondary suite wiring Install smoke/CO detectors interconnected reference: CF-2018-004351 ************** AMEND: May 16th: Upgrade service to 125A instead of 200A | 4700
EP-2019-04620 | 2019-05-28 | 2611 E 24TH AVENUE, Vancouver, BC V5R 1E1 | Electrical Permit | Residential | Renovation | Completed | Installation / Repair - Residential - Upgrade existing electrical service from 100A to 200A. Install new panel and subpanel. Repair electrical from house fire. RE: CF-2019-005735 | 5000
EP-2019-04629 | 2019-08-09 | 1288 MARINASIDE CRESCENT, Vancouver, BC V6Z 2W5 | Electrical Permit | Commercial | Tenant Improvement | Completed | Installation / Repair - Commercial - Replacing smoke detectors as per AES drawings. 53 total. Replace heat detectors as per AES drawings. 1 total. Replacing relays as per AES drawings. 1 total. Annunciator will be supplied with 2 new lights and fire fighters hat indication on designated fire fighters elevator. Add relays in machine room for elevator homing. Verify new smoke detectors and relays. Replace elevator disconnects with fused disconnects. Replace wiring from elevator disconnects to elevator controllers. Cab light disconnects to remain, wiring from disconnects to controllers. Provide ground wire from building ground to elevator disconnects. Provide 1" EMT and 120V power to lobby phone (provided by others). Provide phone line from communication room to machine room. Replace receptacles in machine room and pit with GFCI receptacles. Replace fixtures in machine room and pit. Install contacts in the existing transfer switch for pre-transfer and emergency power signals. Wire these signals back to the fire alarm panel. | 21900
EP-2019-04635 | 2019-06-08 | 772 GRANVILLE STREET, Vancouver, BC | Electrical Permit | Commercial | Addition | Completed | Installation / Repair - Commercial - Installation of LED strip lighting on shoe shelves No, the work involves installing LED strip lights on the shelving and connecting to existing power at the ceiling. There will be no damage to walls or structural of any kind. | 7000
DB-2019-02252 | 2019-08-23 | 4543 JAMES STREET, Vancouver, BC V5V 3J2 | Building Permit | Development and Building Permit (DB) | Addition / Alteration | Completed | Low Density Housing - Addition / Alteration - Interior renovations to all floors of this existing one-family dwelling and adding a second storey. Tony Chen relaxed 0.25/floor FSR requirements for this project, as well as building depth (RYC granted and achieved). See correspondence with Tony and Michael in application docs. Scope of work includes; removal of basement stairs and mechanical system in basement, install new stairs, walls, doors, fireplace, furnace, hot water tank and bar sink in basement. Main floor renovations include raising floor to increase basement ceiling height to 8'-0", interior renovations to stairs, walls, doors, pantry, powder room and kitchen. Second floor addition with new roof. Existing cladding to be replaced. All walls to be upgraded to R22 effective - Pre-permit checklist provided rather than REUP. Notes: 1. Entire building to be sprinkelered to NFPA-13D. 2. B1/B2 - Structural - K J Ma, P.Eng - 604 599-8890 3. P-File - Scott Silverthorn, Capture Energy, CEA7923 - 604-787-1952 4. AC Unit Proposed. | 420000
BP-2019-02253 | 2019-06-25 | 261 E 12TH AVENUE, Vancouver, BC V5T 2H1 | Building Permit | Building Permit (BP) | Addition / Alteration | Completed | Field Review - Addition / Alteration - 261 e 12th Interior alterations to relocate an interior partition. Energy upgrade selected: L2 - Lighting - Upgrade to incorporate automatic lighting shutoff (per 9.4.1.1 of ASHRAE 90.1-2010) | 6000
EP-2019-04623 | 2019-05-30 | 7355 BLAKE STREET, Vancouver, BC | Electrical Permit | Residential | New | Completed | Installation / Repair - Residential - Fire. Disconnect all circuits in panel. Install temp plug. related to CF-2019-004991 ** Amend 12/19/2019** rewire unit #21 complete add to value of job 4500 | 4500
EP-2019-04622 | 2019-05-23 | 1088 BURRARD STREET #601, Vancouver, BC V6Z 2R9 | Electrical Permit | Commercial | NULL | Expired | Annual / Operating - Renewal of EP-2018-04134 New Effective dates: April 9, 2019 - April 8, 2020 Site contact: Sascha Voth: 604-893-7407 | NULL
EP-2019-04624 | 2019-06-04 | 1930 PANDORA STREET #410, Vancouver, BC | Electrical Permit | Commercial | New | Completed | Installation / Repair - Commercial - The work is all interior work, we are not penetrating fire suppression walls. We are installing receptacles for power, Tel/data, and replacing lights. Thx! | 20000
EP-2019-04626 | 2019-06-03 | 1410 E 10TH AVENUE, Vancouver, BC | Electrical Permit | Residential | Renovation | Expired | Installation / Repair - Residential - New potlights, new plugs switches, kitchen upgrade, data/cable **Amend 07/23/2019** add A/C Building permit has been amended | 10000
EP-2019-04827 | 2019-06-09 | 2709 E 28TH AVENUE, Vancouver, BC V5R 1S1 | Electrical Permit | Residential | Renovation | Completed | Installation / Repair - Residential - Related to CF-2019-005210 removing the cooking facilities. Directed by PUI to do the following: 1) At the electrical panel location: Remove the existing branch circuit conductors out from the secondary stove circuit breaker. Leave 2 pole circuit breaker and conductors in place - possible for future legalized suite. 2) At the existing stove outlet location: Remove existing receptacle, taped/caped conductors and install blank cover on existing electrical box. Bunsen's Note: Spoke with Wayne White and Mike Shannon; such work description is acceptable for permit issuance. | 200
EP-2019-01988 | 2019-03-06 | 3081 W 15TH AVENUE, Vancouver, BC V6K 3A5 | Electrical Permit | Residential | New | Expired | Temporary Power - Residential - Temporary pole will be install for new SFD with SS Valid: 03-05-19 to 03-05-20 DB – NOT ISSUED: Work authorized by this permit is for placement of a temporary power pole only and does not authorize any site construction and/or excavation. A separate Building Permit will be required prior to commencement of any other work on this site. | NULL
SP-2019-00553 | 2019-03-10 | 666 BURRARD STREET, Vancouver, BC V6C 2X8 | Sprinkler Permit | Commercial | Tenant Improvement | Completed | Commercial - B9 - To add and relocate sprinklers to make legal. This permit has been issued for sprinkler system alterations (add, relocate and remove) to the 2014 VBBL and NFPA 13, 2013 for Interior alterations and change of use from restaurant to retail food in this existing mixed use building. Does not include any of the following: a. hydraulic calculations, b. change in occupancy and /or hazard classification, c. warehouse storage arrangements, d. mobile compact storage arrangements, e. New alternative solutions and/or modifications to existing alternative solutions, f. changes to the sprinkler system supply piping (e.g. valves, mains, cross-mains, branch-lines, etc.), or g. flexible sprinkler pipe. | NULL
EP-2019-02069 | 2019-03-10 | 2162 VENABLES STREET, Vancouver, BC V5L 2J4 | Electrical Permit | Residential | Renovation | Completed | Installation / Repair - Residential - complete wiring and installation of lighting, receptacles, appliances, TV/phone/data for house.The existing service is 200 A with duplex meter, suit-relocate service and main panel. | 25000
SP-2019-00554 | 2019-03-10 | 856 E 28TH AVENUE, Vancouver, BC V5V 2N8 | Sprinkler Permit | Residential | New | Completed | Residential - To install 14 sprinkler heads To construct a 1 storey laneway house building with 1 on grade parking space, having vehicular access from the lane | NULL
SP-2019-00557 | 2019-03-10 | 2808 E 45TH AVENUE, Vancouver, BC V5R 3C4 | Sprinkler Permit | Residential | New | Completed | Residential - New Laneway house, install 15 sprinkler heads. | NULL
BP-2019-02254 | 2019-06-27 | 820 THURLOW STREET, Vancouver, BC | Building Permit | Building Permit (BP) | Addition / Alteration | Completed | High Density Housing / Commercial - Addition / Alteration - Interior alterations to provide tenant improvement for the new Retail Limited Food (Group E) tenant - Subway on the ground floor of this 3-storey commercial building. Class 2 Cooking (Steam and Heat Removal) Post a sign on the hood, "Cooking causing grease-laden vapours is not allowed Exhaust system is designed for steam and heat removal only". Maximum 16 persons consuming food or drink. | 135000
PP-2019-02202 | 2019-05-29 | 753 E 31ST AVENUE, Vancouver, BC V5V 2W9 | Plumbing Permit | Residential | New | Completed | Residential - To install one outside sump | NULL
PP-2019-02200 | 2019-05-29 | 3955 W BROADWAY, Vancouver, BC V6R 2C2 | Plumbing Permit | Residential | New | Completed | Residential - require an extra autowasher for second floor request by the plumbing inspector Glen Medwid | NULL
PP-2019-02201 | 2019-05-29 | 4413 W 14TH AVENUE, Vancouver, BC V6R 2Y2 | Plumbing Permit | Residential | New | Completed | Residential - TWO OUTSIDE SUMP WITH PUMP | NULL
EP-2019-04631 | 2019-08-09 | 1228 MARINASIDE CRESCENT, Vancouver, BC V6Z 2W4 | Electrical Permit | Commercial | Tenant Improvement | Completed | Installation / Repair - Commercial - Replacing smoke detectors as per AES drawings. 82 total. Replace heat detectors as per AES drawings. 1 total. Replacing relays as per AES drawings. 1 total. Annunciator will be supplied with 2 lights and fire fighters hat indication on designated fire fighters elevator. Add relays in machine room for elevator homing. Verify smoke detectors and relays. Replace elevator disconnects with fused disconnects. Replace wiring from elevator disconnects to elevator controllers. Cab light disconnects to remain, wiring from disconnects to controllers. Provide ground wire from building ground to elevator disconnects. Provide 1" EMT and 120V power to new lobby phone (provided by others). Provide phone line from communication room to machine room. Replace receptacles in machine room and pit with GFCI receptacles. Replace fixtures in machine room and pit. Install contacts in the existing transfer switch for pre-transfer and emergency power signals. Wire these signals back to the fire alarm panel. | 27900
EP-2019-01994 | 2019-03-06 | 7061 ADERA STREET, Vancouver, BC V6P 5C5 | Electrical Permit | Residential | New | Expired | Temporary Power - Residential - temporary power for new SFD Valid: 03-06-19 to 03-05-20 DB – NOT ISSUED: Work authorized by this permit is for placement of a temporary power pole only and does not authorize any site construction and/or excavation. A separate Building Permit will be required prior to commencement of any other work on this site. | NULL
SP-2019-00558 | 2019-03-10 | 4779 PATON STREET, Vancouver, BC V6L 2H9 | Sprinkler Permit | Residential | New | Completed | Residential - LWH - To install 11 sprinkler heads To construct a 2 storey laneway house building with an attached garage and 1 surface parking providing parking space having vehicular access from the lane. | NULL
SP-2019-00559 | 2019-03-10 | 6850 WALES STREET, Vancouver, BC V5S 1T1 | Sprinkler Permit | Residential | New | Completed | Residential - Install sprinnklers in LWH To construct a 2 storey laneway house building with 1 on grade parking space & 1 garage parking having vehicular access from the lane & Wales st. | NULL
SP-2019-00560 | 2019-03-10 | 3593 E PENDER STREET, Vancouver, BC V5K 2E2 | Sprinkler Permit | Residential | New | Completed | Residential - Install new sprinklers in one-family dwelling with a secondary suite | NULL
PP-2019-00945 | 2019-03-07 | 2054 E 39TH AVENUE, Vancouver, BC V5P 1H7 | Plumbing Permit | Residential | New | Completed | Residential - To install piping and fixtures for a new laneway house. | NULL
PP-2019-00944 | 2019-03-07 | 8122 HEATHER STREET, Vancouver, BC V6P 3S1 | Plumbing Permit | Residential | New | Completed | Residential - Plumbing for new SFD with SS | NULL
GP-2019-00742 | 2019-03-06 | 8122 HEATHER STREET, Vancouver, BC V6P 3S1 | Gas Permit | Residential | New | Completed | Residential - Gas installation for new SFD with SS | NULL
EP-2019-01995 | 2019-03-08 | 1331 HOMER STREET #B901, Vancouver, BC V6B 5M5 | Electrical Permit | Residential | Addition | Completed | Installation / Repair - Residential - #901 Install wire mould wiring for bedroom ceiling fan. *no building work permitted* | 500
PP-2019-02355 | 2019-07-09 | 3695 MOSCROP STREET, Vancouver, BC V5R 4E9 | Plumbing Permit | Commercial | New | Issued | Commercial - 6 water closet, 6 lavs, 2 kitchen sinks, 2 dishwasher, 1 sink, 1 mop sink, 2 floor drains, 1 auto washer and 1 tank drain | NULL
EP-2019-04634 | 2019-07-03 | 1707 CHARLES STREET #306, Vancouver, BC V5L 2T6 | Electrical Permit | Residential | Renovation - Dwelling Unit(s) only | Completed | Installation / Repair - Residential - #306 Kitchen renovation GFCI counter plugs, LED pot lights, LED puck lights, relocate microwave circuit, relocate dining room light ***** AMEND: January 8, 2020: Home owner informed me that her job was complete and was only waiting for inspections. Hot Electric only completed work until the rough wire inspection passed. Hot Electric did no complete any work after the rough wire inspection. | 1900
BP-2019-02256 | 2019-06-17 | 1119 HORNBY STREET, Vancouver, BC V6Z 1W1 | Building Permit | Building Permit (BP) | Addition / Alteration | Completed | High Density Housing / Commercial - Addition / Alteration - Interior and exterior alterations to provide fire and life safety upgrades to the existing Municipally Designated "Heritage B" mixed use Hotel- Single Room Accommodation (Group C) and Retail (Group E) building on this site. Proposed work is limited to the SRA and includes upgrades to the building exit system, structural repair at the east stair and basement beams, and removal of the fire escape. See related Development Permit minor amendment DP-2019-00434 Building Review Branch Notes: Proposed work is related to order letter dated, February 16th, 2018. | 30000
PP-2019-02203 | 2019-05-29 | 6530 WALES STREET, Vancouver, BC V5S 2R5 | Plumbing Permit | Residential | New | Completed | Residential - New plumbing | NULL
EP-2019-04637 | 2019-06-08 | 510 W GEORGIA STREET, Vancouver, BC V6B 0M3 | Electrical Permit | Commercial | New | Completed | Installation / Repair - Commercial - #2280 Install Access Control System no Maglocks only 2 door strikes | 3875
PP-2019-02205 | 2019-05-29 | 1688 E 43RD AVENUE, Vancouver, BC V1V 1V1 | Plumbing Permit | Residential | New | Completed | Residential - To install piping and fixtures for a new laneway house. | NULL
EP-2019-04638 | 2019-05-30 | 2080 W BROADWAY, Vancouver, BC V6J 0C7 | Electrical Permit | Residential | Addition | Completed | Installation / Repair - Residential - LED retrofit, remove ballast from existing fixture and re-wire into LED 120V its common area of the building, parking garage, stair well and corridor AMENDMENT: June 13, 2019 Correction on the address. Application was applied under the address 283 DAVIE STREET #1001. Permit should be for 2080 W Broadway | 8000
EP-2019-04639 | 2019-05-24 | 924 W 19TH AVENUE, Vancouver, BC V5Z 1X5 | Electrical Permit | Residential | New | Expired | Temporary Power - Residential - Temp Power Pole Valid May 23/2019 til May 22/2020 DB – NOT ISSUED: Work authorized by this permit is for placement of a temporary power pole only and does not authorize any site construction and/or excavation. A separate Building Permit will be required prior to commencement of any other work on this site. | NULL
EP-2019-04641 | 2019-05-24 | 4306 BEATRICE STREET, Vancouver, BC V5N 4H8 | Electrical Permit | Residential | New | Expired | Temporary Power - Residential - Temp Power Pole Valid May 23/2019 til May 22/2020 | NULL
EP-2019-04642 | 2019-05-30 | 322 E 43RD AVENUE, Vancouver, BC V5W 1T3 | Electrical Permit | Commercial | Addition | Completed | Installation / Repair - Commercial - Add an Emergency light to the premises. | 400
PP-2019-02207 | 2019-06-12 | 2651 E 52ND AVENUE, Vancouver, BC V5S 1S8 | Plumbing Permit | Residential | New | Completed | Residential - Sump outside of lanway | NULL
EP-2019-04643 | 2019-05-29 | 1009 LAURIER AVENUE, Vancouver, BC V1V 1V1 | Electrical Permit | Commercial | New | Completed | Installation / Repair - Commercial - coax/data/tel rough wire and finish | 2640
GP-2019-01640 | 2019-05-28 | 5937 MARGUERITE STREET, Vancouver, BC V6M 3K9 | Gas Permit | Residential | New | Completed | Residential - Gas piping ( fire place rough in only ) for new SFD | NULL
PP-2019-02209 | 2019-05-29 | 1078 E 38TH AVENUE, Vancouver, BC V5W 1J5 | Plumbing Permit | Residential | New | Completed | Residential - To install piping and fixtures for a new laneway house. | NULL
PP-2019-02210 | 2019-06-19 | 1707 CHARLES STREET #306, Vancouver, BC V5L 2T6 | Plumbing Permit | Residential | Renovation | Completed | Residential - UNIT# 306 relocation of kitchen and powder room sinks | NULL
BP-2019-02257 | 2019-08-08 | 2703 MAIN STREET, Vancouver, BC V5T 3E9 | Building Permit | Building Permit (BP) | Addition / Alteration | Completed | Field Review - Addition / Alteration - 2703 and 2705 Main St To permit interior alterations to this existing retail space in this existing mixed use building. Scope of work to include: Demising the space into two separate units , 2703 to remain as Retail (E) and newly created unit on the south side unit 2705 to be changed to Office use (D). New bathrooms installed in both units. Demising wall between units to meet a 2 hour Fire Separation. OK For Field Review as per Ed. Loney - May.24.2019 Schedule B Architectural submitted per Nicholas Waissbluth, 604-612-5095 Selected Energy: L4 - Lighting - Upgrade all Lighting Controls (per 9.4.1 of ASHRAE 90.1 - 2010) | 165000
BP-2019-02258 | 2019-08-20 | 888 DUNSMUIR STREET, Vancouver, BC V6C 3K4 | Building Permit | Building Permit (BP) | Addition / Alteration | Completed | Field Review - Addition / Alteration - 9th floor - common lobby Interior alterations to provide improvements on the 9th floor of this commercial building on this site. Scope of work to include: Elevator lobby and common corridor. New finishes and lighting fixture to upgrade aesthetic. Letters of assurance submitted: Sch A: M. Nielsen, AIBC, 604.255.1169 Sch B (Arch): M. Nielsen, AIBC, 604.255.1169 Sch B (Elect): N.S. Bains, PEng, 604.569.6500 OK For Field Review as per J.Zhang - May 24, 2019 Energy upgrade exempt: BOMA BESt building. | 100000
SP-2019-01190 | 2019-05-29 | 3003 W 43RD AVENUE, Vancouver, BC V1V 1V1 | Sprinkler Permit | Residential | New | Completed | Residential - installation of a fire sprinkler system for NEW SFD | NULL
EP-2019-04647 | 2019-11-18 | 2495 ADANAC STREET, Vancouver, BC V5K 2M3 | Electrical Permit | Residential | New | Expired | Temporary Power - Residential - temporary power 90 amp ,120/240 volt, overhead | NULL
PP-2019-00948 | 2019-03-11 | 1721 MAIN STREET, Vancouver, BC | Plumbing Permit | Commercial | Tenant Improvement | Completed | Commercial - 2 sinks existing (building inspector requires plumbing permits) Amendment: June 03, 2020 add 4 more sinks and 1 hot water tank hub drain | NULL
EP-2019-02000 | 2019-03-18 | 533 GRANVILLE STREET, Vancouver, BC V6C 1X6 | Electrical Permit | Commercial | Renovation | Completed | Installation / Repair - Commercial - add light and receptacle for shop renovation Led light ( stream ) . Add light and a few of receptacles for a small retail (gift)shop . No structural work being done . | 2500
PP-2019-00949 | 2019-03-10 | 138 E HASTINGS STREET #110, Vancouver, BC | Plumbing Permit | Commercial | Tenant Improvement | Completed | Commercial - #110 - Plumbing fixtures for washroom, sink and tank drain a for this existing commercial retail space | NULL
GP-2019-00744 | 2019-03-05 | 2950 TRINITY STREET, Vancouver, BC V5K 1G2 | Gas Permit | Residential | Renovation | Completed | Residential - 1 FURNACE - 60,000 BTU NOTE: NO BUILDING ALTERATIONS. | NULL
EP-2019-01998 | 2019-03-06 | 477 W 63RD AVENUE, Vancouver, BC V5X 2J3 | Electrical Permit | Commercial | New | Expired | Temporary Power - Commercial - Temporary 100 amp 120/240 volt construction service Valid:03-06-19 to 03-05-20 DB – NOT ISSUED: Work authorized by this permit is for placement of a temporary power pole only and does not authorize any site construction and/or excavation. A separate Building Permit will be required prior to commencement of any other work on this site. | NULL
EP-2019-01997 | 2019-03-05 | 3245 PIERVIEW CRESCENT, Vancouver, BC V1V 1V1 | Electrical Permit | Commercial | New | Completed | Installation / Repair - Commercial - LOW VOLTAGE CONTROL WIRING FOR HVAC | 10885
BP-2019-00923 | 2019-04-17 | 1930 PANDORA STREET #309, Vancouver, BC | Building Permit | Building Permit (BP) | Addition / Alteration | Completed | Field Review - Addition / Alteration - #309 - 3rd floor (Building 1) Interior alterations to provide the first tenant improvement to this shell space for a new General Office tenant on the 3rd floor (#309) of this existing mixed-use industrial and commercial Building. Scope of work: complete tenant fit-out including new full height partition walls, glazing, doors, ceiling, millwork, finishes, addition of accessible shower, accessible washroom, new staff kitchen and additional washroom on mezzanine, new lighting, HVAC, electrical, mechanical, plumbing and sprinkler work. Letters of Assurance submitted by: Schedule A, Danny Ka Wai Wong, AIBC, ph: 604-773-2068 Architectural Schedule B, Danny Ka Wai Wong, AIBC, ph: 604-773-2068 Electrical Schedule B, Navtej S. Bains, P. Eng., ph: 604-569-6500 Mechanical and Plumbing Schedule B, Rodney Yeoh, P. Eng., ph: 604-255-1169 Tenant: Woodward Products OK for field review as per A. Campbell, March 5th, 2019. No energy upgrade required. Building Sprinklered – Separate sprinkler permit required for proposed sprinkler work | 1000000
EP-2019-02014 | 2019-03-15 | 2005 QUEBEC STREET, Vancouver, BC V5T 2Z6 | Electrical Permit | Commercial | Tenant Improvement | Completed | Installation / Repair - Commercial - levels 1 to 4 Supply and installation of two new electrical panels. Supply and installation of additional circuit breakers for existing panels. Modification to electrical circuitry. Supply and installation of new lighting fixtures and lighting controls to ASHRAE. Installation of conduit infrastructure for data, communication, and security only. All data, communication, and security equipment and termination to be done by others. Fire alarm modification and verification. | 288887.5
BP-2019-00924 | 2019-04-09 | 1185 W GEORGIA STREET, Vancouver, BC V6E 4E6 | Building Permit | Building Permit (BP) | Addition / Alteration | Completed | Field Review - Addition / Alteration - #1040 -10th floor *tenant improvement work to #1040 Interior alterations to provide improvements to the 10th floor (reconfigure) by #1025, #1001 and a portion of #1040 combining into one unit (to be #1040), and #1050 expanding into the remainder of #1040 (retaining #1050) and improvements to #1040 for this new General Office tenant in this existing commercial building. Scope of work: demolish demising walls and construct a new demising wall to reconfigure 5 suites into 3, demolish partition walls, remove doors, construct new partition walls, glazing, doors, finishes, power/voice/data, ceiling work, lighting, millwork, mechanical, plumbing, electrical and sprinkler work. REVISION #1-Re-submit Mechanical and Plumbing Schedule B, to remove the responsibility for Fire Suppression Systems, to provide a Letter of Confirmation from the Sprinkler Engineer, Letter from Landlord confirming knowledge of engineer change, and Letter from Mechanical Engineering confirming change as received on May 31, 2019. Page 17/20 (Plumbing and Sprinkler Plan) to be removed (reference only) from this permit. No change in value, ASHRAE not affected./June 13/19 jm TENANT: Choice Properties Real Estate Investment Trust OK for field review as per Howie Chow, March 5, 2019. Energy upgrade: L2 - Lighting - Upgrade to incorporate Space Control systems (per 9.4.1.2 of ASHRAE 90.1 - 2010) Letters of Assurance submitted by: - Schedule A and Architectural Schedule B, David N. Palmer, AIBC, 604.687.2511. - Mechanical/Plumbing/Fire Schedule B by G.Farrell, Eng. L, AscT (Limited License), 604.904.2039 *SEE REVISION #1 TO REMOVE FIRE./June 13/19 jm - Electrical Schedule, Dave Hans, P.Eng, 604.474.4080 | 200000
EP-2019-04644 | 2019-05-24 | 4216 KASLO STREET, Vancouver, BC V5R 2B6 | Electrical Permit | Residential | Renovation | Completed | Installation / Repair - Residential - **FIRE CHANGING DAMAGED SERVICE CONDUCTORS DUE TO A FIRE ISSUE PER: JASON ROWLEY | 600
BP-2019-02259 | 2019-05-24 | 910 W 10TH AVENUE, Vancouver, BC V5Z 1M9 | Building Permit | Building Permit (BP) | Addition / Alteration | Completed | High Density Housing / Commercial - Addition / Alteration - Interior alterations to provide revised locking arrangement at the south elevation perimeter door at the ground floor of this existing Hospital building (Group B2). Proposed work is located at the Jim Pattison Pavilion (North)- Psychiatric Assessment Unit (PAU) patio access door G164. | 5000
BP-2019-02260 | 2019-06-27 | 2439 TRINITY STREET, Vancouver, BC V5K 1C9 | Building Permit | Building Permit (BP) | Addition / Alteration | Completed | Field Review - Addition / Alteration - Exterior alterations to remove the deck on the west elevation of this one family dwelling building on this site. OK for field review per W.Wong, May 24, 2019. | 7500
EP-2019-04655 | 2019-05-30 | 6844 QUEBEC STREET, Vancouver, BC V5X 3G2 | Electrical Permit | Residential | New | Completed | Installation / Repair - Residential - Prewire and completion of Tv cable, telephone, data, doorbells, vacuum system, cctv cameras, audio/video Security alarm prewire only | 1000
EP-2019-04649 | 2019-05-30 | 480 W 8TH AVENUE, Vancouver, BC V5Y 1N9 | Electrical Permit | Commercial | Tenant Improvement | Completed | Installation / Repair - Commercial - Replace Breakers in Electrical panel NOTE: No building work alteration proposed | 250
BP-2019-02261 | 2019-06-26 | 212 DAVIE STREET, Vancouver, BC V6B 5Z4 | Building Permit | Building Permit (BP) | Addition / Alteration | Completed | Field Review - Addition / Alteration - #605 Interior alteration to provide improvements in the kitchen and bathrooms in this existing residential suite #605 on the 6th floor in this existing mixed-use commercial/residential building on this site. Okay for field review as per E.Kai May24/19 L2 - Lighting - Install energy efficient lighting fixtures (single occupied space area) | 60000
EP-2019-04650 | 2019-05-31 | 5289 CHESTER STREET, Vancouver, BC V1V 1V1 | Electrical Permit | Residential | New | Completed | Installation / Repair - Residential - LWH - Low voltage rough-in & finish for tel, data, cable, doorbell and alarm | 980
DB-2019-02262 | 2019-08-28 | 782 E 59TH AVENUE, Vancouver, BC V5X 1Y4 | Building Permit | Development and Building Permit (DB) | New Building | Completed | Low Density Housing - New Building - To construct a 2 storey laneway house building with an on grade parking space, having vehicular access from the lane. - No A/C unit proposed - B1/B2. X. L. Chen, P.Eng (778.838.34.84) Architectural, Structural & Geotechnical - HPO: Custom Royal Development Ltd Note: This is a 1 1/2 storey building pursuant to the Zoning & Development By-law. Information regarding the principal building on the survey and site plan is for reference only. Any discrepancy between information regarding the principal building on the survey and/or site plan and approved permit drawings for the principal building are neither approved nor authorized under this laneway house permit. "Combustible projections or roof soffits on an exposing building face shall not project to less than 0.45m from the property line and shall be in compliance with VBBL 2014 9.10.15.5.(9)" The entire building, INCLUDING THE ATTACHED GARAGE (if applicable), to be sprinklered to NFPA 13D. Any alterations or conversions to the attached garage (if applicable) to habitable living space shall not be permitted without first obtaining the approval of the Director of Planning and the Chief Building Official. Thermal protection measures and Laneway house design guidelines shall be required to be met prior to the approval of the conversion. ******THIS PERMIT HAS BEEN ISSUED UNDER THE REQUIREMENTS OF VBBL 2014 AND THE GREEN HOMES PROGRAM****** | 162500
EP-2019-04667 | 2019-05-30 | 1934 HARO STREET, Vancouver, BC V6G 1H6 | Electrical Permit | Residential | Renovation | Completed | Installation / Repair - Residential - Kitchen: Led puck light wire and installation. Relocate microwave. Bathroom: Reset existing NuHeat and wired under cabinet light Ensuite: Re and Re bath fan, reset NuHeat, wired 8 led pot lights, wired 2nd gfci outlet and under cabinet light Wired gfci receptacle for electric toilet in both bathrooms | 5000
EP-2019-04661 | 2019-07-11 | 3436 LOUGHEED HIGHWAY, Vancouver, BC | Electrical Permit | Commercial | Tenant Improvement | Completed | Installation / Repair - Commercial - New Fire Alarm system to be installed in a fully sprinklered building. | 18000
EP-2019-04677 | 2019-05-30 | 343 E 36TH AVENUE, Vancouver, BC V5W 1C5 | Electrical Permit | Residential | New | Expired | Temporary Power - Residential - Temp Power Pole Valid May 24/2019 til May 23/2020 DB – NOT ISSUED: Work authorized by this permit is for placement of a temporary power pole only and does not authorize any site construction and/or excavation. A separate Building Permit will be required prior to commencement of any other work on this site | NULL
EP-2019-04660 | 2020-09-10 | 1475 W 10TH AVENUE, Vancouver, BC | Electrical Permit | Commercial | Addition | Completed | Installation / Repair - Commercial - Re & Re controls for 2x new HP units, replacing old AC1 and AC2 units. Wire thermostats for electric duct heaters. Demo old radiant panel heater thermostats. Building permit work descriptions: Exterior alterations to replace two roof top units at this existing Public Authority (Fire Hall) building on this site. OK for field review per M.Cowan, March 15, 2019 Letters of assurance rcvd Zlatko Pulijic 604.684.5995 (mechanical) Letters of assurance rcvd Zlatko Pulijic 604.684.5995 (schedule A) Structural Schedule B to be determined on site by District Building Inspector. Note: Energy trigger exempt; Heat Pump Retrofit | 33000
EP-2019-04832 | 2019-06-10 | 510 W GEORGIA STREET, Vancouver, BC V6B 0M3 | Electrical Permit | Commercial | Tenant Improvement | Completed | Installation / Repair - Commercial - Replace 30KVA transformer at Glowbal Electrical Room. NOTE: No building work alteration proposed | 3500
EP-2019-04663 | 2019-06-20 | 1550 W 11TH AVENUE, Vancouver, BC V6J 2B6 | Electrical Permit | Residential | Addition | Completed | Installation / Repair - Residential - Installation of a DDRS as per the prints provided in BP-2019-01407 reference: AL-2019-00010 | 10500
EP-2019-04664 | 2019-05-30 | 5851 CREE STREET, Vancouver, BC V5W 2V8 | Electrical Permit | Residential | New | Expired | Temporary Power - Residential - Temp Power Pole' Valid May 24/2019 til May 23/2020 | NULL
EP-2019-02006 | 2019-03-08 | 3283 E 49TH AVENUE, Vancouver, BC V1V 1V1 | Electrical Permit | Residential | New | Completed | Installation / Repair - Residential - security, tel/net/tv, door bell for new LWH | 600
EP-2019-02007 | 2019-03-05 | 3183 PIERVIEW CRESCENT, Vancouver, BC V1V 1V1 | Electrical Permit | Commercial | Renovation | Completed | Installation / Repair - Commercial - LOW VOLTAGE CONTROL WIRING FOR HVAC NOTE: NO BUILDING ALTERATIONS PROPOSED. | 16597
EP-2019-02010 | 2019-03-09 | 1870 YEW STREET #4, Vancouver, BC V6K 3G2 | Electrical Permit | Commercial | Renovation - Dwelling Unit(s) only | Completed | Installation / Repair - Commercial - replace lighting plugs nu-heat mat smoke detectors no building work | 2000
BP-2019-00926 | 2019-03-20 | 1238 RICHARDS STREET #2006, Vancouver, BC V6B 6M6 | Building Permit | Building Permit (BP) | Addition / Alteration | Issued | Field Review - Addition / Alteration - Unit #2006 Interior alterations to provide improvements to this existing dwelling unit #2006 in this existing Vancouver Heritage Register 'B' mixed-use building on this site. Scope of work includes to restore the enclosed balcony and storage area and reconfigure the staircase. OK for Field Review as per J. Zhang, March 05, 2019. Structural Schedule B, Grant Anderson, P. Eng., Struct. Eng., 604.946.0253 Note: 1. Building Spirnklered – District Building inspector to determine on site if a separate sprinkler permit is required 1. Energy trigger chosen; L2 - HVAC - Replace washroom baseboard with in -floor radient system | 200000
SP-2019-00562 | 2019-03-10 | 1725 COTTRELL STREET, Vancouver, BC | Sprinkler Permit | Commercial | Renovation | Completed | Commercial - Relocate 2 sprinklers farther into the room to meet new room layout. Small room rule to be 9' off 1 wall. Light hazard office This permit has been issued for sprinkler system alterations (add, relocate and remove) to the 2014 VBBL and NFPA 13, 2013 for Interior alterations to provide improvements to the office area in this existing railway maintenance building on this site. Does not include any of the following: a. hydraulic calculations, b. change in occupancy and /or hazard classification, c. warehouse storage arrangements, d. mobile compact storage arrangements, e. New alternative solutions and/or modifications to existing alternative solutions, f. changes to the sprinkler system supply piping (e.g. valves, mains, cross-mains, branch-lines, etc.), or g. flexible sprinkler pipe. | NULL
PP-2019-02215 | 2019-05-29 | 930 SW MARINE DRIVE #50, Vancouver, BC V6P 5Z2 | Plumbing Permit | Commercial | New | Completed | Commercial - install new backflow preventer as per city request | NULL
BP-2019-02265 | 2019-06-26 | 1501 HARO STREET, Vancouver, BC V6G 1G4 | Building Permit | Building Permit (BP) | Addition / Alteration | Completed | Field Review - Addition / Alteration - #1007 - 10th floor Interior alteration to provide improvements in unit #1007 on the 10th floor of this existing multiple dwelling building on this site. Scope of work to include interior work only: repair fire-stopping in walls where applicable, install cabinetry and countertops, new ceramic floor and back splash. Replace bathroom fixtures, flooring, cabinetry, and countertops. OK For Field Review as per A.Campbell - May.24.2019 Letters of assurance rcvd J McCuaig, P.Eng., 604.255.0992 OK to process without the Energy Checklist as per Saul Schwebs | 30000
PP-2019-02217 | 2019-05-29 | 5932 WALES STREET, Vancouver, BC V5R 3N7 | Plumbing Permit | Residential | New | Completed | Residential - Sump without pump | NULL
PP-2019-02218 | 2019-05-29 | 3263 MANITOBA STREET, Vancouver, BC V5Y 1X7 | Plumbing Permit | Residential | New | Completed | Residential - One Outside Sump | NULL
SP-2019-01192 | 2019-05-29 | 837 W HASTINGS STREET, Vancouver, BC V6C 3N9 | Sprinkler Permit | Commercial | Tenant Improvement | Completed | Commercial - Interior alterations to provide improvements to change the seating layout in the existing billard room of this private club space(Terminal City Club) in this existing mixed-use building. Scope of work include to install a service bar and change the pool tables from 8 to 2. To add and relocate sprinklers to make legal. **********This application does not include any of the following: 1. Not more than 20 sprinklers (add, relocate, or remove), 2. hydraulic calculations, 3. change in occupancy and /or hazard classification, 4. warehouse storage arrangements, 5. mobile compact storage arrangements, 6. alternative solutions, 7. changes to the sprinkler system supply piping (e.g. valves, mains, cross-mains, branch-lines, etc.), or 8. flexible sprinkler pipe. | NULL
SP-2019-01193 | 2019-05-29 | 815 W HASTINGS STREET, Vancouver, BC V6C 1B4 | Sprinkler Permit | Commercial | Tenant Improvement | Completed | Commercial - #300 - 3rd floor Interior alterations to provide tenant improvements for a new office tenant on the 3rd floor (#300) of this commercial building on this site. Scope of work: remove/construct partition walls, doors, glazing, new staff kitchen, millwork, finishes, ceiling work, power & data, electrical, plumbing and sprinkler work. To add and relocate sprinklers to make legal. ********This application does not include any of the following: 1. Not more than 20 sprinklers (add, relocate, or remove), 2. hydraulic calculations, 3. change in occupancy and /or hazard classification, 4. warehouse storage arrangements, 5. mobile compact storage arrangements, 6. alternative solutions, 7. changes to the sprinkler system supply piping (e.g. valves, mains, cross-mains, branch-lines, etc.), or 8. flexible sprinkler pipe. | NULL
SP-2019-01194 | 2019-05-29 | 1090 W GEORGIA STREET, Vancouver, BC V6E 3V7 | Sprinkler Permit | Commercial | Tenant Improvement | Completed | Commercial - #300 - 3rd floor (full floor tenant) Interior alterations to provide improvements for a new office tenant on the 3rd floor (#300) of this commercial building on this site. Scope of work: remove interior partitions and finishes, construct new partition walls to create new meeting room, new finishes, ceiling work, relocate pot lights, electrical, mechanical, plumbing and sprinkler work. To add and relocate sprinklers to make legal. ********This application does not include any of the following: 1. Not more than 20 sprinklers (add, relocate, or remove), 2. hydraulic calculations, 3. change in occupancy and /or hazard classification, 4. warehouse storage arrangements, 5. mobile compact storage arrangements, 6. alternative solutions, 7. changes to the sprinkler system supply piping (e.g. valves, mains, cross-mains, branch-lines, etc.), or 8. flexible sprinkler pipe. | NULL
SP-2019-01195 | 2019-05-29 | 110 E CORDOVA STREET, Vancouver, BC V6A 1K9 | Sprinkler Permit | Commercial | Tenant Improvement | Completed | Commercial - #200, #300 Interior alteration to provide tenant improvement on office unit #200 on the 2nd floor and office unit #300 on the 3rd floor of this existing commercial building on this site. To add sprinklers to make legal.on 3rd Floor - NO SPRINKLER WORK ON THE 2ND FLOOR******* *******This application does not include any of the following: 1. Not more than 20 sprinklers (add, relocate, or remove), 2. hydraulic calculations, 3. change in occupancy and /or hazard classification, 4. warehouse storage arrangements, 5. mobile compact storage arrangements, 6. alternative solutions, 7. changes to the sprinkler system supply piping (e.g. valves, mains, cross-mains, branch-lines, etc.), or 8. flexible sprinkler pipe. | NULL
DB-2019-00927 | 2019-04-17 | 5311 SOMERVILLE STREET, Vancouver, BC V5W 3H3 | Building Permit | Development and Building Permit (DB) | Addition / Alteration | Completed | Enquiry Centre - Addition / Alteration - Exterior and interior alterations to provide tenant improvement for this existing one family dwelling on this site. Scope of work includes replacement of all drywall in the house and reconfigure interior layout. Exterior changes includes replace 1 door with window on South elevation, enlarge 1 window by 1'-0" on South elevation, remove illegal deck with cover and construct 4'x8' landing. Building to be sprinklered to NFPA 13D Okay for SIPS per K.Vogt, March 05/19 Okay to relax impermeability as per R.Dinh March 05/19 Revision No. 1 - July 19, 2019 Revise the interior layout on the first floor Add two new windows on the south elevation Revision No. 2 - June 2, 2020 Exterior and interior alterations to add a new rear deck with cover To retain roof over rear deck - Approved by BOV Appeal No. Z35546 Schedule A/Structural Schedule B submitted by Pawanjit Singh Aulakh, P. Eng. - 604.553.8044 | 159500
EP-2019-02012 | 2019-03-05 | 2901 E HASTINGS STREET, Vancouver, BC V5K 5J1 | Electrical Permit | Commercial | NULL | Expired | Special Event - Install approved Temporary Power equipment for Vancouver Gift Expo. Starting March 08, 2019 | NULL
EP-2019-02015 | 2019-03-09 | 2862 E 23RD AVENUE, Vancouver, BC V1V 1V1 | Electrical Permit | Residential | New | Completed | Installation / Repair - Residential - Cable, Tel, Alarm Rough in & Finishing for NEW laneway | 1000
EP-2019-02028 | 2019-03-09 | 2120 CAMBIE STREET, Vancouver, BC V5Z 4N6 | Electrical Permit | Commercial | NULL | Expired | Annual / Operating - Annual Electrical permit Renewal of EP-2018-02162 Effective: March 19, 2019 - March 18, 2020 | NULL
EP-2019-02019 | 2019-03-09 | NULL | Electrical Permit | Commercial | NULL | Expired | Movie Set / Filming - TV Commercial: "Hyundai" ***Please email all dates and locations associated with this permit to: csinspection.clerks@vancouver.ca | NULL
GP-2019-00746 | 2019-03-07 | 411 E 55TH AVENUE, Vancouver, BC V5X 1N3 | Gas Permit | Residential | New | Completed | Residential - Venting and hook up only of fireplace for new SFD with SS | NULL
EP-2019-04670 | 2019-05-28 | 2033 E 25TH AVENUE, Vancouver, BC V5N 2V5 | Electrical Permit | Residential | Addition | Completed | Installation / Repair - Residential - adding contacts, motion and control panel | 1000
EP-2019-04672 | 2019-05-30 | 333 E 16TH AVENUE, Vancouver, BC V5T 2T7 | Electrical Permit | Commercial | New | Completed | Installation / Repair - Commercial - Install 1x 220V/40A receptacle & circuit for range, from electrical closet in Panel S on 3rd floor to Amenities room on 4th floor. No building work or renovations going on, just installing the circuit for the range. | 1500
EP-2019-05656 | 2019-06-28 | 5790 LANCASTER STREET, Vancouver, BC V5R 4A7 | Electrical Permit | Residential | Renovation | Completed | Installation / Repair - Residential - Basement wiring and finishing,added 15 recipticals, 3 lights,3 smoke detectors,washer and dryer plugs. | 2500
PP-2019-02220 | 2019-05-29 | 1391 RICHARDS STREET, Vancouver, BC V6B 3G7 | Plumbing Permit | Commercial | Renovation | Completed | Commercial - installation of back flow preventors this is being applied for as a city of vancouver cross connection inspection | NULL
GP-2019-01646 | 2019-05-30 | 6117 WILLOW STREET, Vancouver, BC V5Z 3S7 | Gas Permit | Residential | New | Completed | Residential - Install 1 gas fireplace in new SFD | NULL
DB-2019-02269 | 2019-12-04 | 647 ATLANTIC STREET, Vancouver, BC V6A 2J9 | Building Permit | Development and Building Permit (DB) | Addition / Alteration | Issued | Low Density Housing - Addition / Alteration - Interior and exterior renovations and change of use of this existing one-family dwelling to a two-family dwelling. Scope of work includes replacing the front stairs and renovating the basement to convert into a new dwelling unit by adding two bedrooms, a kitchen and living room. Notes: 1. Building not required to sprinkler at this time due to scope of work and Project Value < 50% of replacement value of building. 2. Issued under VBBL 2014. 3. Schedule B - Str/Geo - J Allester, P.Eng - 604 228-0518 4. REUP - Fred de Barros - 778 873 2018 | 120000
EP-2019-02016 | 2019-03-08 | 2849 GRAVELEY STREET, Vancouver, BC V5K 3J9 | Electrical Permit | Residential | New | Completed | Installation / Repair - Residential - Install security alarm, network cables, tv cables, for new SFD with SS AMENDMENT: February 11, 2020 Change scope of work: Rough-wire only for security alarm, network cables and tv cables. | 1000
PP-2019-00950 | 2019-03-10 | 1772 E 6TH AVENUE, Vancouver, BC V5N 1P5 | Plumbing Permit | Residential | New | Completed | Residential - Installation of plumbing fixtures for two family dwelling | NULL
GP-2019-00747 | 2019-03-07 | 1956 KITCHENER STREET, Vancouver, BC V5L 2W7 | Gas Permit | Residential | Addition | Completed | Residential - Removal , Gas stove disconnected **no building work permitted** | NULL
SP-2019-00564 | 2019-03-10 | 650 W 41ST AVENUE, Vancouver, BC V5Z 2M9 | Sprinkler Permit | Commercial | Tenant Improvement | Completed | Commercial - #279 - Modifying 2 sprinkler head This permit has been issued for sprinkler system alterations (add, relocate and remove) to the 2014 VBBL and NFPA 13, 2013 Interior alterations to provide tenant improvements to #279 for the existing relocated retail space in this existing commercial building. Does not include any of the following: a. hydraulic calculations, b. change in occupancy and /or hazard classification, c. warehouse storage arrangements, d. mobile compact storage arrangements, e. New alternative solutions and/or modifications to existing alternative solutions, f. changes to the sprinkler system supply piping (e.g. valves, mains, cross-mains, branch-lines, etc.), or g. flexible sprinkler pipe. | NULL
SP-2019-00565 | 2019-03-12 | 261 POWELL STREET, Vancouver, BC | Sprinkler Permit | Commercial | Tenant Improvement | Completed | Commercial - Add 4 new heads and relocate 1. This permit has been issued for sprinkler system alterations (add, relocate and remove) to the 2014 VBBL and NFPA 13, 2013 for Interior alteration and a change of major occupancy from storage (F2) to restaurant (A2) for the basement level to function with the existing main floor restaurant at 261 Powell St. Does not include any of the following: a. hydraulic calculations, b. change in occupancy and /or hazard classification, c. warehouse storage arrangements, d. mobile compact storage arrangements, e. New alternative solutions and/or modifications to existing alternative solutions, f. changes to the sprinkler system supply piping (e.g. valves, mains, cross-mains, branch-lines, etc.), or g. flexible sprinkler pipe. | NULL
SP-2019-01197 | 2019-06-09 | 2855 ARBUTUS STREET, Vancouver, BC V6J 3Y8 | Sprinkler Permit | Commercial | Tenant Improvement | Completed | Commercial - relocate 12 sprinkler heads Major Renovation Interior alterations to demise this existing 3-storey, single-tenant General Office building into 4 separate suites (2 suites, #101 & #102 on the ground floor, #201 on the 2nd and #301 on the 3rd floor). Alterations to the ground floor includes creating new common meeting room, office for a building manager, reconfigure washrooms, and add a new shower room. Revision-1 Modification to floor layouts on all 3 floors and retaining the existing T-Bar ceilings in all 3 floors. ********This application does not include any of the following: 1. Not more than 20 sprinklers (add, relocate, or remove), 2. hydraulic calculations, 3. change in occupancy and /or hazard classification, 4. warehouse storage arrangements, 5. mobile compact storage arrangements, 6. alternative solutions, 7. changes to the sprinkler system supply piping (e.g. valves, mains, cross-mains, branch-lines, etc.), or 8. flexible sprinkler pipe. | NULL
EP-2019-04674 | 2019-05-24 | 1930 PANDORA STREET #309, Vancouver, BC | Electrical Permit | Commercial | Renovation | Completed | Installation / Repair - Commercial - UNIT #309 LOW VOLTAGE CONTROL WIRING TO HVAC | 605
BP-2019-02272 | 2019-07-30 | SKYTRAIN STATION - 590 BEATTY STREET, Vancouver, BC V1V 1V1 | Building Permit | Building Permit (BP) | Addition / Alteration | Completed | Field Review - Addition / Alteration - Interior alterations to provide improvements for this existing retail (food) space for new tenant inside the existing SkyTrain station. Letter of assurance submitted: Sch B (Plumb): A. Singh, PEng. 604.593.1446 Ok for field review per L Clarke May 24/19 Energy upgrade selected: L2 - Lighting - Upgrade to incorporate automatic lighting shutoff (per 9.4.1.1 of ASHRAE 90.1-2010) | 40000
PP-2019-02222 | 2019-06-07 | 165 W 20TH AVENUE, Vancouver, BC V5Y 2C4 | Plumbing Permit | Residential | New | Completed | Residential - T0 INSTALL 1 3/4" BACKFLOW PREVENTER FOR LAWN IRRIGATION LOCATED NEAR CITY SHUT OFF. The City of Vancouver requires that all double-check valve assemblies be installed horizontally. | NULL
BP-2019-00934 | 2019-07-08 | 1349 CONNAUGHT DRIVE, Vancouver, BC V6H 2H4 | Building Permit | Building Permit (BP) | Demolition / Deconstruction | Completed | Low Density Housing - Demolition / Deconstruction - To demolish the existing one family dwelling building on this site by means of deconstruction. This permit is subject to the Green Demolition Bylaw (11023) Note: Pre-1950 recycling requirement: 75% of non-hazardous construction waste | 15000
BP-2019-00935 | 2019-04-05 | 1349 CONNAUGHT DRIVE, Vancouver, BC V6H 2H4 | Building Permit | Building Permit (BP) | Salvage and Abatement | Completed | Low Density Housing - Salvage and Abatement - Salvage and abatement Permit QP: Trevor Getty Company: Antiquity Environmental Consulting | 0
SP-2019-00567 | 2019-03-11 | 777 RICHARDS STREET #602, Vancouver, BC | Sprinkler Permit | Commercial | Tenant Improvement | Completed | Commercial - #602 - 6th floor - add 3 sprinkler heads This permit has been issued for sprinkler system alterations (add, relocate and remove) to the 2014 VBBL and NFPA 13, 2013 for Interior alterations to provide improvements for a new office tenant in this office (shell) unit on the 6th floor (#602) of this existing commercial building on this site. Does not include any of the following: a. hydraulic calculations, b. change in occupancy and /or hazard classification, c. warehouse storage arrangements, d. mobile compact storage arrangements, e. New alternative solutions and/or modifications to existing alternative solutions, f. changes to the sprinkler system supply piping (e.g. valves, mains, cross-mains, branch-lines, etc.), or g. flexible sprinkler pipe. | NULL
EP-2019-02024 | 2019-03-11 | 753 E 20TH AVENUE, Vancouver, BC V5V 1N2 | Electrical Permit | Residential | New | Completed | Installation / Repair - Residential - Complete wire of laneway house and including low voltage . Install panel, service, lighting and low voltage rough in. 757 E.20th 100amp Main panel 753 E.20th 100amp Main panel Service: 200amp Dual -meter | 10000
EP-2019-02022 | 2019-03-09 | 1555 W PENDER STREET, Vancouver, BC | Electrical Permit | Commercial | Renovation | Completed | Installation / Repair - Commercial - Replace 7 x stairwell light fixtures and replace 1 x exit sign. Existing fixtures have failed. | 2032.75
DB-2019-00937 | 2019-09-23 | 148 W 43RD AVENUE, Vancouver, BC V5Y 2T7 | Building Permit | Development and Building Permit (DB) | New Building | Completed | Low Density Housing - New Building - To construct a 2 storey one-family dwelling with a secondary suite in the basement, providing 1 surface parking space next to the LWH, having vehicular access from the lane. Note: This is a 2 storey building pursuant to the Zoning and Development By-Law - Covenant registered at the Land Title Office under CA7410221 - No Strata Titling permitted - No A/C unit proposed - Bar/Sink proposed in Cellar/Basement Recreation Room. - B1/B2. Beerinder Sidhu, P.Eng (604.339.0034) Structural & Geotechnical - HPO : Harvey Contracting Ltd. - The drawings are not perforated. Please look for Stamps. TERMS: "Combustible projections or roof soffits on an exposing building face shall not project to less than .45m from the property line and shall be in compliance with VBBL 2014 9.10.15.5.(9)" The entire building, INCLUDING THE ATTACHED GARAGE, to be sprinklered to NFPA 13D. ******THIS PERMIT HAS BEEN ISSUED UNDER THE REQUIREMENTS OF VBBL 2014 AND THE GREEN HOMES PROGRAM****** Note from Addressing: Building 1 148 W 43rd Av - Principal Dwelling (1st & 2nd storey, west side of basement) 146 W 43rd Av - Secondary Suite (east side of basement) Building 2 144 W 43rd Av - Laneway House (1.5 storey) | 984250
DB-2019-00938 | 2019-09-23 | 148 W 43RD AVENUE, Vancouver, BC V5Y 2T7 | Building Permit | Development and Building Permit (DB) | Demolition / Deconstruction | Completed | Low Density Housing - Demolition / Deconstruction - Demolition – Conventional (Standard) To demolish the existing one family dwelling building on this site. | 15000
BP-2019-00939 | 2019-04-05 | 148 W 43RD AVENUE, Vancouver, BC V5Y 2T7 | Building Permit | Building Permit (BP) | Salvage and Abatement | Completed | Low Density Housing - Salvage and Abatement - S/A | 0
DB-2019-00940 | 2019-09-23 | 144 W 43RD AVENUE, Vancouver, BC V5Y 2T7 | Building Permit | Development and Building Permit (DB) | New Building | Completed | Low Density Housing - New Building - To construct a 2 storey laneway house building with an attached Garage and a surface parking providing 1 parking space having vehicular access from the lane. Note: Parking for the site has been provided under DB (construction of LWH) Note: This is a 1 1/2 storey building pursuant to the Zoning & Development By-law - Covenant registered at the Land Title Office under CA7410221 - No Strata Titling permitted - No A/C unit proposed - B1/B2. Beerinder Sidhu, P.Eng (604.339.0034) Structural & Geotechnical - HPO : Harvey Contracting Ltd. - The drawings are not perforated. Please look for Stamps. TERMS: "Combustible projections or roof soffits on an exposing building face shall not project to less than .45m from the property line and shall be in compliance with VBBL 2014 9.10.15.5.(9)" The entire building, INCLUDING THE ATTACHED GARAGE (if applicable), to be sprinklered to NFPA 13D. Any alterations or conversions to the attached garage (if applicable) to habitable living space shall not be permitted without first obtaining the approval of the Director of Planning and the Chief Building Official. Thermal protection measures and Laneway house design guidelines shall be required to be met prior to the approval of the conversion. ******THIS PERMIT HAS BEEN ISSUED UNDER THE REQUIREMENTS OF VBBL 2014 AND THE GREEN HOMES PROGRAM****** Note from Addressing: Building 1 148 W 43rd Av - Principal Dwelling (1st & 2nd storey, west side of basement) 146 W 43rd Av - Secondary Suite (east side of basement) Building 2 144 W 43rd Av - Laneway House (1.5 storey) | 271500
BP-2019-02277 | 2019-06-21 | 1055 W HASTINGS STREET, Vancouver, BC V6E 2E9 | Building Permit | Building Permit (BP) | Addition / Alteration | Completed | Field Review - Addition / Alteration - #2225-22nd floor Interior alterations to provide tenant improvements for this new office unit #2225 on 22nd floor in this existing mixed use building. Scope of work: construct partition walls, new millwork, doors, lighting, power/communication, finishes, electrical, plumbing and sprinkler work. TENANT: Oxford Properties Group Building Sprinklered – Separate sprinkler permit required for proposed sprinkler work. See related BP-2019-00634 for new demising walls on this floor. OK For Field Review as Per A.Patterson - May.24.2019 Energy Upgrade Exemption: BOMA BESt | 500000
SP-2019-01199 | 2019-06-11 | 1646 E 58TH AVENUE, Vancouver, BC V5P 2C2 | Sprinkler Permit | Residential | New | Completed | Residential - install 37 sprinkler heads for New Sfd with Secondary suite | NULL
SP-2019-01206 | 2019-06-11 | 5518 INVERNESS STREET, Vancouver, BC V5W 3P3 | Sprinkler Permit | Residential | New | Completed | Residential - install 15 sprinkler heads for new LWH | NULL
GP-2019-01649 | 2019-05-30 | 6190 ROSS STREET, Vancouver, BC V5W 3L6 | Gas Permit | Residential | New | Completed | Residential - To install piping and appliances for a new SFD with Secondary Suite. All appliances complete installation. | NULL
EP-2019-04682 | 2019-05-30 | 3491 W 40TH AVENUE, Vancouver, BC V6N 3B5 | Electrical Permit | Residential | New | Completed | Installation / Repair - Residential - Alarm,CCTV,Tel/TV/Data,intercom,music,vacuum,etc | 8000
PP-2019-02223 | 2019-05-30 | 2627 E 56TH AVENUE, Vancouver, BC V5S 1Z8 | Plumbing Permit | Residential | New | Completed | Residential - TWO SUMP OUT SIDE WITH OUT PUMP | NULL
PP-2019-02224 | 2019-05-30 | 1022 ODLUM DRIVE, Vancouver, BC V5L 3L6 | Plumbing Permit | Residential | Renovation | Completed | Residential - TWO OUT SIDE SUMP WITH OUT PUMP | NULL
PP-2019-02225 | 2019-05-30 | 2598 E 19TH AVENUE, Vancouver, BC V5M 2S3 | Plumbing Permit | Residential | New | Completed | Residential - TWO OUT SUMP WITH OUT PUMP FOR MAIN HOUSE | NULL
SP-2019-01211 | 2019-05-31 | 1930 PANDORA STREET #401, Vancouver, BC | Sprinkler Permit | Commercial | Tenant Improvement | Completed | Commercial - #401 tenant improvement in office space - relocation of sprinkler heads Interior alteration to this existing office shell space to provide first tenant improvement for a new office tenant. Work to include an ancillary fitness area and staff kitchen. ***** *****This application does not include any of the following: 1. Not more than 20 sprinklers (add, relocate, or remove), 2. hydraulic calculations, 3. change in occupancy and /or hazard classification, 4. warehouse storage arrangements, 5. mobile compact storage arrangements, 6. alternative solutions, 7. changes to the sprinkler system supply piping (e.g. valves, mains, cross-mains, branch-lines, etc.), or 8. flexible sprinkler pipe. | NULL
EP-2019-04683 | 2019-06-09 | 6605 NEAL STREET, Vancouver, BC V6P 3N4 | Electrical Permit | Residential | Renovation | Completed | Installation / Repair - Residential - UPGRADE SERVICE 100 AMP TO 125 AMP BASEMENT RENOVATION NEW WIRING IN BASEMENT Nothing change in basement just add few plugs and future suite wiring All structure in existing , No any new construction AMENDMENT: June 13, 2019 Increase the installation value from $2,800.00 to $5,800.00 (added $3,000.00). Additional scope of work: telephone and cable wiring. | 5800
PP-2019-02226 | 2019-05-30 | 1535 E 59TH AVENUE, Vancouver, BC V5P 2G8 | Plumbing Permit | Residential | New | Completed | Residential - Plumbing fixtures for new SFD with Secondary Suite | NULL
PP-2019-02227 | 2019-05-30 | 467 E 18TH AVENUE, Vancouver, BC V5V 1E9 | Plumbing Permit | Residential | New | Completed | Residential - Sump installation and drainage work **** AMEND: June 11th: To add 1 sump to permit. 24" diameter for front yard. (this is a smaller outside sump w/o pump) | NULL
EP-2019-04695 | 2019-06-03 | 1326 E 18TH AVENUE, Vancouver, BC V5V 1H6 | Electrical Permit | Residential | Addition | Completed | Installation / Repair - Residential - Installation of a Nema 14-50R for an electric car, installation of a surge protector unit. | 1200
EP-2019-04684 | 2019-05-31 | 8221 FREMLIN STREET, Vancouver, BC V6P 3W9 | Electrical Permit | Residential | New | Completed | Installation / Repair - Residential - Electrical wiring and service for new SFD with Secondary suite | 18000
EP-2019-04686 | 2019-06-06 | 116 W 18TH AVENUE, Vancouver, BC V5Y 2A5 | Electrical Permit | Residential | Renovation | Completed | Installation / Repair - Residential - making secondary suit No increase in service (already 200 amp service),,we will install new panel if required by safety officer, no change in fitting fixtures, owner wants to safety officer visit the site if he needs any additional requirement. This house is only two years old. We have already counter plugs. Thanks | 2200
EP-2019-04689 | 2019-06-06 | 4802 BEATRICE STREET, Vancouver, BC V5N 4J4 | Electrical Permit | Residential | Renovation | Completed | Installation / Repair - Residential - Remove the power of oven from second suit reference: CF-2019-002016 reference: CF-2017-011699/ CF-2017-011490 NO BUILDING WORK, Mandatory Electrical work only | 500
PP-2019-02228 | 2019-05-30 | 3994 QUESNEL DRIVE, Vancouver, BC V6L 2X2 | Plumbing Permit | Residential | New | Completed | Residential - Install two outside sumps without pump | NULL
PP-2019-02231 | 2019-06-09 | 63 W 62ND AVENUE, Vancouver, BC V1V 1V1 | Plumbing Permit | Residential | New | Completed | Residential - Install one outside sump without pump | NULL
EP-2019-04690 | 2019-05-31 | 1835 E 64TH AVENUE, Vancouver, BC V5P 2M9 | Electrical Permit | Residential | Addition | Completed | Installation / Repair - Residential - only new service connection for 1835 E 64th ave (relocate service) | 1100
PP-2019-02232 | 2019-05-30 | 431 E 58TH AVENUE, Vancouver, BC V5X 1W1 | Plumbing Permit | Residential | New | Completed | Residential - Install two outside sumps without pump | NULL
EP-2019-04691 | 2019-05-31 | 290 E 37TH AVENUE, Vancouver, BC | Electrical Permit | Residential | New | Expired | Temporary Power - Residential - Temporary service VALID: May 31, 2019 to May 30, 2020 NOTE: No work may be done within 1.0 meters of the critical root zone of any protected tree unless an ISA Certified Arborist is in attendance to supervise. Work includes demolition, excavation, construction and landscaping. All Site work supervised by the arborist shall be documented in a post -construction arborist report and submitted to the director of planning in a timely manner. AMENDMENT: May 31, 2019 Change service 100 amps to 60 amps | NULL
EP-2019-04692 | 2019-05-31 | 1844 W 7TH AVENUE #225, Vancouver, BC V6J 1S8 | Electrical Permit | Residential | Renovation | Completed | Installation / Repair - Residential - Install 7 pot lights No building work proposed | 900
EP-2019-04693 | 2019-05-31 | 4654 W 12TH AVENUE, Vancouver, BC V6R 2R6 | Electrical Permit | Residential | New | Expired | Temporary Power - Residential - Temporary construction site power service VALID: May 31, 2019 to May 30, 2020 NOTE: Work authorized by this permit is for placement of a temporary power pole only and does not authorize any site construction and/or excavation. A separate Building Permit will be required prior to commencement of any other work on this site. | NULL
EP-2019-04696 | 2019-05-31 | 3099 E 3RD AVENUE, Vancouver, BC V1V 1V1 | Electrical Permit | Residential | New | Completed | Installation / Repair - Residential - Alarm system installation | 2200
PP-2019-02242 | 2019-08-12 | 155 W HASTINGS STREET, Vancouver, BC | Plumbing Permit | Commercial | Tenant Improvement | Completed | Commercial - Plumbing to add a Cafe to existing tenant space (related to the revision #1 for BP-2017-03931) | NULL
PP-2019-02235 | 2019-05-30 | 651 E HASTINGS STREET, Vancouver, BC | Plumbing Permit | Commercial | Tenant Improvement | Completed | Commercial - Unit # 651 Interior alterations only to provide tenant improvements for a new Retail Limited Food tenant at the 1st floor of this existing 3 storey commercial building. | NULL
PP-2019-02236 | 2019-05-31 | 1318 VICTORIA DRIVE, Vancouver, BC V5L 4G8 | Plumbing Permit | Residential | New | Completed | Residential - Install two outside sumps without pump for new TWD | NULL
EP-2019-04701 | 2019-05-31 | 2158 E 20TH AVENUE, Vancouver, BC V5N 2L6 | Electrical Permit | Residential | New | Completed | Installation / Repair - Residential - Extra low voltage , PreWire only, Alarm, Data, Telephone TV Cable, with jacks and plugs. | 500
PP-2019-02238 | 2019-05-31 | 5205 FAIRMONT STREET, Vancouver, BC V5R 3V4 | Plumbing Permit | Residential | New | Completed | Residential - Installing Sump Pump and Sump with Pump for new SFD | NULL
BP-2019-02281 | 2019-06-13 | 865 W BROADWAY, Vancouver, BC V5Z 1J9 | Building Permit | Building Permit (BP) | Addition / Alteration | Completed | Field Review - Addition / Alteration - Interior alterations to provide improvements to public, service area and mezzanine only at this existing Restaurant-Class 1 use dba. Tim Hortons at this existing commercial building. Scope of Work: provide new furniture, low walls around furniture, services and rear counters, handicap washroom fixtures, wall graphics, flooring and wall tile, and fixtures in millwork Note: A separate BP to BRB would be applied for upgrades to the kitchen on June 17, 2019, at 11:00 am. OK for field review as per Adrian Cashato, May 27, 2019. Schedule (A) Commitment by Owner & Registered Professional by Oliver Fuerniss of AOK Holdings Ltd. & Kamal Paul, Architect, 604.568.6060 Schedule (B) Architectural by Kamal Paul, Architect, 604.568.6060 Schedule (B) Electrical by Dave Hans, P.Eng., 604.474.4080 Energy Upgrade Selected: L2 - Lighting - Upgrade all hard wired Lighting within scope of work area to High Efficiency light systems Building Sprinklered – Building inspector to determine on site is a separate sprinkler permit is required. Note: Storefront glazing is to remain clear and unobstructed. No translucent or opaque film, artwork, shelving, display case, curtains or similar elements are to be installed on or directly outside or inside of the approved glazing. Separate permit is required for all new signage. | 350000
PP-2019-02246 | 2019-05-31 | 5616 FRASER STREET, Vancouver, BC V5W 2Z4 | Plumbing Permit | Commercial | New | Completed | Commercial - fixtures for new multi dwelling | NULL
PP-2019-02243 | 2019-05-27 | 8078 HAIG STREET, Vancouver, BC V6P 4R9 | Plumbing Permit | Residential | New | Completed | Residential - INSTALLING 1 BACKFLOW PREVENTER | NULL
PP-2019-02245 | 2019-05-27 | 8092 HAIG STREET, Vancouver, BC V6P 4R9 | Plumbing Permit | Residential | New | Completed | Residential - INSTALLING 1 BACKFLOW PREVENTER | NULL
EP-2019-04704 | 2019-08-14 | 700 HAMILTON STREET, Vancouver, BC V6B 2R5 | Electrical Permit | Commercial | NULL | Expired | Annual / Operating - RENEWAL OF EXPIRED ANNUAL EP-2018-07833 VALID JUNE 18/2019 TIL JUNE 17/2020 | NULL
EP-2019-02025 | 2019-03-09 | 5698 VICTORIA DRIVE, Vancouver, BC | Electrical Permit | Commercial | New | Completed | Installation / Repair - Commercial - Install and terminate Cat5 for Point of Sale and cameras. no building work | 3200
PP-2019-00952 | 2019-03-06 | 800 GRIFFITHS WAY, Vancouver, BC | Plumbing Permit | Commercial | Tenant Improvement | Completed | Commercial - 3 BACKFLOW PREVENTER NOTE: NO BUILDING ALTERATIONS PROPOSED | NULL
EP-2019-02027 | 2019-03-12 | 8361 VICTORIA DRIVE, Vancouver, BC V5P 4A8 | Electrical Permit | Residential | New | Completed | Installation / Repair - Residential - New installation for New 1FD (secondary building).A/C unit proposed in the rear under stairs ************ AMEND: March 21st: change service 125 amps to 100 amps also add low voltage: security alarm; tel: cable: internet; cameras; vacuum ;door bell thanks AMENDMENT: April 25, 2019 Increase the installation value from $8,000.00 to $10,000.00. Load Calculation document uploaded | 10000
GP-2019-00748 | 2019-03-05 | 159 W 20TH AVENUE, Vancouver, BC V5Y 2C4 | Gas Permit | Residential | New | Completed | Residential - #3 - 159 W 20th....THIS PERMIT IS FOR THE LANEWAY Gas to new lane way house. Piping only to 1 fireplace | NULL
EP-2019-02242 | 2019-03-14 | 768 SEYMOUR STREET, Vancouver, BC | Electrical Permit | Commercial | New | Completed | Installation / Repair - Commercial - Installation of low voltage controls No building work proposed and is permitted with this permit | 17000
BP-2019-00941 | 2019-03-20 | 128 W PENDER STREET, Vancouver, BC V6B 1R8 | Building Permit | Building Permit (BP) | Addition / Alteration | Issued | Field Review - Addition / Alteration - #200-2nd floor Interior alterations to provide improvements for a new tenant in this office unit #200 and install a handicap washroom in the common area on the 2nd floor in this existing Vancouver Heritage A and Municipally Designated Heritage M commercial building. Scope of work: demolish/construct partition walls, new finishes, kitchenette, universal washroom, public corridor, electrical, plumbing and sprinkler work. Architectural Schedule B submitted by Jinyong Yum, AIBC, 604.771.8311. Building Sprinklered – Separate sprinkler permit required for proposed sprinkler work. OK for field review as per Jamie Zhang, Mar.05/19 Energy upgrade: L2 - Lighting - Upgrade to incorporate Automatic Lighting Shutoff (per 9.4.1.1 of ASHRAE 90.1 - 2010) | 90000
SP-2019-01215 | 2019-05-31 | 885 W GEORGIA STREET, Vancouver, BC V6C 3E8 | Sprinkler Permit | Commercial | Tenant Improvement | Completed | Commercial - Modifying 6 sprinkler heads 7th floor-Common washrooms Interior alterations only to provide improvements to the 7th floor common washrooms at this existing Hong Kong and Shanghai Bank commercial building. Scope of work includes toilet partitions, millwork, fixtures, toilet accessories and ceiling to be removed and replaced, new lighting, finishes, electrical, plumbing and sprinkler work. ********This application does not include any of the following: 1. Not more than 20 sprinklers (add, relocate, or remove), 2. hydraulic calculations, 3. change in occupancy and /or hazard classification, 4. warehouse storage arrangements, 5. mobile compact storage arrangements, 6. alternative solutions, 7. changes to the sprinkler system supply piping (e.g. valves, mains, cross-mains, branch-lines, etc.), or 8. flexible sprinkler pipe. **** | NULL
PP-2019-02247 | 2019-05-31 | 647 E 19TH AVENUE, Vancouver, BC V5V 1K1 | Plumbing Permit | Residential | Renovation | Completed | Residential - Plumbing Permit for Exterior and interior alterations to this existing one-family dwelling to remove both unapproved kitchens on the lower floor. Removed two kitchen sinks Related to Case File CF-2018-015888 Amendment: June 04, 2019 Corrected the fixtures to sink not shower | NULL
SP-2019-01217 | 2019-05-31 | 885 W GEORGIA STREET, Vancouver, BC V6C 3E8 | Sprinkler Permit | Commercial | Tenant Improvement | Completed | Commercial - Modifying 5 sprinkler heads 9th floor-Common washrooms Interior alterations only to provide improvements to the 9th floor common washrooms at this existing Hong Kong and Shanghai Bank commercial building. Scope of work includes toilet partitions, millwork, fixtures, toilet accessories and ceiling to be removed and replaced, new lighting, finishes, electrical, plumbing and sprinkler work. *****This application does not include any of the following: 1. Not more than 20 sprinklers (add, relocate, or remove), 2. hydraulic calculations, 3. change in occupancy and /or hazard classification, 4. warehouse storage arrangements, 5. mobile compact storage arrangements, 6. alternative solutions, 7. changes to the sprinkler system supply piping (e.g. valves, mains, cross-mains, branch-lines, etc.), or 8. flexible sprinkler pipe. | NULL
EP-2019-02030 | 2019-03-15 | 757 W HASTINGS STREET, Vancouver, BC V6C 1A1 | Electrical Permit | Commercial | Tenant Improvement | Completed | Installation / Repair - Commercial - #210 Supply and Install of new lighting and controls, FA modification and verification. S/I two new distribution panels, modification of circuitry as necessary. S/I door access control but equipment to be done by others. Supply of conduit infrastructure for data and communications only. All data and comm. cabling equipment to be done by others. | 71000
BP-2019-00944 | 2019-04-03 | 6649 DAWSON STREET, Vancouver, BC V5S 2W2 | Building Permit | Building Permit (BP) | Salvage and Abatement | Completed | Low Density Housing - Salvage and Abatement - Note: This is a Salvage and Abatement permit only and does not authorize any demolition or deconstruction work on the house. Once you have completed your salvage and Abatement send the report to enviro.report@vancouver.ca Once your project has been completed by the assigned Project Coordinator they will contact you with further instructions. For Building Permit DB-2019-00942 For Demolition permit DB-2019-00943 QP: Ramin Hamidnejad, CRSP, Kinetic OHS Service Ltd. | 0
DB-2019-00945 | 2019-09-13 | 6653 DAWSON STREET, Vancouver, BC V5S 2W2 | Building Permit | Development and Building Permit (DB) | New Building | Completed | Low Density Housing - New Building - To construct a 2 storey laneway house building with an attached garage and 1 open parking pad, providing a total of 2 parking spaces, having vehicular access from the lane. Note: This is a 1 ½ storey building pursuant to the Zoning & Development By-law 1. Covenant registered at the Land Title Office under CA7456738 2. Schedule B: clinton Yiu P.Eng (604.255.7670) Structural 3. Schedule B: Makhan S. Dhillon P.Eng (604.537.6271) Geotechnical 4. No A/C unit proposed 6653 Dawson St - Laneway House (1.5 storey) Address assigned per approved plans. Fire and Emergency street access (walkway) to the laneway house is from the south side. Street access must be provided and maintained at all times in accordance with the Building By-law. ******THIS PERMIT HAS BEEN ISSUED UNDER THE REQUIREMENTS OF VBBL 2014 AND THE GREEN HOMES PROGRAM****** NOTE: To achieve the required FSR. A floor space exclusion of 3% has been applied to this application as per section 11.24.18 of the district schedule, to accommodate improved building performance. | 217000
EP-2019-04707 | 2019-06-03 | 658 EVANS AVENUE, Vancouver, BC V6A 2K9 | Electrical Permit | Commercial | Renovation | Completed | Installation / Repair - Commercial - Add Occupancy sensor switches. Reroute wires in one wall. Renovation to existing office. Office to be brought up to today's codes/by laws. Tenant Improvement | 4000
PP-2019-02250 | 2019-05-31 | 3099 E 3RD AVENUE, Vancouver, BC V1V 1V1 | Plumbing Permit | Residential | New | Completed | Residential - Install 3/4" backflow preventer for new SFD | NULL
EP-2019-04708 | 2019-05-31 | 1148 W 7TH AVENUE, Vancouver, BC V6H 1B4 | Electrical Permit | Residential | Renovation | Expired | Temporary Power - Residential - Temporary Power Pole Valid from May 31, 2019 to May 30, 2020 NOTE: Work authorized by this permit is for placement of a temporary power pole only and does not authorize any site construction and/or excavation. A separate Building Permit will be required prior to commencement of any other work on this site. | NULL
PP-2019-02251 | 2019-05-31 | 2730 E 1ST AVENUE, Vancouver, BC V5M 1A7 | Plumbing Permit | Residential | Renovation | Completed | Residential - 1 automatic washer at the deck area. Related Case File CF-2019-000863 WWOP: REMOVING WASHER | NULL
EP-2019-04709 | 2019-05-31 | 1920 ALBERNI STREET, Vancouver, BC V6G 1B5 | Electrical Permit | Commercial | Renovation - Dwelling Unit(s) only | Completed | Installation / Repair - Commercial - #308 - Minor renovations to kitchen & bathroom (bath fan & GFCI receptacle). Installation of panel or panel inserts. Lighting - Adding less than 10% to the energy load - lighting compliance not required. NOTE: No building work alteration proposed | 2100
EP-2019-04715 | 2019-05-27 | 2735 GRANVILLE STREET, Vancouver, BC V6H 3J1 | Electrical Permit | Commercial | Addition | Cancelled | Installation / Repair - Commercial - installation of wireless alarm system | 1200
EP-2019-04710 | 2019-06-10 | 488 W 40TH AVENUE, Vancouver, BC V5Z 3A5 | Electrical Permit | Commercial | Addition | Completed | Installation / Repair - Commercial - Addition / alteration to existing security alarm & CCTV systems | 25688
DB-2019-02282 | 2020-04-14 | 899 W 12TH AVENUE, Vancouver, BC | Building Permit | Development and Building Permit (DB) | Addition / Alteration | Issued | High Density Housing / Commercial - Addition / Alteration - Interior and exterior alterations: Interior and exterior alterations and the expansion of the Pharmacy on the main floor of the Blackmore Pavilion. Exterior alteration includes the new exhaust duct work and new HVAC system to roof. CRP: David Kury, Architect, 604.417.1211, Email: david.kury@stantec.com Building Review Branch Notes: 1) Sprinkler commitment letters submitted. 2) “Reviewed during the 2020 pandemic crisis.” Enquiry Center Note: 1) Exterior alteration reviewed and approved by Ryan Dinh per A. Campbell, April 23, 2019. *Note: "This permit has been reviewed under the 2014 Vancouver Building By-law (#10908)." “Reviewed during the 2020 pandemic crisis.” | 3900000
DB-2019-02283 | 2019-11-29 | 2310 PARKER STREET, Vancouver, BC V5L 2M1 | Building Permit | Development and Building Permit (DB) | New Building | Completed | Low Density Housing - New Building - To construct a two and one-half storey two-family dwelling ($756,000) and a detached accessory building (garage) at the rear providing 2 parking spaces and having vehicular access from the lane. Note: This is a 2 storey building pursuant to the Zoning and Development By-Law 1. No A/C unit proposed 2. No bar sink proposed 3. Schedule B: Alan Prahalad, P.Eng (604.831.1431) Structural & Geotechnical 4. HPO: Van Phong Hoang Address Note: 2310 Parker St - Front Unit (south side of 1st, 2nd and attic) 2308 Parker St - Back Unit (north side of 1st, 2nd and attic) Address assigned per approved plans. Fire and Emergency street access to the back unit is from the west side. Street access must be provided and maintained at all times. The building addresses are to be posted and to be visible from the street in accordance with the Building By-law. ******THIS PERMIT HAS BEEN ISSUED UNDER THE REQUIREMENTS OF VBBL 2014 AND THE GREEN HOMES PROGRAM****** | 756000
PP-2019-02253 | 2019-05-31 | 2233 COLUMBIA STREET, Vancouver, BC V5Y 1K8 | Plumbing Permit | Commercial | Tenant Improvement | Completed | Commercial - Plumbing for new washrooms | NULL
BP-2019-02285 | 2019-07-15 | 2310 PARKER STREET, Vancouver, BC V5L 2M1 | Building Permit | Building Permit (BP) | Salvage and Abatement | Completed | Low Density Housing - Salvage and Abatement - Salvage and Abatement Permit To be completed under the supervision of a registered professional. This permit does not authorize demolition, deconstruction or construction work. QP: Tarlochan (Terry) Sunar, BSc, AScT of MCA Environmental Consulting Ltd. Building permit: DB-2019-02283 Demolition permit: BP-2019-02284 | 0
GP-2019-01657 | 2019-05-31 | 1190 E 15TH AVENUE, Vancouver, BC V5T 2S6 | Gas Permit | Residential | New | Completed | Residential - range for new TFD | NULL
PP-2019-02254 | 2019-05-31 | 1200 W 73RD AVENUE, Vancouver, BC V6P 6G5 | Plumbing Permit | Commercial | Tenant Improvement | Completed | Commercial - #100 Plumbing for new sink locations | NULL
PP-2019-02257 | 2019-05-31 | 7045 ELLIOTT STREET, Vancouver, BC V5S 2N3 | Plumbing Permit | Residential | New | Completed | Residential - New laneway plumbing | NULL
EP-2019-04713 | 2019-05-31 | 823 E 15TH AVENUE, Vancouver, BC V5T 2S1 | Electrical Permit | Residential | New | Completed | Installation / Repair - Residential - tv,telephone,security alarm prewire and complete | 3000
EP-2019-04714 | 2019-05-31 | 851 E 13TH AVENUE, Vancouver, BC V5T 2L4 | Electrical Permit | Residential | New | Completed | Installation / Repair - Residential - tv,telephone,alarm prewire and complete | 3000
GP-2019-01656 | 2019-05-31 | 3133 INVERNESS STREET, Vancouver, BC V1V 1V1 | Gas Permit | Residential | New | Completed | Residential - new range **no building work permitted** | NULL
DB-2019-02287 | 2019-09-17 | 2842 E 43RD AVENUE, Vancouver, BC V5R 2Z2 | Building Permit | Development and Building Permit (DB) | New Building | Expired | Low Density Housing - New Building - Cancel Permit pending . To construct a 2 storey + cellar one-family dwelling with a secondary suite located in the basement/cellar. Note: This is a 2 storey building pursuant to the Zoning and Development By-Law 1- Covenant registered at the Land Title Office under CA7637886 2- No strata titling permitted 3- Proposed bar sink at Cellar 4- A/C unit proposed in rear yard and 2nd level 5- Schedule B: Zhao Guan P.Eng (778.868.5635) Geotechnical 6- Schedule B: Antony Wang P.Eng (604.618.6236) Structural Address Note: 2842 E 43rd Av - One Family Dwelling 2844 E 43rd Av - Secondary Suite Addresses assigned per approved plans. Fire and Emergency street access to the secondary suite is from the east side. Street access must be provided and maintained at all time. The building addresses are to be posted and to be visible from the street in accordance with the Building By-law. ******THIS PERMIT HAS BEEN ISSUED UNDER THE REQUIREMENTS OF VBBL 2014 AND THE GREEN HOMES PROGRAM********* NOTE: To achieve the required FSR. A floor space exclusion of 2% has been applied to this application. ‘No soil disturbance’ :‘Any soil disturbance may be in contravention to the Heritage Conservation Act and this project will experience development delays while the appropriate permits are obtained.(No AR Site. Please see document tab) | 892750
BP-2019-02289 | 2019-07-18 | 2842 E 43RD AVENUE, Vancouver, BC V5R 2Z2 | Building Permit | Building Permit (BP) | Salvage and Abatement | Completed | Low Density Housing - Salvage and Abatement - Note: This is a Salvage and Abatement permit only and does not authorize any demolition or deconstruction work on the house. Once you have completed your salvage and Abatement send the report to enviro.report@vancouver.ca Once your project has been completed by the assigned Project Coordinator they will contact you with further instructions. For Building Permit DB-2019-02287 For Demolition permit DB-2019-02288 QP: Tarlochan (Terry) Sunar, BSc, AScT, MCA Environmental Consulting Inc | 0
EP-2019-04719 | 2019-06-03 | 4530 PRINCE EDWARD STREET, Vancouver, BC V5V 3X1 | Electrical Permit | Residential | New | Completed | Installation / Repair - Residential - New service and wiring for the laneway house. Main service : 200amp Main house: 150amps LWH: 100amp | 8000
EP-2019-04716 | 2019-05-31 | 3662 MCGILL STREET, Vancouver, BC V5K 1J4 | Electrical Permit | Residential | New | Completed | Installation / Repair - Residential - LWH - Prewire and completion of tel, data, TV and alarm | 1000
EP-2019-04717 | 2019-05-31 | 3674 MCGILL STREET, Vancouver, BC V5K 1J4 | Electrical Permit | Residential | New | Completed | Installation / Repair - Residential - lwh - Prewire and completion of tel, data, TV and alarm | 1000
PP-2019-02266 | 2019-07-04 | 3359 WORTHINGTON DRIVE, Vancouver, BC V5M 3X2 | Plumbing Permit | Residential | New | Completed | Residential - Plumbing fixtures for new LWH bar sink upstairs opposite from the kitchen sink. There are 3 lavs confirmed on the main floor. | NULL
EP-2019-04720 | 2019-06-18 | 6204 FRASER STREET, Vancouver, BC V5W 3A1 | Electrical Permit | Commercial | Tenant Improvement | Completed | Installation / Repair - Commercial - Addition / alteration to existing security alarm & CCTV systems | 21977
EP-2019-04722 | 2019-06-03 | 888 DUNSMUIR STREET, Vancouver, BC V6C 3K4 | Electrical Permit | Commercial | Addition | Completed | Installation / Repair - Commercial - 14th floor Extra Low Voltage - add 2 interior doors to access control system. NOTE: No building | 4184.83
EP-2019-02035 | 2019-03-09 | 400 BURRARD STREET, Vancouver, BC V6C 3A6 | Electrical Permit | Commercial | Tenant Improvement | Completed | Installation / Repair - Commercial - 8th floor elevator lobby and corridors Supply and Install Lighting/Lighting Controls Demo (including making safe all electrical) Power Requirements Mechanical (electrical requirements) Note: There are 3 units on this floor. Units are not reflected on plans as work is limited to the elevator lobby and corridor only. | 10695
EP-2019-02036 | 2019-03-09 | 400 BURRARD STREET, Vancouver, BC V6C 3A6 | Electrical Permit | Commercial | Tenant Improvement | Completed | Installation / Repair - Commercial - 16th floor elevator lobby and corridors Supply and Install Lighting/Lighting Controls Demo (including making safe all electrical) Power Requirements Mechanical (electrical requirements) Note: There are 3 units on this floor. Units are not reflected on plans as work is limited to the elevator lobby and corridor only. | 10695
DB-2019-00946 | 2019-10-09 | 5548 SHERBROOKE STREET, Vancouver, BC V5W 3M8 | Building Permit | Development and Building Permit (DB) | New Building | Completed | Low Density Housing - New Building - To construct a 2 storey two-family dwelling with a 2 car detached garage providing access from the lane ($604,275). Address assigned per approved plans. Fire and Emergency street access to the back unit is from the south side. Street access must be provided and maintained at all times and the building addresses posted to be visible from the street in accordance with the Building By-law. 1- 2 A/C units proposed in Rear Yard, and 1 on 2nd floor 2- Schedule B. Xue Li Chen, P.Eng., (778-235-5447). Structural, Geotechnical and Architectural Item 1.5 3-HPO - SGP Holdings Ltd. This is a 2 storey building pursuant to the Zoning and Development By-Law ******THIS PERMIT HAS BEEN ISSUED UNDER THE REQUIREMENTS OF VBBL 2014 AND THE GREEN HOMES PROGRAM****** Addressing Data 5548 Sherbrooke St - Front Unit (west portion of 1st & 2nd storey) 5550 Sherbrooke St - Back Unit (east portion of 1st & 2nd storey) | 604275
BP-2019-00948 | 2019-04-04 | 5548 SHERBROOKE STREET, Vancouver, BC V5W 3M8 | Building Permit | Building Permit (BP) | Salvage and Abatement | Completed | Low Density Housing - Salvage and Abatement - Salvage and Abatement Permit To be completed under the supervision of a registered professional. This permit does not authorize demolition, deconstruction or construction work. QP: Tarlochan (Terry) Sunar, BSc, AScT of MCA Environmental Consulting Inc. Building permit: DB-2019-00946 Demolition permit: BP-2019-00947 Demolition Contractor: All Right Trucking 99 Ltd. | 0
EP-2019-02040 | 2019-03-14 | 2220 CAMBIE STREET, Vancouver, BC | Electrical Permit | Commercial | Tenant Improvement | Completed | Installation / Repair - Commercial - Install time clock and relays for three sign circuits Supply three circuits, and one pac pole for dyson display They are existing signs that had no controls on them, no building work | 1010.5
EP-2019-02041 | 2019-03-21 | 1545 W 3RD AVENUE, Vancouver, BC V6J 1J8 | Electrical Permit | Commercial | New | Completed | Installation / Repair - Commercial - Supply & install 2x 20A circuits for appliances. Run AC90 from electrical room to new location. Install 20A special grade receptacles. | 1000
DB-2019-00951 | 2019-09-27 | 4539 BEATRICE STREET, Vancouver, BC V5N 4J1 | Building Permit | Development and Building Permit (DB) | New Building | Completed | Low Density Housing - New Building - To construct a two-storey two-family dwelling ($715,630.00) with a detached accessory building (garage) at the rear providing 2 parking spaces, having vehicular access from the lane. Note: This is a 2 storey building pursuant to the Zoning and Development By-Law 1. No A/C units proposed 3. Schedule B: Md. Shahidul Alam P.Eng (604-653-7475) Structural & Geotechnical 4- HPO: Residential Builder- Grandmark Holdings Ltd Address Note: Addresses have been assigned per the approved plans, access to the back unit is from the Beatrice St. This access must be provided & maintained at all times and the building addresses posted to be visible from the street in accordance with the Building By-law. Transformer located at lane ******THIS PERMIT HAS BEEN ISSUED UNDER THE REQUIREMENTS OF VBBL 2014 AND THE GREEN HOMES PROGRAM****** | 715630
BP-2019-00952 | 2019-08-22 | 4539 BEATRICE STREET, Vancouver, BC V5N 4J1 | Building Permit | Building Permit (BP) | Demolition / Deconstruction | Completed | Low Density Housing - Demolition / Deconstruction - To demolish the existing one family dwelling building ($15,000) on this site by means of deconstruction. Demo Declaration – G&K excavation and demolition serivces (604-617-8715) This permit is subject to the Green Demolition Bylaw (11023) Note: Pre-1950 recycling requirement: 75% of non-hazardous construction waste | 15000
PP-2019-02259 | 2019-05-31 | 2961 W 23RD AVENUE, Vancouver, BC V6L 1P4 | Plumbing Permit | Residential | New | Completed | Residential - Install 2 outside sumps, no pumps for SFD with SS | NULL
GP-2019-01660 | 2019-05-31 | 1016 E 7TH AVENUE, Vancouver, BC V5T 1P7 | Gas Permit | Residential | New | Completed | Residential - To install on Boiler , one range and one BBQ for existing SFD | NULL
PP-2019-02260 | 2019-05-30 | 550 BURRARD STREET, Vancouver, BC V6C 2B5 | Plumbing Permit | Commercial | Tenant Improvement | Completed | Commercial - #2200 Install backflows | NULL
GP-2019-01661 | 2019-05-31 | 1014 E 7TH AVENUE, Vancouver, BC V5T 1P7 | Gas Permit | Residential | New | Completed | Residential - To install one Boiler, one range and one BBQ for SFD | NULL
DB-2019-02292 | 2019-06-21 | 3605 E 27TH AVENUE, Vancouver, BC V5R 1R3 | Building Permit | Development and Building Permit (DB) | Addition / Alteration | Completed | Field Review - Addition / Alteration - Interior alterations and a change of use from one family dwelling to a one family dwelling with secondary suite with 2 car garage accessed from the lane. OK for field review as per Howie Chow, May 27, 2019. Related to CF-2019-003514 & IA-2019-00427 Building Not Sprinklered – No sprinkler inspection or permit required. No Energuide required: <$5000 Addressing Notes: #2-3605 E 27th Av - Principal Dwelling (2nd floor) #1-3605 E 27th Av - Secondary Suite (1st floor) Address and suite numbers have been assigned as per approved plans. Access to the principal dwelling and secondary suite is from a common entry. The access must be provided and maintained at all times. The building address must be posted to be visible from the street and the suite numbers posted on the suite entry in accordance with the Building By-law. Note: - No strata-titling will be permitted. - This is a two-storey building pursuant to the Zoning and Development By-law. - An annual Vancouver Business License must be obtained prior to the rental of this approved one-family dwelling and/or secondary suite on this site. | 4500
EP-2019-04725 | 2019-05-31 | 851 E 13TH AVENUE, Vancouver, BC V5T 2L4 | Electrical Permit | Residential | New | Completed | Installation / Repair - Residential - Electrical Permit for a two-storey two-family dwelling with a detached accessory building (garage).Duplex meter base. Smoke alarm. Pot lights. | 22000
GP-2019-01665 | 2019-05-27 | 2013 W 43RD AVENUE, Vancouver, BC V6M 2C8 | Gas Permit | Residential | New | Completed | Residential - 30" Miele HR1124 Gas Range Installation | NULL
EP-2019-04726 | 2019-06-03 | 8485 WILTSHIRE STREET, Vancouver, BC V6P 5H6 | Electrical Permit | Residential | New | Completed | Installation / Repair - Residential - New electrical work for a one-family dwelling with a secondary suite.A/C unit proposed in rear yard. NOTE: pool mentioned in the related Building permit; however no mention of a hot tub. | 18000
PP-2019-02264 | 2019-06-03 | 1762 DAVIE STREET #604, Vancouver, BC V6G 1W2 | Plumbing Permit | Residential | Renovation | Completed | Residential - #604 - change guest bath tub into a shower - remove and reinstall wall hung TLT carriers - bathroom and kitchen sinks are re & re - run WP to steam oven - install new shower valves | NULL
PP-2019-02265 | 2019-05-27 | 3789 PINE CRESCENT, Vancouver, BC V6J 4K4 | Plumbing Permit | Residential | Renovation | Issued | Residential - 1 OUTSIDE SUMP WITH PUMP ************ AMEND: Aug. 12th to add 3 outside sumps for a total of 4 outside sumps 1. Storm sump - (main storm sump) 2. Flow control sump - (secondary storm sump) 3. City Sump - complete with Back Water Valve. -Engineering Assurance letter will be submitted with the District Inspector on the site” | NULL
EP-2019-04727 | 2019-06-03 | 1072 E 57TH AVENUE, Vancouver, BC V5X 1T6 | Electrical Permit | Residential | New | Completed | Installation / Repair - Residential - Prewire and completion of. Tv cable, data, telephone, doorbell, cctv cameras, vacuum system. Security alarm prewire only | 1000
EP-2019-04741 | 2019-06-03 | 275 E CORDOVA STREET, Vancouver, BC V6A 3W3 | Electrical Permit | Commercial | NULL | Expired | Annual / Operating - ANNUAL OPERATING PERMIT FOR 275 E CORDOVA - BC COURT SERVICES Valid: June 03, 2019 to June 02, 2020 Reference to EP-2018-03664: Expired (Annual / Operating) applied by different contractor | NULL
BP-2019-02295 | 2019-06-06 | 505 BURRARD STREET, Vancouver, BC V7X 1M3 | Building Permit | Building Permit (BP) | Addition / Alteration | Completed | Field Review - Addition / Alteration - #500-5th floor (Bentall One) Interior alterations to provide tenant improvements for a new general office in an existing office space. Scope of work: new interior glass door and storage room door, new partition wall to fur out door, patch/repair walls and ceiling, electrical work. TENANT: Fujitsu Intelligence Technology Building Sprinklered – Building inspector to determine on site if a separate sprinkler permit is required. OK for Field Review - May 27/19 No energy upgrade required. BOMA BESt building. Processed Thru FIT | 21000
PP-2019-02272 | 2019-06-18 | 815 W HASTINGS STREET, Vancouver, BC V6C 1B4 | Plumbing Permit | Commercial | Addition | Completed | Commercial - #801 rough in plumbing for a kitchen sink | NULL
EP-2019-04955 | 2019-06-10 | 2787 TURNER STREET, Vancouver, BC V5K 2G3 | Electrical Permit | Residential | New | Completed | Installation / Repair - Residential - Underground, rough - in, service and finishing final. A/C Unit proposed in rear yard main house 125 amp Suite 100 refed from existing laneway | 18000
EP-2019-04731 | 2019-06-03 | 3417 W 10TH AVENUE, Vancouver, BC V6R 2E7 | Electrical Permit | Residential | Addition | Completed | Installation / Repair - Residential - Upgrade service from 60 amp to new 200 amp. NOTE: No building work alteration proposed | 2000
EP-2019-04732 | 2019-06-04 | 1317 PARK DRIVE, Vancouver, BC V6P 2K2 | Electrical Permit | Residential | New | Expired | Temporary Power - Residential - Temporary power for new construction. Valid: June 04, 2019 to June 03, 2020 | NULL
GP-2019-01669 | 2019-05-31 | 4198 W 13TH AVENUE, Vancouver, BC V6R 2T6 | Gas Permit | Residential | New | Completed | Residential - Gas piping of a new SFD with SS | NULL
PP-2019-02269 | 2019-06-07 | 6450 EAST BOULEVARD, Vancouver, BC V6M 3V9 | Plumbing Permit | Residential | Tenant Improvement | Completed | Residential - Install New Supply for Lawn irrigation(DCVA) The City of Vancouver requires that all double-check valve assemblies be installed horizontally. | NULL
SP-2019-01227 | 2019-06-11 | 4510 COMMERCIAL STREET, Vancouver, BC V5N 4G6 | Sprinkler Permit | Residential | New | Completed | Residential - to install piping and fixtures for a new laneway house. | NULL
EP-2019-04734 | 2019-06-05 | 2076 W 36TH AVENUE, Vancouver, BC V6M 1K9 | Electrical Permit | Residential | New | Completed | Installation / Repair - Residential - wire and complete new Infill residence. No A/C proposed as per building permit. main service is 200a: 125a to principal residence and 70a to infill. | 15000
BP-2019-00954 | 2019-06-28 | 800 E HASTINGS STREET, Vancouver, BC V6A 1R6 | Building Permit | Building Permit (BP) | Addition / Alteration | Completed | High Density Housing / Commercial - Addition / Alteration - Interior alterations Interior alterations and a change of major occupancy from Retail (group E) to Social Service Center-Art Studio (group A2) with ancillary retail on the 1st floor of this existing commercial/hotel (SRO) building on this site. Scope of work also includes installation of an inter-connecting door, thereby combining 800 and 802 East Hastings Street. Retaining 800 E Hastings St. Building Review Branch Notes: 1) Maximum Occupant load proposed is 25 persons. 2) A permanent sign indicating the above proposed occupant load shall be posted in a conspicuous location near the suite's principal entrance. 3) Separate permit and additional washroom will be required if total occupant load exceed 25 persons. Address Note: 802 E Hastings St will be cancelled upon permit issuance & is to be removed from the building. 800 E Hastings St-to be posted on the building & clearly from the street prior to final inspection. CRP: Mitchell Sakumoto, Architect 604.683.4131. Tenant: Atira Women's Resource Society. Related to DP-2019-00289 supersedes DE418878 Note: "This permit has been reviewed under the 2014 Vancouver Building By-law (#10908)." | 7500
PP-2019-00954 | 2019-03-05 | 810 BURRARD STREET, Vancouver, BC | Plumbing Permit | Commercial | Renovation | Completed | Commercial - Plumbing fixtures. GI- 200 gpm | NULL
EP-2019-02045 | 2019-03-11 | 525 W 13TH AVENUE, Vancouver, BC V5Z 1N6 | Electrical Permit | Commercial | Addition | Completed | Installation / Repair - Commercial - upgrade service to 200amp 1 phase from main electrical room to panel on roof to feed radio equipment *no building work permitted* | 11000
EP-2019-02046 | 2019-06-27 | 2057 CREELMAN AVENUE, Vancouver, BC V6J 1C2 | Electrical Permit | Residential | New | Completed | Installation / Repair - Residential - New Main service, complete electrical and communication wiring | 50000
EP-2019-04772 | 2019-06-04 | 573 W 19TH AVENUE, Vancouver, BC V5Z 1W8 | Electrical Permit | Residential | New | Completed | Installation / Repair - Residential - New wiring and service for laneway house. Main Service:200 amp Main house:200 amp LWH:100 amp | 12000
EP-2019-04738 | 2019-06-03 | 480 E 55TH AVENUE, Vancouver, BC V5X 1N4 | Electrical Permit | Residential | New | Completed | Installation / Repair - Residential - SERVICE,UNDERGROUND,ROUGH WIRE AND FINISHING . Main service: 200amps House: 200amps LWH: 100amps | 8000
EP-2019-04737 | 2019-06-04 | 4445 WALDEN STREET, Vancouver, BC V5V 3S4 | Electrical Permit | Residential | New | Completed | Installation / Repair - Residential - New SFD and detached garage >>>>>>>>>> Amend: Dec. 24th -Please add AC roof top unit to permit. No change in value | 15000
EP-2019-04739 | 2019-06-04 | 34 W 7TH AVENUE #250, Vancouver, BC V5Y 1L6 | Electrical Permit | Commercial | Tenant Improvement | Completed | Installation / Repair - Commercial - Install owner supplied light fixtures, new receptacles, emergency lighting, additional fire alarm devices and 3 phase Sub Panel. | 15235
EP-2019-04744 | 2019-06-28 | 715 W 12TH AVENUE, Vancouver, BC | Electrical Permit | Commercial | Renovation | Completed | Installation / Repair - Commercial - Remove and deprogram one fire alarm annunciator panel, relocate 2 fire alarm annunciator panels, remove and deprogram one smoke detector to accommodate building demolition. | 8000
EP-2019-04746 | 2019-06-04 | 5552 FLEMING STREET, Vancouver, BC V5P 3G2 | Electrical Permit | Residential | New | Completed | Installation / Repair - Residential - New wiring and service for the Laneway house | 8000
EP-2019-04745 | 2019-06-03 | 6769 FREMLIN STREET, Vancouver, BC V6P 3W2 | Electrical Permit | Residential | Renovation | Completed | Installation / Repair - Residential - install 5 smoker alarm | 1200
GP-2019-01673 | 2019-05-31 | 3350 ASH STREET, Vancouver, BC V5Z 3E4 | Gas Permit | Residential | Addition | Completed | Residential - gas installation for new LWH | NULL
PP-2019-00956 | 2019-03-18 | 5887 VICTORIA DRIVE, Vancouver, BC | Plumbing Permit | Commercial | Renovation | Completed | Commercial - Plumbing fixtures Renovation. 2 sinks, 1 dishwasher and GI. GI 35GPM ***** AMEND: June 5th: to add: BP-2019-01777 and primary address shown as 5887 Victoria Dr. to reflect the related BP | NULL
EP-2019-02057 | 2019-03-09 | 676 E 63RD AVENUE, Vancouver, BC V5X 2K4 | Electrical Permit | Residential | New | Completed | Installation / Repair - Residential - New wiring and service for one-family dwelling with a secondary suite.No A/C unit proposed as per building permit. 125 amp main house breaker Amendment: September 16, 2020 Add telephone and tv and security Alarm wiring only. Main house main switch 125 amp change to 100 amp. Increase of installation value from $18,000.00 to $19,000.00 (added $1,000.00) | 19000
PP-2019-00958 | 2019-03-10 | 6263 CHURCHILL STREET, Vancouver, BC V6M 3H6 | Plumbing Permit | Residential | New | Issued | Residential - New plumbing fixtures for a one-family dwelling with a detached accessory building (garage). As per building permit work description, has outdoor swimming pool (approximately 18' x 47') and hot tub in the rear yard of this existing one-family dwelling on this site. Bar sink located in Bar/Rec Room. | NULL
PP-2019-00960 | 2019-03-10 | 4629 W 14TH AVENUE, Vancouver, BC V1V 1V1 | Plumbing Permit | Residential | New | Completed | Residential - LWH - new plumbing fixtures | NULL
EP-2019-02058 | 2019-03-09 | 1755 COTTRELL STREET, Vancouver, BC V6A 2L8 | Electrical Permit | Commercial | Tenant Improvement | Completed | Installation / Repair - Commercial - Remove cables and wires for wall demolition. Relocate existing light fixtures according to new lay out and reconnect Relocate power for existing base board heaters, and thermostat. Install power for new work stations. Install 7 data runs for new work stations. | 5000
EP-2019-02059 | 2019-03-07 | 2358 E 27TH AVENUE, Vancouver, BC V5N 2X2 | Electrical Permit | Residential | New | Completed | Installation / Repair - Residential - new teck will be run from temporary pole to house for construction of new LWH. (relocation of service from house onto temp pole) Amend permit March 26 2019 : change from new service to relocate service | 1000
PP-2019-02270 | 2019-06-03 | 738 BROUGHTON STREET #2604, Vancouver, BC V6G 3A7 | Plumbing Permit | Commercial | Renovation - Dwelling Unit(s) only | Completed | Commercial - #2604 Replacing plumbing fixtures. reference: CF-2018-007255 | NULL
EP-2019-04748 | 2019-06-03 | 877 E HASTINGS STREET, Vancouver, BC V6A 3Y1 | Electrical Permit | Commercial | Renovation | Completed | Installation / Repair - Commercial - Unit# 201 - Replace existing lighting with new. Add electric baseboard heaters and 4-5 receptacles. NOTE: No building work alteration proposed. | 6000
DB-2019-02301 | 2019-06-26 | 198 AQUARIUS MEWS #2806, Vancouver, BC V6Z 2Y4 | Building Permit | Development and Building Permit (DB) | Addition / Alteration | Completed | Field Review - Addition / Alteration - #2806 - Exterior and Interior alterations to provide residential improvements at #2806 on the 27th level of this existing multiple dwelling building on this site. Scope of work includes: alterations to update the kitchen and to expand kitchen by removing the enclosed balcony, installation of an air conditioning unit on the balcony and condensing units within the suite. Okay to install AC unit per J. Park Okay for Field Review per M. Lee Schedule A, B (Architectural) & D-1 submitted by Gerald Longson, Architect, 604.875.1169. Energy upgrade: L2 - HVAC - Replace gas fireplace with sealed combustion unit with electronic ignition - Energuide Rating 60 or greater | 25000
PP-2019-02271 | 2019-06-03 | 1568 NANTON AVENUE, Vancouver, BC V6J 2X2 | Plumbing Permit | Residential | New | Completed | Residential - Install a DCVA for lawn irrigation T0 INSTALL 1 3/4" BACKFLOW PREVENTER FOR LAWN IRRIGATION LOCATED NEAR CITY SHUT OFF. The City of Vancouver requires that all double-check valve assemblies be installed horizontally. | NULL
EP-2019-04763 | 2019-08-02 | 469 W KING EDWARD AVENUE, Vancouver, BC V5Y 2J3 | Electrical Permit | Commercial | New | Completed | Installation / Repair - Commercial - BLDG #1 New Electrical work for a commercial residential - 51 units located at the front of this site. | 699999
EP-2019-04762 | 2019-08-02 | 483 W KING EDWARD AVENUE, Vancouver, BC V1V 1V1 | Electrical Permit | Commercial | New | Completed | Installation / Repair - Commercial - BLDG #3 New Electrical work for a commercial residential for 4 townhouses located at northwest corner of the site. | 69500
EP-2019-04749 | 2019-06-19 | 2699 W BROADWAY, Vancouver, BC | Electrical Permit | Commercial | Renovation | Completed | Installation / Repair - Commercial - Relocate electrical throughout counters for new equipment layout | 3000
EP-2019-04761 | 2019-08-01 | 477 W KING EDWARD AVENUE, Vancouver, BC V1V 1V1 | Electrical Permit | Commercial | New | Completed | Installation / Repair - Commercial - BLDG #2 New Electrical work for a commercial residential for 3 townhouses located at northeast corner of the site. | 52999
EP-2019-04751 | 2019-05-30 | 89 NELSON STREET, Vancouver, BC V1V 1V1 | Electrical Permit | Commercial | New | Expired | Temporary Power - Commercial - Temp Power Pole Renewal of Expired EP-2018-04559 Valid May 25/2019 til May 24/2020 | NULL
GP-2019-01675 | 2019-05-28 | 6680 TANTALUS LANE, Vancouver, BC | Gas Permit | Residential | Tenant Improvement | Completed | Residential - Hot water tank to renew. | NULL
EP-2019-04752 | 2019-07-23 | 998 EXPO BOULEVARD, Vancouver, BC V1V 1V1 | Electrical Permit | Commercial | NULL | Expired | Annual / Operating - ANNUAL OPERATING PERMIT Effective: July 23, 2019 - July 22, 2020 Operating permit for High voltage Transformer in the electrical vault | NULL
DB-2019-02303 | 2019-07-03 | 887 GREAT NORTHERN WAY, Vancouver, BC V5T 4T5 | Building Permit | Development and Building Permit (DB) | Addition / Alteration | Completed | Field Review - Addition / Alteration - #260 (#260 expanding into #280, retaining #260) Exterior and interior alterations to the 2nd floor of this existing commercial building to combine the existing Laboratory suites #260 and #280, retaining #260, and to provide tenant improvements. Scope of work includes a new rooftop mechanical unit and new partition walls. OK for field review as per A.Patterson, May 28/19 Schedule A & Schedule B Architectural submitted per Karen Smith, 604-428-6259 Schedule B Electrical submitted per Navtej Singh Bains, 604-569-6500 Schedule B Structural submitted per Jacob W Hertz, 604-734-8822 Schedule B Mechanical & Plumbing submitted per Gordon McDonald, 604-687-1800 Note to Inspector: please don't complete this permit until DB-2018-06203 finalized. Boma Best Bldg | 350000
EP-2019-04754 | 2019-06-17 | 601 E BROADWAY, Vancouver, BC V5T 1X7 | Electrical Permit | Commercial | Tenant Improvement | Completed | Installation / Repair - Commercial - Relocate plug outlet in electrical room NOTE: No building work alteration proposed | 250
EP-2019-04759 | 2019-06-04 | 809 W 41ST AVENUE, Vancouver, BC V5Z 2N6 | Electrical Permit | Commercial | Tenant Improvement | Completed | Installation / Repair - Commercial - UNIT#130 Tenant Improvement- Chiropractor Office ** June 18/2019** add telephone and date wiring | 7800
BP-2019-02304 | 2019-05-31 | 2901 E HASTINGS STREET, Vancouver, BC V5K 5J1 | Building Permit | Building Permit (BP) | Temporary Building / Structure | Expired | High Density Housing / Commercial - Temporary Building / Structure - To erect and install 1 - 40' x 60' and 2 - 30' x 50' tents for the Kraft Beer Week for a limited period of time expiring June 10, 2019. | 7500
BP-2019-02305 | 2019-08-16 | 1140 W PENDER STREET, Vancouver, BC V6E 4G1 | Building Permit | Building Permit (BP) | Addition / Alteration | Completed | Field Review - Addition / Alteration - #1400 - 14th floor (full floor tenant) Interior alterations to provide tenant improvements to a portion of #1400 on the 14th floor for an existing office tenant at this existing commercial building on this site. Scope of work: construct new partition walls/doors for 2 new offices and 1 lounge room, new millwork, finishes and electrical work TENANT: Conexiom/EC Market NOTE: This permit does not include any alterations to lighting. Any alterations to the light fixtures and reflected ceiling plan will require a revision and updated drawings. OK for Field Review per M. Lee, May 28, 2019 Energy Upgrade: L2 - Lighting - Upgrade to incorporate Space Control systems (per 9.4.1.2 of ASHRAE 90.1 - 2010) Building Sprinklered – Building inspector to determine on site if a separate sprinkler permit is required. | 78000
BP-2019-02306 | 2019-05-31 | 1055 CANADA PLACE, Vancouver, BC V6C 0C3 | Building Permit | Building Permit (BP) | Temporary Building / Structure | Expired | High Density Housing / Commercial - Temporary Building / Structure - To erect and install 1 - 50' x 80' tent for the Women Deliver Conference event for a limited period of time expiring June 7, 2019. | 5000
DB-2019-02307 | 2019-10-10 | 5068 PRINCE ALBERT STREET, Vancouver, BC V5W 3C6 | Building Permit | Development and Building Permit (DB) | New Building | Completed | Low Density Housing - New Building - To construct a 2 storey one-family dwelling with a secondary suite ($576,750) located in the basement and a LWH, at the rear providing 1 surface parking having vehicular access from the lane. Note: This is a 2 storey building pursuant to the Zoning and Development By-Law 1- Covenant registered at the Land Title Office under CA7592622 2- No strata titling permitted 3- No bar sink proposed 4- No A/C unit proposed 5- Schedule B: Jason Hui, P.Eng (778-319-3403) Structural & Geotechnical 6- HPO: Animark Holdings Ltd NOTE: To achieve the required FSR. A floor space exclusion of 2% has been applied to this application as per section 10.33.1 of the district schedule, to accommodate improved building performance. Address Note: 5068 Prince Albert St - One Family Dwelling 5070 Prince Albert St - Secondary Suite Addresses assigned per approved plans. Fire and Emergency street access to the secondary suite is from the south side. Street access must be provided and maintained at all times. The building addresses are to be posted and to be visible from the street in accordance with the Building By-law. ******THIS PERMIT HAS BEEN ISSUED UNDER THE REQUIREMENTS OF VBBL 2014 AND THE GREEN HOMES PROGRAM********* | 576750
BP-2019-02308 | 2019-07-02 | 1055 DUNSMUIR STREET, Vancouver, BC | Building Permit | Building Permit (BP) | Addition / Alteration | Completed | Field Review - Addition / Alteration - #1744 - 17th floor Interior alterations to provide improvements for a new office tenant on the 17th floor (unit #1744) of this existing commercial building on this site. Scope of work: demo/construct partition walls for new reception, meeting room, offices, new light fixtures, relocate sprinkler heads. OK for field review as per Jamie Zhang, May 28/19 This is BOMA BESt building. | 330000
BP-2019-02309 | 2019-09-30 | 5068 PRINCE ALBERT STREET, Vancouver, BC V5W 3C6 | Building Permit | Building Permit (BP) | Demolition / Deconstruction | Completed | Low Density Housing - Demolition / Deconstruction - To demolish the existing one family dwelling building ($15,000) on this site by means of deconstruction. This permit is subject to the Green Demolition Bylaw (11023) Note: Pre-1950 recycling requirement: 75% of non-hazardous construction waste | 15000
GP-2019-00755 | 2019-03-07 | 1678 W 62ND AVENUE, Vancouver, BC V6P 2G2 | Gas Permit | Residential | New | Completed | Residential - Gas fireplaces for new SFD | NULL
EP-2019-02063 | 2019-03-07 | 1694 E 22ND AVENUE, Vancouver, BC V5N 2P4 | Electrical Permit | Commercial | New | Expired | Temporary Power - Commercial - To re new EP-2018-01764 Valid: 03-07-19 to 03-06-20 | NULL
EP-2019-02065 | 2019-03-09 | 717 BURRARD STREET, Vancouver, BC | Electrical Permit | Commercial | Tenant Improvement | Completed | Installation / Repair - Commercial - Installation of Electronic Article Surveillance system at 2nd floor staff entry | 500
PP-2019-00962 | 2019-03-10 | 3568 W 38TH AVENUE, Vancouver, BC V6N 2Y1 | Plumbing Permit | Residential | New | Completed | Residential - T0 INSTALL 1 3/4" BACKFLOW PREVENTER FOR LAWN IRRIGATION LOCATED NEAR CITY SHUT OFF. The City of Vancouver requires that all double-check valve assemblies be installed horizontally | NULL
EP-2019-02066 | 2019-03-09 | 5430 MELBOURNE STREET, Vancouver, BC V5R 4L7 | Electrical Permit | Residential | Renovation | Completed | Installation / Repair - Residential - Installation of new security,intercom,tel,tv,computer ,camera rough-in & completion | 2000
EP-2019-02067 | 2019-03-09 | 2728 W 3RD AVENUE, Vancouver, BC V6K 1M5 | Electrical Permit | Residential | Renovation | Completed | Installation / Repair - Residential - Changing attic into living space. Adding heat circuit, lighting, power. | 3000
SP-2019-00574 | 2019-03-13 | 595 BURRARD STREET, Vancouver, BC V7X 1K8 | Sprinkler Permit | Commercial | Renovation | Completed | Commercial - #1600 - 16th floor (15th storey) Tower/Mall (full floor) - To relocate sprinklers to make legal. This permit has been issued for sprinkler system alterations (add, relocate and remove) to the 2014 VBBL and NFPA 13, 2013 for Interior alterations to provide improvements for this existing full floor office tenant on the 16th floor (#1600) of this existing commercial building on this site. Does not include any of the following: a. hydraulic calculations, b. change in occupancy and /or hazard classification, c. warehouse storage arrangements, d. mobile compact storage arrangements, e. New alternative solutions and/or modifications to existing alternative solutions, f. changes to the sprinkler system supply piping (e.g. valves, mains, cross-mains, branch-lines, etc.), or g. flexible sprinkler pipe. | NULL
BP-2019-02311 | 2019-07-16 | 5068 PRINCE ALBERT STREET, Vancouver, BC V5W 3C6 | Building Permit | Building Permit (BP) | Salvage and Abatement | Completed | Low Density Housing - Salvage and Abatement - Salvage and Abatement Permit To be completed under the supervision of a registered professional. This permit does not authorize demolition, deconstruction or construction work. QP: Tarlochan (Terry) Sunar, BSc, AScT of MCA Environmental Consulting Inc. Building permit: DB-2019-02307 Demolition permit: BP-2019-02309 | 0
DB-2019-02312 | 2019-10-10 | 5072 PRINCE ALBERT STREET, Vancouver, BC V5W 3C6 | Building Permit | Development and Building Permit (DB) | New Building | Completed | Low Density Housing - New Building - To construct a 2 storey laneway house building ($140,500) with an open parking pad, providing 1 parking space and having vehicular access from the lane. Note: This is a 1 ½ storey building pursuant to the Zoning & Development By-law. Note: Bldg 1 (principal bldg) addressed 6434 Windsor St proposed on site. 1. No Strata Titling permitted 2. No A/C unit proposed 3. Schedule B: Jason Hui, P.Eng (778-319-3403) Structural & Geotechnical 4. HPO: Animark Holdings Ltd. 5072 Prince Albert St - Laneway House Address assigned per approved plans. Fire and Emergency street access (walkway) to the laneway house is from the south side. Street access must be provided and maintained at all times. The building addresses are to be posted and to be visible from the street in accordance with the Building By-law. ******THIS PERMIT HAS BEEN ISSUED UNDER THE REQUIREMENTS OF VBBL 2014 AND THE GREEN HOMES PROGRAM****** | 140500
PP-2019-02275 | 2019-06-06 | 2185 E BROADWAY, Vancouver, BC V5N 1W8 | Plumbing Permit | Residential | Renovation | Completed | Residential - re and re water main due to damaged water piping. NOTE: No building work alteration proposed | NULL
EP-2019-04760 | 2019-06-03 | 2681 W 10TH AVENUE, Vancouver, BC V6K 2J8 | Electrical Permit | Commercial | Renovation - Dwelling Unit(s) only | Completed | Installation / Repair - Commercial - Unit# 3 - Additional lighting, relocate light switches | 2500
PP-2019-02273 | 2019-06-03 | 505 BURRARD STREET, Vancouver, BC V7X 1M3 | Plumbing Permit | Commercial | Tenant Improvement | Completed | Commercial - #750 - 7th floor Add 1 kitchen sink and 1 dishwasher | NULL
SP-2019-00575 | 2019-03-13 | 666 BURRARD STREET, Vancouver, BC V6C 2X8 | Sprinkler Permit | Commercial | Tenant Improvement | Completed | Commercial - #1300-13th floor (full floor) - To add and relocate sprinklers to make legal. This permit has been issued for sprinkler system alterations (add, relocate and remove) to the 2014 VBBL and NFPA 13, 2013 for Interior alterations to provide improvements for existing office tenant on the 13th floor (#1300) of this existing commercial building. Does not include any of the following: a. hydraulic calculations, b. change in occupancy and /or hazard classification, c. warehouse storage arrangements, d. mobile compact storage arrangements, e. New alternative solutions and/or modifications to existing alternative solutions, f. changes to the sprinkler system supply piping (e.g. valves, mains, cross-mains, branch-lines, etc.), or g. flexible sprinkler pipe. | NULL
SP-2019-00608 | 2019-03-15 | 8277 ONTARIO STREET, Vancouver, BC V5X 0A7 | Sprinkler Permit | Commercial | Renovation | Completed | Commercial - Interior and Exterior alterations to provide tenant improvements, including loading bay layout reconfiguration, for the existing Retail with tire storage and motor vehicle repair store on the 1st and 3rd stories of the existing 3 storey commercial building on this site. Delete 2 sprinklers and add 1 sprinkler due to relocation of the garbage Compactor. *****This application does not include any of the following: 1. Not more than 20 sprinklers (add, relocate, or remove), 2. hydraulic calculations, 3. change in occupancy and /or hazard classification, 4. warehouse storage arrangements, 5. mobile compact storage arrangements, 6. alternative solutions, 7. changes to the sprinkler system supply piping (e.g. valves, mains, cross-mains, branch-lines, etc.), or 8. flexible sprinkler pipe. | NULL
PP-2019-00964 | 2019-03-10 | 731 UNION STREET #1, Vancouver, BC V6A 2C3 | Plumbing Permit | Residential | Addition | Completed | Residential - PLUMBING FIXTURES FOR RENOVATION OF A WHOLE HOUSE. | NULL
SP-2019-00576 | 2019-03-13 | 666 BURRARD STREET, Vancouver, BC V6C 2X8 | Sprinkler Permit | Commercial | Tenant Improvement | Completed | Commercial - #1400-14th floor (full floor) - To relocate sprinkler to make legal. This permit has been issued for sprinkler system alterations (add, relocate and remove) to the 2014 VBBL and NFPA 13, 2013 for Interior alterations to provide improvements for existing office tenant on the 14th floor (#1400) of this existing commercial building. Does not include any of the following: a. hydraulic calculations, b. change in occupancy and /or hazard classification, c. warehouse storage arrangements, d. mobile compact storage arrangements, e. New alternative solutions and/or modifications to existing alternative solutions, f. changes to the sprinkler system supply piping (e.g. valves, mains, cross-mains, branch-lines, etc.), or g. flexible sprinkler pipe | NULL
BP-2019-02315 | 2019-07-24 | 595 BURRARD STREET, Vancouver, BC V7X 1K8 | Building Permit | Building Permit (BP) | Addition / Alteration | Completed | Field Review - Addition / Alteration - #700-7th floor (Bentall Three) *full floor tenant Interior alterations to provide improvements to this office unit #700 on the 7th floor in this existing commercial building on this site. Scope of work: demolish partition walls and construct new partition walls, glazing, sliding door, finishes, ceiling work, mechanical, electrical and sprinkler work. TENANT: Boughton Law Corporation Letters of Assurance submitted by: - Schedule A and Architectural Schedule B, Douglas G. Gifford, AIBC, 604.632.3350 - Electrical Schedule B, Teresa Paqueo, P.Eng, 604.632.3350 - Mechanical Schedule B, Zhe Jia (Jack) Zhang, P.Eng, 604.632.3350 OK for field review as per Jamie Zhang, May 28/19 No energy upgrade required. BOMA BESt building. | 170000
GP-2019-01676 | 2019-05-28 | 1630 NANAIMO STREET, Vancouver, BC V5L 4V1 | Gas Permit | Residential | Renovation | Completed | Residential - HWT re&re | NULL
PP-2019-02274 | 2019-05-28 | 3350 W 2ND AVENUE, Vancouver, BC V6R 1J1 | Plumbing Permit | Residential | Renovation | Completed | Residential - RENOVATION | NULL
EP-2019-04765 | 2019-06-04 | 650 W GEORGIA STREET, Vancouver, BC V6B 4N9 | Electrical Permit | Commercial | Tenant Improvement | Completed | Installation / Repair - Commercial - #450 - Extra Low Voltage - upgrade burglar alarm system installation with fire monitoring. NOTE: No building work alteration proposed | 1180.9
BP-2019-02318 | 2019-06-21 | 4325 SKEENA STREET, Vancouver, BC V5R 2L6 | Building Permit | Building Permit (BP) | Addition / Alteration | Completed | Enquiry Centre - Addition / Alteration - Interior alterations to remove the two unauthorized kitchens and validate the layout in the basement including the removal of the internal access (interconnecting stairs) approved by Board of Variance per Appeal No. Z35242 and restore the use to one family dwelling. OK for SIPs per Jamie Zhang, May 28/19 No Energuide required: <$5000 | 4500
PP-2019-02276 | 2019-05-28 | 1536 VICTORIA DRIVE, Vancouver, BC V5L 4H2 | Plumbing Permit | Commercial | Renovation | Completed | Commercial - 1 SUMP NO PUMP | NULL
PP-2019-02277 | 2019-05-31 | 4258 ONTARIO STREET, Vancouver, BC V5V 3G7 | Plumbing Permit | Residential | Renovation | Completed | Residential - Renovation of upper floor layouts and re and re of main floor fixtures | NULL
GP-2019-01681 | 2019-06-07 | 1244 CARTWRIGHT STREET, Vancouver, BC | Gas Permit | Commercial | Tenant Improvement | Completed | Commercial - Relocation of Existing Furnace does not exceed 409, 000BTU | NULL
EP-2019-04773 | 2019-06-04 | 1755 HARO STREET, Vancouver, BC V6G 1H2 | Electrical Permit | Residential | Renovation - Dwelling Unit(s) only | Completed | Installation / Repair - Residential - #1108 - This will be a Renovation of the Kitchen and Bathroom areas within a Single bedroom suite. The Kitchen area layout is to be revised with new counters and appliances. The bathroom will be removing a Heat Lamp and changing out devices to Decora. All devices will be replaced with Decora style. There will be (1) additional Battery Powered Smoke Alarm installed within the Bedroom area. The (8) circuit load centre/panel will be replaced with a new unit. | 5000
SP-2019-01230 | 2019-05-31 | 3585 W 24TH AVENUE, Vancouver, BC V6S 1L5 | Sprinkler Permit | Residential | New | Completed | Residential - Single house - 1FD W/ SS AMEND: MAY 31/19 CHANGE BLDG PERMIT # FROM BP-2017-04725 TO DB-2017-04725 AND ADD IN 1FD W/SS | NULL
EP-2019-04771 | 2019-06-05 | 877 EXPO BOULEVARD, Vancouver, BC | Electrical Permit | Commercial | Addition | Completed | Installation / Repair - Commercial - 877 Expo Blvd Vancouver Phase 3 incorporates tenant space lighting retrofits of spaces within 877 Expo Blvd., to take place within the calendar year of 2019. All work within tenant spaces is to be done after hours; work within tenant spaces of 877 Expo Boulevard must occur with the provision and attendance of an independent commissionaire at all times. Vacuum clean all luminaires. Dust and wipe down all luminaire grilles and screens. NOTE: No building work alteration proposed | 49000
GP-2019-01682 | 2019-05-29 | 1237 WINDERMERE STREET, Vancouver, BC V5K 4J9 | Gas Permit | Residential | New | Completed | Residential - Gas for new fixtures in a new laneway home | NULL
BP-2019-00957 | 2019-09-27 | 1038 E 14TH AVENUE, Vancouver, BC V5T 2N9 | Building Permit | Building Permit (BP) | New Building | Completed | High Density Housing / Commercial - New Building - To construct a two-storey one-family infill dwelling with an attached garage providing one parking space and one surface parking space having vehicular access from the lane, at the rear (South) of this site. DWELLING TO BE SPRINKLERED TO NFPA 13D Rev. #1 - Aug 12, 2020 - C. Fong (reviewed during COVID-19) - decrease infill crawlspace height from 3'-11" to 2'-6". - modify wall assembly details for W13. Schedules submitted: A/B (Arch) by Michael Lemon, AIBC, 604-767-8812 B (Struct & Geotech) by Carlos Chiu, P.Eng, 604-737-9830 Notes: 1. Related to BP-2019-00955 for Existing building 2. Permit issued pursuant to VBBL 2014 | 228750
BP-2019-00960 | 2019-03-28 | 1188 W GEORGIA STREET, Vancouver, BC V6E 4A2 | Building Permit | Building Permit (BP) | Addition / Alteration | Completed | Field Review - Addition / Alteration - #2000 & #2070 - 20th floor Interior alterations and to demise #2000 into two units to be #2000 and #2070 and to provide tenant improvements for a new office tenant in unit #2000 on the 20th floor in this existing commercial building on this site. Scope of work: remove interior partition walls/doors, construct new demising wall and interior partition walls, doors, glazing, new staff kitchen, ceiling work, infill existing entry and door and remove a portion of wall to create new glass entry door with electric strike, electrical and sprinkler work. *tenant improvement work to #2000 only Revision #1: demolition of existing interior partitions in the printer and storage areas of unit #2070,new reflected ceiling plan submitted and increasing project value from $65000 to $67000 Nov. 7, 2019 mlh TENANT: McMillen Jacobs Associates Separate permit(s) and ASHRAE checklist required for any tenant improvements to newly created #2070. Letter of Assurance submitted by: Architectural Schedule B, Danny Ka Wai Wong, AIBC, ph: 604-773-2068 OK for Field Review as per C. Ross, March 6, 2019. No energy upgrade required. BOMA BESt building. Building Sprinklered – Separate sprinkler permit required for proposed sprinkler work. | 67000
EP-2019-02074 | 2019-03-13 | 1064 E 63RD AVENUE, Vancouver, BC V5X 2L1 | Electrical Permit | Residential | New | Completed | Installation / Repair - Residential - LWH -rough wiring and finishing to code.No A/C Unit proposed as per building permit. MAIN SERVICE:200 amps MAIN HOUSE:150 amps SUITE:60 amps LWH:100 amps | 8000
EP-2019-02076 | 2019-03-13 | 2049 W 15TH AVENUE, Vancouver, BC V1V 1V1 | Electrical Permit | Residential | New | Completed | Installation / Repair - Residential - New service and wring for infill, rough in and finish. | 18000
PP-2019-00967 | 2019-03-11 | 888 W 28TH AVENUE, Vancouver, BC | Plumbing Permit | Commercial | Renovation | Completed | Commercial - Re&Re of condensate lines for CRAC units. piping 10 meters | NULL
BP-2019-00961 | 2019-05-08 | 4529 W 10TH AVENUE, Vancouver, BC | Building Permit | Building Permit (BP) | Addition / Alteration | Completed | Field Review - Addition / Alteration - Interior alterations and to change the use from Retail Store to a Retail Cannabis Store in this existing mixed-use building on this site. OK for field review as per Jamie Zhang, Mar.06/19 Scope of Work: - install new display shelf, cases and cabinetry - install new flooring, electrical fixtures, and paint - install new interior walls to create new office, sales area and storage room Schedule (B) Architectural by Patrick R. Stewart, Architect, 778.246.1862 Schedule (A) Commitment by Owner and Coordinating Professional by Patrick R. Stewart, Architect, 778.246.1862 Energy Upgrade Selected: L2 - Lighting - Upgrade to incorporate Automatic Lighting Shutoff (per 9.4.1.1 of ASHRAE 90.1-2016) Building Sprinklered – Separate sprinkler permit required for proposed sprinkler work Note: 1. Separate permit required for all signage. Note: 2. All storefront windows to have opaque film per Provincial requirements for Cannabis Store. The film needs to be removed once the Cannabis Store tenant move out. | 50000
DB-2019-00962 | 2019-10-03 | 1881 E 53RD AVENUE, Vancouver, BC V5P 1X5 | Building Permit | Development and Building Permit (DB) | New Building | Completed | Low Density Housing - New Building - To construct a 2 storey laneway house building with an on grade parking space, having vehicular access from the lane. - BOV Appeal No. Z35494 - No A/C unit proposed - B1/B2. Sidhu Beerinder, P.Eng (604.339.0034) Structural & Geotechnical - HPO : Axium Development Ltd. - The drawings are not perforated. Please look for Stamps. Note: This is a 1 1/2 storey building pursuant to the Zoning & Development By-law. Information regarding the principal building on the survey and site plan is for reference only. Any discrepancy between information regarding the principal building on the survey and/or site plan and approved permit drawings for the principal building are neither approved nor authorized under this laneway house permit. TERMS: "Combustible projections or roof soffits on an exposing building face shall not project to less than 0.45m from the property line and shall be in compliance with VBBL 2014 9.10.15.5.(9)". The entire building, INCLUDING THE ATTACHED GARAGE (if applicable), to be sprinklered to NFPA 13D. Any alterations or conversions to the attached garage (if applicable) to habitable living space shall not be permitted without first obtaining the approval of the Director of Planning and the Chief Building Official. Thermal protection measures and Laneway house design guidelines shall be required to be met prior to the approval of the conversion. ******THIS PERMIT HAS BEEN ISSUED UNDER THE REQUIREMENTS OF VBBL 2014 AND THE GREEN HOMES PROGRAM****** Note from Addressing : Building 1 (existing) 1885 E 53rd Av - Principal Dwelling (2nd floor, west portion of 1st floor) 1883 E 53rd Av - Secondary Suite (east portion of 1st floor) Building 2 1881 E 53rd Av - Laneway House (2 storey) | 135697.5
EP-2019-05455 | 2019-09-25 | 161 E 4TH AVENUE, Vancouver, BC V5T 1G4 | Electrical Permit | Commercial | New | Issued | Installation / Repair - Commercial - Electrical Distribution, Lighting Devices & fire alarm for construction of a new 9 levels high-rise mixed use (Industrial and Office) building with 4 levels of underground parking. | 1967124
SP-2019-01233 | 2019-05-31 | 840 HOWE STREET, Vancouver, BC V6Z 2L2 | Sprinkler Permit | Commercial | Tenant Improvement | Completed | Commercial - #210 - 2nd floor Interior alterations to provide improvements to this new general office tenant on the 2nd floor (unit #210) of this existing commercial building on this site. Scope of work: new partition walls to build two meeting rooms, a boardroom and a phone booth room, glazing, doors, ceiling, lighting, electrical and sprinkler work. To add sprinklers to make legal. ********This application does not include any of the following: 1. Not more than 20 sprinklers (add, relocate, or remove), 2. hydraulic calculations, 3. change in occupancy and /or hazard classification, 4. warehouse storage arrangements, 5. mobile compact storage arrangements, 6. alternative solutions, 7. changes to the sprinkler system supply piping (e.g. valves, mains, cross-mains, branch-lines, etc.), or 8. flexible sprinkler pipe. | NULL
BP-2019-02323 | 2020-01-02 | 149 E 59TH AVENUE, Vancouver, BC V5X 1X7 | Building Permit | Building Permit (BP) | Demolition / Deconstruction | Completed | Low Density Housing - Demolition / Deconstruction - To demolish the existing one family dwelling building ($15,000) on this site by means of deconstruction. Demo Declaration – G & K Excavation and Demolition Services Ltd This permit is subject to the Green Demolition Bylaw (11023) Note: Pre-1950 recycling requirement: 75% of non-hazardous construction waste | 15000
EP-2019-04777 | 2019-06-04 | 6840 QUEBEC STREET, Vancouver, BC V5X 3G2 | Electrical Permit | Residential | New | Completed | Installation / Repair - Residential - Prewire and completion of tv cable, data, telephone , doorbell. Security alarm prewire only | 500
EP-2019-04778 | 2019-06-04 | 1068 E 57TH AVENUE, Vancouver, BC V5X 1T6 | Electrical Permit | Residential | New | Completed | Installation / Repair - Residential - Prewire and completion of tv cable, data, telephone, doorbell Security alarm prewire only | 500
SP-2019-00578 | 2019-03-25 | 1541 W BROADWAY, Vancouver, BC V6J 1W7 | Sprinkler Permit | Commercial | Tenant Improvement | Completed | Commercial - #350/common corridor - 3rd floor Install 3 new sprinklers in new tbar in 3rd floor corridor. This permit has been issued for sprinkler system alterations (add, relocate and remove) to the 2014 VBBL and NFPA 13, 2013 for Interior alterations to create a common corridor to access the exit stairway on the 3rd floor of this this existing commercial building on this site. NOTE: Sprinkler coverage outside the corridor has to meet NFPA 13 Separate documents and application are required for the tenant improvement. Does not include any of the following: a. hydraulic calculations, b. change in occupancy and /or hazard classification, c. warehouse storage arrangements, d. mobile compact storage arrangements, e. New alternative solutions and/or modifications to existing alternative solutions, f. changes to the sprinkler system supply piping (e.g. valves, mains, cross-mains, branch-lines, etc.), or g. flexible sprinkler pipe. | NULL
EP-2019-02071 | 2019-03-09 | 6958 HEATHER STREET, Vancouver, BC V6P 3P6 | Electrical Permit | Residential | Addition | Completed | Installation / Repair - Residential - Taking over existing security sensors, installing complete new Rogers system NOTE: No building work alteration proposed. | 250
GP-2019-00760 | 2019-03-08 | 3955 W 30TH AVENUE, Vancouver, BC V6S 1X2 | Gas Permit | Residential | Renovation | Completed | Residential - furnace replacement **No building work permitted** | NULL
EP-2019-02407 | 2019-03-26 | 753 SEYMOUR STREET, Vancouver, BC V6B 5J3 | Electrical Permit | Commercial | New | Issued | Installation / Repair - Commercial - Below grade and underground parking electrical work for a new office tower, consisting of Levels P7 through P1 inclusive & P1 Mezzanine. The new structure will be connected to the existing building at 650 West Georgia on the ground floor and first basement (mall) level. Related Interim Permit: EP-2019-02336. | 2201128
PP-2019-00969 | 2019-03-13 | 6501 MAIN STREET, Vancouver, BC V5X 3H1 | Plumbing Permit | Commercial | Tenant Improvement | Completed | Commercial - Plumbing fixtures for the first TI, Tim Hortons - Restaurant GI:100 GPM | NULL
PP-2019-00971 | 2019-03-19 | 4515 W 10TH AVENUE, Vancouver, BC V6R 2J2 | Plumbing Permit | Commercial | Tenant Improvement | Completed | Commercial - Plumbing fixtures for new Retail Limited Food tenant. 15 gallon grease trap - 1 35 gallon grease trap - 2 | NULL
SP-2019-00581 | 2019-10-19 | 2001 NANTON AVENUE, Vancouver, BC V6J 4A1 | Sprinkler Permit | Commercial | Addition | Completed | Commercial - 2001 Nanton Av. (Area E) - For sprinkler system alterations (add, relocate and remove) to the 2014 VBBL, NFPA 13, 2013 and alternative solutions prepared by Jensen Hughes for the tenant improvements to provide exterior and interior alterations to fitness center (Area E) in this existing club building. Scope of work includes new elevator from basement to 3rd floor, relocate existing staircase for level 2 to 3, addition of 62 sq.ft. to 3rd floor plus and reconfiguration of space on basement and first floor. This application does not include any of the following: - Warehouse storage arrangements, or mobile compact storage arrangements. - Changes to the sprinkler system supply piping (e.g. valves, mains, cross-mains, etc.) except as noted on the drawings. - Flexible sprinkler pipe. - Information Technology Equipment Rooms (e.g. IT Rooms, LAN Rooms, etc.). - modifications to existing alternative solutions. - Change in occupancy and/or hazard classification. Related permits: 1. AL-2018-00218 - Fire-Resistance Rating of Wall Assembly. | NULL
EP-2019-02077 | 2019-03-11 | 1225 PARK DRIVE, Vancouver, BC V6P 2K1 | Electrical Permit | Residential | New | Expired | Temporary Power - Residential - Temporary construction service pole for new TFD with 2 SS Valid: 03-07-19 to 03-06-20 DB – NOT ISSUED: Work authorized by this permit is for placement of a temporary power pole only and does not authorize any site construction and/or excavation. A separate Building Permit will be required prior to commencement of any other work on this site. | NULL
GP-2019-00763 | 2019-03-08 | 3243 E 6TH AVENUE, Vancouver, BC V5M 1S6 | Gas Permit | Residential | Renovation | Completed | Residential - NEW GAS FIREPLACES WITH VENTS AND HOOK UPS **No building work permitted** | NULL
EP-2019-02078 | 2019-03-12 | 6726 ARBUTUS STREET, Vancouver, BC V6P 5S7 | Electrical Permit | Residential | Renovation | Completed | Installation / Repair - Residential - main floor renovation - no service change - work includes lighting, fixtures, fittings. | 5000
EP-2019-02080 | 2019-03-11 | 4 POWELL STREET, Vancouver, BC | Electrical Permit | Commercial | Renovation | Completed | Installation / Repair - Commercial - Installation of new 347/600 volt underground service with transformers to re-connect existing services. This work is part of BC Hydro “H” frame elimination project in Chinatown area. | 28000
EP-2019-02082 | 2019-03-11 | 34 POWELL STREET #2A, Vancouver, BC V6A 1E7 | Electrical Permit | Commercial | Renovation | Completed | Installation / Repair - Commercial - Installation of new 347/600 volt underground service with transformers to re-connect existing services. This work is part of BC Hydro “H” frame elimination project in Chinatown area. | 32000
BP-2019-00968 | 2020-06-16 | 1191 E 15TH AVENUE, Vancouver, BC V5R 2S7 | Building Permit | Building Permit (BP) | New Building | Completed | High Density Housing / Commercial - New Building - To construct a 2-storey One-Family Dwelling residential building (Building 2) with an attached 2-car garage and 2 surface at-grade parking, thereby having two principle buildings on this site with vehicular access from the lane. ******THIS PERMIT HAS BEEN ISSUED UNDER THE REQUIREMENTS OF VBBL 2014 AND REVIEWED DURING THE 2020 COVID-19 PANDEMIC CRISIS. ******** See BP-2019-00967 for the front principle building (Building 1) and all document & drawings. Rev. #1 - C. Fong - Feb 11, 2021 - Change exterior cladding on all four elevations from Hardie Plank HZ5 to Hardie Shingle HZ5 Lap Siding. - Revise south facing sliding door to bi-fold. Building Review Branch Notes: - Sch-A, Geo. B, Struct. B & Arch. B are submitted. - Entire building is to be sprinklered to NFPA 13R requirements. - All new windows, doors, and skylights shall conform to AAMA/WDMA/CSA101/I.S.2/A440, NAFS. | 200000
EP-2019-02748 | 2019-04-02 | 31 W 3RD AVENUE, Vancouver, BC V5Y 3T8 | Electrical Permit | Commercial | Renovation | Completed | Installation / Repair - Commercial - Low voltage - Run data and security cabling and install equipment | 20000
EP-2019-04780 | 2019-06-04 | 1455 W GEORGIA STREET, Vancouver, BC V6G 2T3 | Electrical Permit | Commercial | New | Completed | Installation / Repair - Commercial - Installation of an alarm system, C.C.T.V. system and addition to the access control system. | 38689
EP-2019-04779 | 2019-05-31 | 744 E 50TH AVENUE, Vancouver, BC V5X 1B3 | Electrical Permit | Residential | New | Completed | Installation / Repair - Residential - LWH - Prewire and completion of tv cable, data, telephone, doorbell. Security alarm prewire only AMENDMENT: June 13, 2019 Increase the installation value from $450.00 to $2,500.00 | 2500
GP-2019-01683 | 2019-05-31 | 4437 W 7TH AVENUE, Vancouver, BC V6R 1X1 | Gas Permit | Residential | New | Completed | Residential - Installation of 1 gas fireplace - venting and hook up only for SFD | NULL
GP-2019-01684 | 2019-06-05 | 4130 BLENHEIM STREET, Vancouver, BC V6L 2Z2 | Gas Permit | Residential | New | Completed | Residential - Gas Fireplace to Existing SFD Vent & Gas Hookup Only | NULL
GP-2019-01685 | 2019-06-05 | 8446 SOUTH SHORE CRESCENT, Vancouver, BC V5P 4V6 | Gas Permit | Residential | New | Completed | Residential - Gas Fireplace to Existing SFD Vent & Gas Hookup Only | NULL
EP-2019-04784 | 2019-06-04 | 3192 E 49TH AVENUE, Vancouver, BC V5S 1L1 | Electrical Permit | Residential | Addition | Completed | Installation / Repair - Residential - Total Service 200 Amps (Relocated Service) Main House. 125 Amps Laneway. 125 Amps | 485
BP-2019-02327 | 2020-09-11 | 1633 VICTORIA DRIVE, Vancouver, BC V5L 4H4 | Building Permit | Building Permit (BP) | Demolition / Deconstruction | Completed | Low Density Housing - Demolition / Deconstruction - DEMOLITION BY DECONSTRUCTION Demolition – Pre 1950’s To demolish the existing one family dwelling building ($15,000) on this site by means of deconstruction. Note: Pre-1950 recycling requirement: 75% of non-hazardous construction waste This permit is subject to the Green Demolition Bylaw (11023) Note: Demo Declaration by Deconstruction – Kingsman Excavating Ltd. (Jas Dhami) (604) 354-9049 | 15000
EP-2019-02115 | 2019-03-11 | 1541 W BROADWAY, Vancouver, BC V6J 1W7 | Electrical Permit | Commercial | Renovation | Completed | Installation / Repair - Commercial - #350/common corridor - 3rd floor Finish elevator corridors on 3rd floor, adding lighting, housekeeping receptacles and extend EM lighting to new area.. | 3200
EP-2019-02114 | 2019-03-11 | 1541 W BROADWAY, Vancouver, BC V6J 1W7 | Electrical Permit | Commercial | Renovation | Completed | Installation / Repair - Commercial - #456, #465 and #475 Finish elevator corridors on 4th floor, adding lighting, HK receptacles and extend EM lighting to new area.. | 3200
GP-2019-00765 | 2019-03-08 | 3725 W 35TH AVENUE, Vancouver, BC V6N 2N6 | Gas Permit | Residential | Renovation | Completed | Residential - Installation of 1 gas fireplace - venting and hook up only for existing SFD | NULL
PP-2019-00972 | 2019-03-10 | 371 E 32ND AVENUE, Vancouver, BC V5V 2Y2 | Plumbing Permit | Residential | Renovation | Completed | Residential - Re and Re: Install one outside sump without pump, 25 meters of drainage piping | NULL
BP-2019-00970 | 2019-09-05 | 3830 W 19TH AVENUE, Vancouver, BC V6S 1C8 | Building Permit | Building Permit (BP) | New Building | Issued | Low Density Housing - New Building - To construct a 2 storey + cellar one-family dwelling with a secondary suite and a detached accessory building (garage), at the rear providing 2 parking spaces, having vehicular access from the lane. 1. Covenant registered at the Land Title Office under BB915785 2. No strata titling permitted 3. Rev #3 - A/C unit proposed in Rear Yard at sunken patio and den 4. Bar sink located in Lower Floor Laundry Room 5. Schedule B Clinton Yiu P.Eng 604-255-7670 Structural 6. Schedule B Stuart Hrysio P.Eng 604-513-4190 Geotechnical 7. BC Housing HPO Rex Homes Ltd. 778-990-5766 Note: This is a 2 storey building pursuant to the Zoning and Development By-Law ******THIS PERMIT HAS BEEN ISSUED UNDER THE REQUIREMENTS OF VBBL 2014 AND THE GREEN HOMES PROGRAM****** All rooms adjacent to East and West exposing building face shall be sprinklered. "Combustible projections or roof soffits on an exposing building face shall not project to less than .45m from the property line and shall be in compliance with VBBL 2014 9.10.15.5.(9)" The entire building to be sprinklered to NFPA 13D. Access on the east side, assigned addressing will be as follows: 3830 W 19th Av - Principal Dwelling (1st & 2nd storey, north side of basement) 3828 W 19th Av - Secondary Suite (south side of basement) | 704745
EP-2019-04787 | 2019-06-19 | 710 E 6TH AVENUE, Vancouver, BC V5T 1L5 | Electrical Permit | Commercial | Renovation | Completed | Installation / Repair - Commercial - Replace existing lighting fixture in the parkade and hallway No Building Work Proposed | 1650
GP-2019-01686 | 2019-05-31 | 2010 W 28TH AVENUE, Vancouver, BC V6J 2Y9 | Gas Permit | Residential | New | Completed | Residential - Instillation of 1 gas fireplace- venting and hook up only for SFD | NULL
EP-2019-04788 | 2019-06-04 | 2738 E 26TH AVENUE, Vancouver, BC V5R 1L2 | Electrical Permit | Residential | Tenant Improvement | Completed | Installation / Repair - Residential - Service relocate,install meter base,place underground cable,remove the existing service. | 1000
GP-2019-01687 | 2019-05-31 | 1093 WOLFE AVENUE, Vancouver, BC V6H 1V9 | Gas Permit | Residential | New | Completed | Residential - Installation of 3 gas fireplaces - venting and hook up only for new SFD Amend August 14 2019: we would like to add an outdoor gas fireplace BTU's 26000 | NULL
EP-2019-04811 | 2019-06-18 | 8188 FRASER STREET, Vancouver, BC V1V 1V1 | Electrical Permit | Commercial | New | Completed | Installation / Repair - Commercial - Complete Electrical for Building #1 - 22-storey tower containing Retail Stores on the ground and second floors, and 160 dwelling units on the 3rd through 22nd storeys. Related Permits: EP-2019-02741, EP-2019-04808, EP-2019-04809, EP-2019-04810, EP-2019-04811. Interim Permit: EP-2019-03032. | 250
EP-2019-04810 | 2019-06-18 | 8138 FRASER STREET, Vancouver, BC V1V 1V1 | Electrical Permit | Commercial | New | Completed | Installation / Repair - Commercial - Complete Electrical for Building #2 - 5-storey building containing a Child Day Care Facility and Neighbourhood House on the ground floor and 40 dwelling units on the 2nd through 5th storeys. Related Permits: EP-2019-02741, EP-2019-04808, EP-2019-04809, EP-2019-04810, EP-2019-04811. Interim Permit: EP-2019-03032. | 250
EP-2019-04903 | 2019-05-31 | 1894 E 8TH AVENUE, Vancouver, BC V5N 1T8 | Electrical Permit | Commercial | New | Expired | Temporary Power - Commercial - 60 amp temporary on private pole. Valid May 31, 2019 to May May 30, 2020 | NULL
GP-2019-01688 | 2019-05-31 | 2654 WAVERLEY AVENUE, Vancouver, BC V5S 1E7 | Gas Permit | Residential | New | Completed | Residential - Gas piping for new SFD with SS | NULL
EP-2019-04791 | 2019-06-04 | 454 E 62ND AVENUE, Vancouver, BC V5X 2G1 | Electrical Permit | Residential | New | Completed | Installation / Repair - Residential - Class 2 ccts.- alarm / tv / tel / vac ** Amend 06/04/2019** correct to laneway house ** Amend 06/04/2019** this is the main house | 1820
EP-2019-04793 | 2019-06-04 | 2830 W 6TH AVENUE, Vancouver, BC V1V 1V1 | Electrical Permit | Residential | Renovation | Completed | Installation / Repair - Residential - RE wire basement suite wiring and finishing and new smoke carbon detectors | 6000
EP-2019-04795 | 2019-06-04 | 651 E HASTINGS STREET, Vancouver, BC | Electrical Permit | Commercial | Tenant Improvement | Completed | Installation / Repair - Commercial - Remove and replace light fixtures.replace old receptacles and switches. add new receptacles | 3800
EP-2019-04796 | 2019-06-04 | 730 DENMAN STREET, Vancouver, BC V6G 2L5 | Electrical Permit | Commercial | Tenant Improvement | Completed | Installation / Repair - Commercial - install timers, occupancy sensor, emergency head | 1000
EP-2019-04797 | 2019-06-04 | 744 W HASTINGS STREET, Vancouver, BC V6C 1A5 | Electrical Permit | Commercial | Tenant Improvement | Completed | Installation / Repair - Commercial - UNIT# 714 Adding plugs and data to new and existing walls | 3500
EP-2019-04799 | 2019-06-04 | 856 E 10TH AVENUE, Vancouver, BC V5T 2B1 | Electrical Permit | Residential | New | Completed | Installation / Repair - Residential - new construction duplex 200 amp main | 15000
EP-2019-04801 | 2019-06-04 | 5486 CHAMBERS STREET, Vancouver, BC V5R 3M4 | Electrical Permit | Residential | New | Completed | Installation / Repair - Residential - 200 amp main service 150 amp for house 125 amp for LWH | 18000
EP-2019-04802 | 2019-06-03 | 1315 E 20TH AVENUE, Vancouver, BC V5V 1P4 | Electrical Permit | Residential | New | Expired | Temporary Power - Residential - Temp Power Pole Valid May 28/2019 til May 27/2020 DB – NOT ISSUED: Work authorized by this permit is for placement of a temporary power pole only and does not authorize any site construction and/or excavation. A separate Building Permit will be required prior to commencement of any other work on this site. | NULL
GP-2019-01689 | 2019-06-11 | 3460 W 12TH AVENUE, Vancouver, BC V6R 2N1 | Gas Permit | Residential | Renovation | Completed | Residential - There were four gas leaks near the furnace and hot water tank in the house of 3460 W 12 Ave. Vancouver. Fortis BC had been there and point them out, city gas inspector Derek S 6048737084 required a permit to do the repair The input BTU for the hot water tank is: 36,000 BTU/hr. I confirm that your scope of work will correct the deficiency related to the case file letter sent to the homeowner * The hot water tank has been installed without seismic restraints. *The piping material installed at the furnace is not approved for the specific use. * As per Natural Gas Installation Code B149.1-15, Part 4.2.1 Certified contractor to test the entire gas piping system. RELATED TO CF-2019-006509 | NULL
PP-2019-02283 | 2019-06-03 | 5422 CHAMBERS STREET, Vancouver, BC V5R 3M4 | Plumbing Permit | Residential | New | Completed | Residential - plumbing for new DUPLEX with Secondary suites | NULL
GP-2019-01690 | 2019-06-24 | 5422 CHAMBERS STREET, Vancouver, BC V5R 3M4 | Gas Permit | Residential | New | Completed | Residential - New gas appliances. Range and boiler | NULL
EP-2019-04804 | 2019-06-04 | 1308 W 50TH AVENUE, Vancouver, BC V6P 1B5 | Electrical Permit | Residential | New | Completed | Installation / Repair - Residential - Alarm,CCTV,Tel/TV/Data,Music,intercom,smart home,etc **Amendment Jan 22** Please increase project value from $10000 to $32000, project has been upgraded to home automation after | 32000
EP-2019-04805 | 2019-06-04 | 3815 W 3RD AVENUE, Vancouver, BC V6R 1M5 | Electrical Permit | Residential | Renovation | Completed | Installation / Repair - Residential - Disconnect old heat pump and power up new heat pump. Located at rear of house. | 650
PP-2019-02285 | 2019-05-29 | 3053 SCHOOL AVENUE, Vancouver, BC V5R 5M6 | Plumbing Permit | Residential | New | Completed | Residential - Sump | NULL
EP-2019-04812 | 2019-06-05 | 641 W 21ST AVENUE, Vancouver, BC V5Z 1Y9 | Electrical Permit | Residential | New | Completed | Installation / Repair - Residential - Low voltage and security wiring for new LWH | 3650
EP-2019-04814 | 2019-06-06 | 4130 BLENHEIM STREET, Vancouver, BC V6L 2Z2 | Electrical Permit | Residential | Renovation | Completed | Installation / Repair - Residential - Low Voltage Security Alarm, Tel/Data/Cable, Intercom & CCTV | 3000
EP-2019-04817 | 2019-05-29 | 1422 W 73RD AVENUE, Vancouver, BC V6P 3E8 | Electrical Permit | Commercial | Renovation | Completed | Installation / Repair - Commercial - reply entrance knob, bc hydro 4240381 INSTALL & SECURE NEW EMILY KNOB | 400
PP-2019-02287 | 2019-05-29 | 3168 E 21ST AVENUE, Vancouver, BC V5M 2W9 | Plumbing Permit | Residential | New | Completed | Residential - install 1 outside sump | NULL
BP-2019-02329 | 2019-06-18 | 1095 W PENDER STREET, Vancouver, BC V6E 2M6 | Building Permit | Building Permit (BP) | Addition / Alteration | Completed | Field Review - Addition / Alteration - #100-Ground floor Interior alterations to provide improvements for this existing office tenant at office unit #100 on the ground floor of this existing commercial building on this site. Scope of work: new glazed modular wall system, new doors, new lighting, electrical work. TENANT: Stabilization Credit Union OK for field review per W.Wong, May 29, 2019. Notes: 1. Building inspector to determine on site if a separate sprinkler permit is required. 2. No Energy trigger required; BOMA BESt building L2 - Lighting - Proposed upgrade to incorporate Space Control systems (per 9.4.1.2 of ASHRAE 90.1-2016) | 31000
DB-2019-02330 | 2020-06-05 | 5926 ANGUS DRIVE, Vancouver, BC V6M 3P1 | Building Permit | Development and Building Permit (DB) | New Building | Issued | Low Density Housing - New Building - To construct a 2 storey + cellar( 2 level of basement) one-family dwelling with a detached accessory building (garage), at the rear providing 2 parking spaces, having vehicular access from the lane. Note: This is a 2 storey building pursuant to the Zoning and Development By-Law. 1- Bar/Sink proposed in Main, Lower & Cellar 2- A/C unit proposed at Upper and Rear yard(next to Planter-Main) 3- Schedule B: Henry Sy-Ning Hsu P.Eng (604.322.7158) Structural & Geotechnical & Arch.(1.5&1.15) 4- Rev #2: Gas generator and and 2 heat pumps proposed in rear yard ******THIS PERMIT HAS BEEN ISSUED UNDER THE REQUIREMENTS OF VBBL 2014 AND THE GREEN HOMES PROGRAM****** | 835794
BP-2019-00971 | 2019-04-10 | 3830 W 19TH AVENUE, Vancouver, BC V6S 1C8 | Building Permit | Building Permit (BP) | Salvage and Abatement | Completed | Low Density Housing - Salvage and Abatement - Salvage and Abatement Permit Building Permit: BP-2019-00970 Deconstruction Permit: BP-2019-00972 Development Permit: DP-2017-00511 | 0
BP-2019-00972 | 2019-07-12 | 3830 W 19TH AVENUE, Vancouver, BC V6S 1C8 | Building Permit | Building Permit (BP) | Demolition / Deconstruction | Completed | Low Density Housing - Demolition / Deconstruction - To demolish the existing one family dwelling building ($15,000) on this site by means of deconstruction. This permit is subject to the Green Demolition Bylaw (11023) Note: Pre-1940 recycling requirement: 75% of non-hazardous construction waste | 15000
EP-2019-02130 | 2019-03-11 | 711 E 6TH AVENUE #212, Vancouver, BC V5T 1L7 | Electrical Permit | Commercial | Renovation - Dwelling Unit(s) only | Completed | Installation / Repair - Commercial - #212 - Wire the new kitchen and add some potlights | 2000
GP-2019-00766 | 2019-03-08 | 1888 MATTHEWS AVENUE, Vancouver, BC V6J 2T6 | Gas Permit | Residential | New | Completed | Residential - install gas ranges for SFD Heritage | NULL
BP-2019-00973 | 2019-10-17 | 3512 W 50TH AVENUE, Vancouver, BC V1V 1V1 | Building Permit | Building Permit (BP) | New Building | Completed | High Density Housing / Commercial - New Building - Building Permit for DP-2018-00234 To construct a new one-storey practice facility building with two enclosed teaching bays and washroom; and 8 new covered but non enclosed driving stalls south of new practice facility on the existing golf course. Note: This Application is reviewed under VBBL 2014. | 1500000
EP-2019-02129 | 2019-03-12 | 1140 W PENDER STREET, Vancouver, BC V6E 4G1 | Electrical Permit | Commercial | Tenant Improvement | Completed | Installation / Repair - Commercial - Unit#1400 - 14th floor Installation of electrical 60 amp sub-panel inside server room. Installation of 4 new dedicated 15 amp receptacles inside server room. Installation of bonding AWG #6 conductor for server rack. Installation of 15A 208V electrical feed for 5 KVA UPS located inside server room. Installation of 8 new 15 amp receptacles throughout the office space. Installation of 80 lines of CAT6/FT6 plenum rated network cable between server rack and workstations. NOTE: No building work alteration proposed | 19000
BP-2019-00974 | 2019-09-25 | 3350 SW MARINE DRIVE, Vancouver, BC V6N 3Y9 | Building Permit | Building Permit (BP) | New Building | Completed | High Density Housing / Commercial - New Building - Building Permit for DP-2018-00234 To provide netting/fencing around the driving range of the existing golf course. Note: This application is reviewed under VBBL 2014. | 1000000
PP-2019-00974 | 2019-03-11 | 475 HOWE STREET, Vancouver, BC | Plumbing Permit | Commercial | Tenant Improvement | Completed | Commercial - #1400-14th floor (full floor tenant) - Install fixtures | NULL
PP-2019-00975 | 2019-03-21 | 3231 E 52ND AVENUE, Vancouver, BC V5S 1T9 | Plumbing Permit | Residential | New | Completed | Residential - New plumbing in single family dwelling with a basement suite. | NULL
EP-2019-02092 | 2019-03-09 | 1758 ISLAND AVENUE, Vancouver, BC V5P 2S6 | Electrical Permit | Residential | Renovation - Dwelling Unit(s) only | Completed | Installation / Repair - Residential - electrical work done by the others in the BSMT suite.to be checked & finish the job including install extra combination smoke alarms in the bed rooms ,hallway to be inter connected. reference: CF-2018-012062 | 1450
DB-2019-00975 | 2019-03-20 | 3061 E KENT AVENUE NORTH #904, Vancouver, BC V5S 4P5 | Building Permit | Development and Building Permit (DB) | Addition / Alteration | Issued | Field Review - Addition / Alteration - Unit #904 Interior alterations to change two bed room unit to one bed room unit and provide improvements for unit #904 in this existing multiple dwelling building. Work to include: move bedroom partition wall approx 38" east, shorten closet wall, shorten kitchen wall and remove bulkhead, move kitchen to dining area, new wall between new kitchen and den/office, ensuite shower removed, ensuite bathtub becomes shower and new wall to separate master bed and proposed dining. OK for field review as per Eun Jeon, March 6, 2019 Energy Upgrade Selected: L2 - Appliances - Upgrade to an energuide/energy star appliance (washer; dryer) Note: 1. OK to process as DB per Ben Ostrander, March 6, 2019 | 25000
EP-2019-02090 | 2019-03-09 | 550 W 12TH AVENUE, Vancouver, BC V5Z 1M3 | Electrical Permit | Commercial | Renovation - Dwelling Unit(s) only | Completed | Installation / Repair - Commercial - #805 Minor renovations to kitchen & bathroom (bath fan & GFCI receptacle). Installation of panel or panel inserts. Lighting - Adding less than 10% to the energy load - lighting compliance not required. no building work | 2240
GP-2019-00770 | 2019-03-08 | 3126 W 31ST AVENUE, Vancouver, BC V6L 2A6 | Gas Permit | Residential | Addition | Completed | Residential - Gas Stove installation **No building work permitted** | NULL
GP-2019-00772 | 2019-03-08 | 1191 WAVERLEY AVENUE, Vancouver, BC V5W 2C4 | Gas Permit | Residential | Addition | Completed | Residential - 2 Gas inserts installation **No building work permitted** | NULL
EP-2019-02093 | 2019-03-09 | 4008 GLADSTONE STREET, Vancouver, BC V5N 4Y9 | Electrical Permit | Residential | Renovation | Completed | Installation / Repair - Residential - Kitchen Ensuite Reno Installation of Pot lights, a new bath fan, and adjusting the position of the bar light and receptacle. we also roughed in for a base board heater with a built in stat. walk in closet was made larger so the switches for both rooms were moved. ref: CF-2018-008080 | 6500
PP-2019-00976 | 2019-03-10 | 86 E PENDER STREET, Vancouver, BC V6A 3X3 | Plumbing Permit | Commercial | Tenant Improvement | Completed | Commercial - Install 4 sinks and 1 mop sink Amendment: MARCH 12, 2019 add two (2) 1/2" RPBA (back flow preventers) | NULL
PP-2019-00977 | 2019-03-11 | 1199 MARINASIDE CRESCENT #THD, Vancouver, BC V6Z 2Y2 | Plumbing Permit | Residential | Renovation - Dwelling Unit(s) only | Completed | Residential - replacing shower base in master bathroom as well as new shower valve. replacing bathtub as well as tub and shower valve. updating fixtures throughout unit NOTE: No building work alteration proposed.No opening drywall's for this work and not touching the Fire separation. If the scope of work involves building alteration, drywall replace and involves fire stopping building permit will be required. | NULL
PP-2019-01223 | 2019-04-08 | 7878 GRANVILLE STREET, Vancouver, BC V6P 4Z2 | Plumbing Permit | Commercial | New | Completed | Commercial - Full Mechanical and Plumbing fixtures installation. a 4 storey residential building. NOTE: RELATED BP-2017-05753 COMPLETED??? **wait for BP to be re-opened** ************************* AMEND: July 13th -add (2) more Inside Backflow Preventers. | NULL
EP-2019-02099 | 2019-03-11 | 7462 ONTARIO STREET, Vancouver, BC V5X 3B9 | Electrical Permit | Residential | New | Completed | Installation / Repair - Residential - Low voltage for alarm, tel. And tv . Complete security alarm | 6000
GP-2019-00773 | 2019-03-08 | 1060 E 63RD AVENUE, Vancouver, BC V5X 2L1 | Gas Permit | Residential | New | Completed | Residential - To install 1 boiler 1 range 1 fireplaces 1 bbq There is piping for fireplaces | NULL
EP-2019-02094 | 2019-03-11 | 3057 GRANDVIEW HIGHWAY, Vancouver, BC V5M 2E4 | Electrical Permit | Commercial | Tenant Improvement | Completed | Installation / Repair - Commercial - Tenant improvement. Relocate lighting, branch circuit, washroom wiring, exit/emergency lighting, data and voice cabling, transformer relocation ********* AMEND: May 22nd: installation of new led lighting *** AMEND: June 11th: Install 3 HRV units | 23800
PP-2019-00978 | 2019-03-10 | 1719 E 32ND AVENUE, Vancouver, BC V5N 3B6 | Plumbing Permit | Residential | New | Completed | Residential - LWH - plumbing rough in & finish | NULL
PP-2019-00983 | 2019-03-07 | 2867 W 44TH AVENUE, Vancouver, BC V6N 3K1 | Plumbing Permit | Residential | New | Completed | Residential - lawn sprinkler which needs to get the water box inspected. T0 INSTALL 1 3/4" BACKFLOW PREVENTER FOR LAWN IRRIGATION LOCATED NEAR CITY SHUT OFF. The City of Vancouver requires that all double-check valve assemblies be installed horizontally. | NULL
PP-2019-00982 | 2019-03-19 | 7834 JASPER CRESCENT, Vancouver, BC V5P 3S9 | Plumbing Permit | Residential | New | Completed | Residential - plumbing FOR NEW LWH | NULL
PP-2019-02290 | 2019-05-29 | 1237 WINDERMERE STREET, Vancouver, BC V5K 4J9 | Plumbing Permit | Residential | New | Completed | Residential - Plumbing for a new laneway house | NULL
EP-2019-04816 | 2019-06-12 | 938 W 52ND AVENUE, Vancouver, BC V6P 1H3 | Electrical Permit | Residential | Addition | Completed | Installation / Repair - Residential - Installing six smoke alarms in bedrooms, corridor, on first and second floor. Replace three existing smoke alarms. Related to IA-2019-00708 NOTE: No building work alteration proposed. Copy of Letter sent by Building Inspection Department was uploaded under application document. | 3000
EP-2019-05008 | 2019-06-06 | 2257 E 35TH AVENUE, Vancouver, BC V5P 1C1 | Electrical Permit | Residential | New | Completed | Installation / Repair - Residential - SECURITY,TV,TEL,COMPUTER,INTERCOM ROUGH-IN & COMPLETION CAMERA WIRING ONLY | 2000
GP-2019-01693 | 2019-05-29 | 2307 W 3RD AVENUE, Vancouver, BC V6K 1L6 | Gas Permit | Residential | Renovation | Completed | Residential - HWT re&re | NULL
BP-2019-02335 | 2019-06-28 | 108 W CORDOVA STREET, Vancouver, BC V6B 0G5 | Building Permit | Building Permit (BP) | Addition / Alteration | Issued | Field Review - Addition / Alteration - Exterior alterations to provide localized concrete spalling repairs and balcony membrane work on levels 4-32 of the existing mixed-use highrise building on this site. Scope of work: concrete repairs for spalling, delamination or cracking, waterproof coating repairs or replacement with new polyurethane traffic coating. Letters of assurance submitted: Sch B (Arch, Struct): B.G. Vollering, PEng. 604.365.3664 Sch D1: B.G. Vollering, PEng. 604.365.3664 Ok for Field Review per H. Gombots, May 29/2019 Note: 1. All required work to be completed via swing-stage, with no ground disturbance permitted. If work is to proceed via an alternate method (ie scaffolding), permit application will need to be reviewed by COV's Landscaping Dept., and may delay permit issuance, or require a revision to the permit, should the permit have already been issued. Energy upgrade exempt: site/external alterations only. | 900000
PP-2019-00979 | 2019-03-11 | 4868 FRASER STREET, Vancouver, BC V5V 4H5 | Plumbing Permit | Commercial | Tenant Improvement | Completed | Commercial - Installation of IBP - 3" RPBA, is for water treatment system as per cc regulations and per Philip White city of Vancouver plumbing. NOTE:An Alternative Solution for the water treatment system must be approved as a condition of this permit | NULL
EP-2019-02097 | 2019-03-09 | 4576 MANOR STREET, Vancouver, BC V5R 3X5 | Electrical Permit | Residential | New | Completed | Installation / Repair - Residential - Low voltage wiring and complete security alarm system, intercom, network, tv and phone cable. | 2980
GP-2019-00776 | 2019-03-08 | 118 W 14TH AVENUE, Vancouver, BC | Gas Permit | Residential | New | Completed | Residential - Gas rough in for new gas fixtures for existing multiple conversion dwelling | NULL
GP-2019-00777 | 2019-03-08 | 120 W 14TH AVENUE, Vancouver, BC V5Y 1W9 | Gas Permit | Residential | New | Completed | Residential - Rough in gas for new gas fixtures for existing multiple conversion dwelling | NULL
GP-2019-00778 | 2019-03-08 | 122 W 14TH AVENUE, Vancouver, BC V5Y 1W9 | Gas Permit | Residential | New | Completed | Residential - Gas rough in for new gas fixtures for existing multiple conversion dwelling | NULL
EP-2019-02182 | 2019-03-15 | 3127 E 4TH AVENUE, Vancouver, BC V1V 1V1 | Electrical Permit | Residential | New | Completed | Installation / Repair - Residential - New Laneway house ,rough wiring and finishing main service: 200Amps LWH: 125 Amps Main House: 125Amps Suite: 60 Amps | 8000
EP-2019-02101 | 2019-03-09 | 1062 W 55TH AVENUE, Vancouver, BC V6P 1R1 | Electrical Permit | Residential | New | Cancelled | Installation / Repair - Residential - Complete Wiring for new SFD no a/c on related building permit | 62000
EP-2019-02103 | 2019-03-09 | 88 W 37TH AVENUE, Vancouver, BC V5Y 2N1 | Electrical Permit | Residential | New | Completed | Installation / Repair - Residential - TV/TEL/DATA, intercom, camera, security alarm rough-in,Vacuum | 3500
GP-2019-01694 | 2019-06-09 | 1825 W KING EDWARD AVENUE, Vancouver, BC V6J 2W3 | Gas Permit | Residential | Renovation | Completed | Residential - Installation of replacement boiler NOTE: No building work alteration proposed | NULL
EP-2019-04820 | 2019-06-06 | 1710 W 13TH AVENUE #210, Vancouver, BC V6J 2H1 | Electrical Permit | Commercial | Renovation - Dwelling Unit(s) only | Completed | Installation / Repair - Commercial - Kitchen circuit relocation, panel replacement, laundry and bathroom wiring | 3800
EP-2019-04821 | 2019-06-06 | 805 W BROADWAY, Vancouver, BC V5Z 1K1 | Electrical Permit | Commercial | Renovation | Completed | Installation / Repair - Commercial - #1507 - 15th floor - Supply and Install electrical for new dental office. Supply and Install power, lighting, exit signs, emergency lighting for new dental office equipment, reception area, doctor's office, lunch area and Treatment rooms. | 25000
GP-2019-01695 | 2019-06-09 | 4237 W 13TH AVENUE, Vancouver, BC V6R 2T7 | Gas Permit | Residential | New | Completed | Residential - This is a new house with 6 gas fixtures. 1 Range, 1 boiler, 2 bb-q, 1 fireplace and 1 firepit. | NULL
EP-2019-04822 | 2019-06-06 | 610 GRANVILLE STREET #603, Vancouver, BC V6C 3T3 | Electrical Permit | Commercial | Tenant Improvement | Completed | Installation / Repair - Commercial - the relocation of 2 plugs and 2 datas and install 2 new HDMIs in a new wall that separates one large office into 2 offices. | 1000
GP-2019-01698 | 2019-06-09 | 4243 HUDSON STREET, Vancouver, BC V1V 1V1 | Gas Permit | Residential | New | Completed | Residential - This is a new house with a new boiler. | NULL
PP-2019-02296 | 2019-07-14 | 3519 W 21ST AVENUE, Vancouver, BC V6S 1H1 | Plumbing Permit | Residential | New | Completed | Residential - Sump -gravity with a pump | NULL
BP-2019-02339 | 2019-10-28 | 55 SW MARINE DRIVE, Vancouver, BC V5X 2P9 | Building Permit | Building Permit (BP) | Demolition / Deconstruction | Completed | Enquiry Centre - Demolition / Deconstruction - To demolish this existing single family dwelling building on this site. Letters of assurance rcvd A Boettcher 604.568.9373 Reference to: S&A BP-2019-02361, Demo BP-2019-02339 S&A BP-2019-02362, Demo BP-2019-02340 S&A BP-2019-02363, Demo BP-2019-02341 S&A BP-2019-02364, Demo BP-2019-02342 S&A BP-2019-02365, Demo BP-2019-02343 S&A BP-2019-02366, Demo BP-2019-02344 S&A BP-2019-02367, Demo BP-2019-02345 Okay for SIPs as per E.Kai May29 | 172143
EP-2019-02104 | 2019-03-09 | 82 W 37TH AVENUE, Vancouver, BC V1V 1V1 | Electrical Permit | Residential | New | Completed | Installation / Repair - Residential - TV/TEL/DATA, intercom, security alarm rough-in for new LWH | 500
EP-2019-02107 | 2019-03-11 | 616 W 21ST AVENUE, Vancouver, BC V5Z 1Y8 | Electrical Permit | Residential | New | Completed | Installation / Repair - Residential - Low Voltage Security Alarm, Tel/Data/Cable, Intercom, CCTV and Audio (Pre-wire and Completion Installation) | 8000
EP-2019-02108 | 2019-03-11 | 610 W 21ST AVENUE, Vancouver, BC V5Z 1Y8 | Electrical Permit | Residential | New | Completed | Installation / Repair - Residential - Low Voltage Security Alarm & Tel/Data/Cable (Pre-wire and Completion Installation) ONLY LOW VOLTAGE WORK PERMITTED | 900
SP-2019-00585 | 2019-03-18 | 1758 E 14TH AVENUE, Vancouver, BC V5N 2E2 | Sprinkler Permit | Residential | New | Completed | Residential - MAIN HOUSE WITH NEW SPRINKLERS | NULL
SP-2019-00587 | 2019-04-08 | 1772 E 14TH AVENUE, Vancouver, BC V5N 2E2 | Sprinkler Permit | Commercial | New | Completed | Commercial - install 22 spinkler heads for INFILL To construct a new two storey-one family dwelling infill with attached garage (two-car garage) at the rear, having vehicular access from the lane . See BP-2018-0630 for building permit fee and documents. Building Review Branch Notes: - All new windows, doors, and skylights shall conform to AAMA/WDMA/CSA101/I.S.2/A440, NAFS. - Building to be sprinklered to NFPA 13R. | NULL
SP-2019-00588 | 2019-03-14 | 1500 W GEORGIA STREET, Vancouver, BC V6G 2Z6 | Sprinkler Permit | Commercial | Renovation | Completed | Commercial - #450, #460 and #480 - 4th floor Interior alterations to demise the existing office space on the 4th floor (#450) into 3 units to be #450, #460 and #480 and to provide tenant improvements to each new General Office unit including the removal of a counter and sink from #450 in this existing commercial building. Scope of work: remove partition/door, millwork, electrical/data and wiring and plumbing fixture from #450 and to construct two (2) new demising walls, interior partition walls, doors, millwork, finishes, ceiling work, electrical, plumbing and sprinkler work in #460 and #480. 15 sprinklers to be relocated *****This application does not include any of the following: 1. Not more than 20 sprinklers (add, relocate, or remove), 2. hydraulic calculations, 3. change in occupancy and /or hazard classification, 4. warehouse storage arrangements, 5. mobile compact storage arrangements, 6. alternative solutions, 7. changes to the sprinkler system supply piping (e.g. valves, mains, cross-mains, branch-lines, etc.), or 8. flexible sprinkler pipe. | NULL
BP-2019-02342 | 2019-10-28 | 79 SW MARINE DRIVE, Vancouver, BC V5X 2P9 | Building Permit | Building Permit (BP) | Demolition / Deconstruction | Completed | Enquiry Centre - Demolition / Deconstruction - To demolish this existing single family dwelling building on this site. Letters of assurance rcvd A Boettcher 604.568.9373 Note: Building permit fee charged under BP-2019-02339 Note: This building permit is subject to 75% recycling rate Reference to: S&A BP-2019-02361, Demo BP-2019-02339 S&A BP-2019-02362, Demo BP-2019-02340 S&A BP-2019-02363, Demo BP-2019-02341 S&A BP-2019-02364, Demo BP-2019-02342 S&A BP-2019-02365, Demo BP-2019-02343 S&A BP-2019-02366, Demo BP-2019-02344 S&A BP-2019-02367, Demo BP-2019-02345 Okay for SIPs as per E.Kai May29 | 0
BP-2019-02343 | 2019-10-28 | 87 SW MARINE DRIVE, Vancouver, BC V5X 2P9 | Building Permit | Building Permit (BP) | Demolition / Deconstruction | Completed | Enquiry Centre - Demolition / Deconstruction - To demolish this existing single family dwelling building on this site. Note: 1909 building requires deconstruction with minimal salvage of at least 3 tons of wood. Reference to: S&A BP-2019-02361, Demo BP-2019-02339 S&A BP-2019-02362, Demo BP-2019-02340 S&A BP-2019-02363, Demo BP-2019-02341 S&A BP-2019-02364, Demo BP-2019-02342 S&A BP-2019-02365, Demo BP-2019-02343 S&A BP-2019-02366, Demo BP-2019-02344 S&A BP-2019-02367, Demo BP-2019-02345 Okay for SIPs as per E.Kai May29 | 129107
GP-2019-01699 | 2019-06-12 | 2809 CAMBIE STREET, Vancouver, BC V5Z 3Y8 | Gas Permit | Commercial | Tenant Improvement | Cancelled | Commercial - Run new gas line to connect to new RTU units | NULL
PP-2019-02297 | 2019-06-10 | 7628 FRASER STREET, Vancouver, BC V5X 3W8 | Plumbing Permit | Residential | New | Completed | Residential - Plumbing for new SFD with Secondary Suite | NULL
EP-2019-04824 | 2019-06-05 | 885 W GEORGIA STREET, Vancouver, BC V6C 3E8 | Electrical Permit | Commercial | Tenant Improvement | Completed | Installation / Repair - Commercial - #1480 - 14th floor Demo and make safe all electrical and data New Lighting New Power Voice Data Cabling | 93000
DB-2019-02346 | 2019-09-03 | 2351 PENTICTON STREET, Vancouver, BC V5M 3C1 | Building Permit | Development and Building Permit (DB) | New Building | Completed | Low Density Housing - New Building - To construct a 1.5 storey laneway house building with an attached garage providing 1 parking space + 1 on grade parking space, having vehicular access from the lane. Note: This is a 1 1/2 storey building pursuant to the Zoning & Development By-law 1. Covenant registered at the Land Title Office under CA6058486 2. No Strata Titling permitted 3. Schedule B, Yatendra Kumar Sharma P.Eng (778-863-7076) Structural & Geotechnical 4. No A/C proposed 5. HPO - HBD Homes Ltd. Main House permit under DB-2017-03821 ******THIS PERMIT HAS BEEN ISSUED UNDER THE REQUIREMENTS OF VBBL 2014 AND THE GREEN HOMES PROGRAM****** "Combustible projections or roof soffits on an exposing building face shall not project to less than .45m from the property line and shall be in compliance with VBBL 2014 9.10.15.5.(9)" The entire building, INCLUDING THE ATTACHED GARAGE, to be sprinklered to NFPA 13D. | 238000
DB-2019-02347 | 2019-10-22 | 1883 TRIMBLE STREET, Vancouver, BC V6R 3Z1 | Building Permit | Development and Building Permit (DB) | Addition / Alteration | Issued | Low Density Housing - Addition / Alteration - Addition/Alteration to this existing one family dwelling. Scope of work to include most window and door changes, replacing heating system, removing one fire place and reinstalling one fireplace, remove flooring between first and second floor, reconfigure interior walls throughout the house, covered patio to be turned into living space and some windows and doors being filled in. Renovation Energy Upgrade proposal provided by Tommy Youngsun Byun of Capitol Home Energy 604-562-0387 Schedule B Structural provided by Clinton Yiu P.Eng 604-255-7670 NOTE: If the scope of work changes during construction a revision will be required. Scope of work to include energy and building upgrades in accordance with Article 11.2.1.4 of the 2014 Vancouver Building By-law and as required by the District Building Inspector. ALL NEW WORK TO MEET VBBL 2014. | 363330
EP-2019-04829 | 2019-06-10 | 1095 W PENDER STREET, Vancouver, BC V6E 2M6 | Electrical Permit | Commercial | Tenant Improvement | Completed | Installation / Repair - Commercial - #860 Demo and make safe all electrical Existing lighting to remain New Power Voice Data Cabling | 39100
PP-2019-02299 | 2019-06-04 | 2185 E 2ND AVENUE, Vancouver, BC V5N 1E9 | Plumbing Permit | Residential | New | Completed | Residential - fixture FOR NEW DUPLEX ********************* AMEND: January 23, 2020: ADD 2 SUNDECK DRAIN | NULL
BP-2019-02350 | 2019-07-16 | 1131 W 8TH AVENUE, Vancouver, BC V6H 1C5 | Building Permit | Building Permit (BP) | Addition / Alteration | Completed | Field Review - Addition / Alteration - 1131 W 8th Ave Interior alterations to provide improvements to this dwelling unit in this multiple dwelling building on this site. Work to renovate the kitchen. OK for field review per W.Wong, May 29, 2019 Notes: 1. Building is not sprinklered 2. Energy trigger chosen; L2 - Appliances - Upgrade to an Energuide/Energy Star appliance (fridge; dishwasher) | 40000
BP-2019-02352 | 2019-10-24 | 4992 MOSS STREET, Vancouver, BC V5R 3T4 | Building Permit | Building Permit (BP) | New Building | Issued | High Density Housing / Commercial - New Building - Building Permit for DP-2018-00092 to develop on this site 4 new residential buildings consisting of a total of 9 Dwelling Units of the following: Building A - 1 Family Dwelling with 1 secondary suite and 1 Family Dwelling with lock off unit; Building B - 2 Family Dwelling; Building C - 1 Family Dwelling with Secondary Suite Building D - 1 Family Dwelling with attached garage having 1 parking space Building E - Detached garage having 4 parking spaces And 2 surface parking spaces, all having vehicular access from the lane. Note: This permit is for site work and work below grade. Revision #1: A1 of 18 (site plan): - Reduce Bldg E Garage length from 20 ft to 18.67 ft thereby allowing the addition site coverage for adding an electrical closet as required by the electrical engineer. - Move Bldg E Garage to the left by 0.3 ft to allow more space to the right, thereby still provide a width of 8.86 ft for Unit 5 surface parking - Move the PMT closer to the rear property line as required by BC Hydro - Revise the garage and the total site cover numbers to comply with the allowable site coverage. A16 of 18 (Garage Plans): - Reduce the length from 20 ft to 18.67 ft and adding an electrical closet A7 of 18 Bldg B (Elevations): - Rear spatial calculation changes P Volpi, Sept. 29, 2020. | 1900000
PP-2019-00986 | 2019-03-11 | 6190 ROSS STREET, Vancouver, BC V5W 3L6 | Plumbing Permit | Residential | New | Completed | Residential - To install piping and fixtures for a new single family house. | NULL
SP-2019-00589 | 2019-06-03 | 1041 SW MARINE DRIVE, Vancouver, BC | Sprinkler Permit | Commercial | Renovation | Expired | Commercial - capping sprinkler line Interior and Exterior alterations to remove the existing pub portion on the South-East portion of the ground floor of the existing mid-rise hotel building on this site. Related: IA-2018-01814: (IA - Sprinkler) *****This application does not include any of the following: 1. Not more than 20 sprinklers (add, relocate, or remove), 2. hydraulic calculations, 3. change in occupancy and /or hazard classification, 4. warehouse storage arrangements, 5. mobile compact storage arrangements, 6. alternative solutions, 7. changes to the sprinkler system supply piping (e.g. valves, mains, cross-mains, branch-lines, etc.), or 8. flexible sprinkler pipe. | NULL
GP-2019-00779 | 2019-03-12 | 4427 JAMES STREET, Vancouver, BC V5V 3H9 | Gas Permit | Residential | New | Completed | Residential - Ru gas piping | NULL
EP-2019-02125 | 2019-03-12 | 1755 W BROADWAY, Vancouver, BC V6J 4S5 | Electrical Permit | Commercial | Tenant Improvement | Completed | Installation / Repair - Commercial - #310 - 3rd floor - adding lights and plugs. | 2000
PP-2019-00987 | 2019-03-11 | 3260 E GEORGIA STREET, Vancouver, BC V5K 2L3 | Plumbing Permit | Residential | New | Completed | Residential - new plumbing | NULL
EP-2019-02111 | 2019-03-11 | 1360 E 35TH AVENUE, Vancouver, BC V1V 1V1 | Electrical Permit | Residential | New | Completed | Installation / Repair - Residential - tv,telephone, | 250
EP-2019-02116 | 2019-03-20 | 1540 E 64TH AVENUE, Vancouver, BC V5P 2M5 | Electrical Permit | Residential | New | Completed | Installation / Repair - Residential - Electrical wiring for new LWH Main house 150 amp Main services 200 amp Laneway house 125 amp | 8000
PP-2019-00988 | 2019-03-12 | 383 RAYMUR AVENUE, Vancouver, BC V6A 4B5 | Plumbing Permit | Commercial | Tenant Improvement | Completed | Commercial - Juice bar finishing ** Amend 03/12/2019** to continue work from permit PP-2018-04170 | NULL
GP-2019-00780 | 2019-03-20 | 1910 E 19TH AVENUE, Vancouver, BC V5N 2J2 | Gas Permit | Residential | New | Completed | Residential - GAS WORK | NULL
SP-2019-00594 | 2019-04-01 | 1200 W 73RD AVENUE, Vancouver, BC V6P 6G5 | Sprinkler Permit | Commercial | Tenant Improvement | Completed | Commercial - 1530 - 1200 W 73rd Ave - This permit has been issued for sprinkler system alterations (add, relocate and remove) to the 2014 VBBL and NFPA 13, 2013 for the tenant improvements to provide interior alteration to provide first tenant improvements for this Office "shell" space of suite #1530 on the 15th floor of this existing commercial building on this site. This application does not include any of the following: - Warehouse storage arrangements, or mobile compact storage arrangements or - Changes to the sprinkler system supply piping (e.g. valves, mains, cross-mains, etc.). - Flexible sprinkler pipe. - New alternative solutions and/or modifications to existing alternative solutions. - Change in occupancy and/or hazard classification. | NULL
EP-2019-02118 | 2019-03-11 | 458 W 63RD AVENUE, Vancouver, BC V5X 2J4 | Electrical Permit | Commercial | New | Completed | Installation / Repair - Commercial - Extra Low Voltage: Tech Mar Controls, Thermostats, Fan Coils, Actuators | 14000
EP-2019-02119 | 2019-03-08 | 2006 W 14TH AVENUE, Vancouver, BC V6J 2K4 | Electrical Permit | Residential | Renovation | Expired | Temporary Power - Residential - temporary service, temporary power, disconnect existing service to primary dwelling Valid:03-08-19 to 03-07-20 | NULL
BP-2019-00977 | 2019-04-02 | 601 W CORDOVA STREET, Vancouver, BC V6B 1G1 | Building Permit | Building Permit (BP) | Addition / Alteration | Completed | Field Review - Addition / Alteration - To remove the existing sloped skylight and to replace with a new one which would match the existing skylight in configuration, colour, and mullion spacing at the roof over the pedestrian walkway which provides access to the existing Translink Skytrain or Seabus Terminal at this existing Municipally Designated Heritage M commercial building. Heritage alteration permit is not required as this is a maintenance replacement project and not an exterior alteration as per Zlatan Jankovic, March 7, 2019. OK for field review as per Howie Chow, March 7, 2019. No energy upgrade required. Letters of assurance submitted by: Schedule A: Alex Chang P.Eng AIBC 604.454.0402 Schedule B (Architectural): Alex Chang P.Eng AIBC 604.454.0402 Schedule D-1: Alex Chang P.Eng AIBC 604.454.0402 Energy upgrade exempt for external alteration. | 140000
EP-2019-04828 | 2019-06-18 | 1055 W HASTINGS STREET, Vancouver, BC V6E 2E9 | Electrical Permit | Commercial | Tenant Improvement | Completed | Installation / Repair - Commercial - 11th floor - common men's/women's washrooms Demo (Including make safe all electrical) Supply and Install - Lighting & Lighting Controls | 8765.4
BP-2019-02363 | 2019-08-21 | 73 SW MARINE DRIVE, Vancouver, BC V5X 2P9 | Building Permit | Building Permit (BP) | Salvage and Abatement | Completed | Enquiry Centre - Salvage and Abatement - Salvage and Abatement Building Permit for BP-2019-02341 Interior alterations to allow salvage of non-structural building components prior to or during abatement work and removal of non-structural hazardous materials in this existing one-family dwelling building. Letters of assurance rcvd A Boettcher 604.568.9373 Reference to: S&A BP-2019-02361, Demo BP-2019-02339 S&A BP-2019-02362, Demo BP-2019-02340 S&A BP-2019-02363, Demo BP-2019-02341 S&A BP-2019-02364, Demo BP-2019-02342 S&A BP-2019-02365, Demo BP-2019-02343 S&A BP-2019-02366, Demo BP-2019-02344 S&A BP-2019-02367, Demo BP-2019-02345 Okay for SIPs as per E.Kai May29 | 0
BP-2019-02365 | 2019-08-21 | 87 SW MARINE DRIVE, Vancouver, BC V5X 2P9 | Building Permit | Building Permit (BP) | Salvage and Abatement | Completed | Enquiry Centre - Salvage and Abatement - Salvage and Abatement Building Permit for BP-2019-02343 Interior alterations to allow salvage of non-structural building components prior to or during abatement work and removal of non-structural hazardous materials in this existing one-family dwelling building. Note: 1909 building requires deconstruction with minimal salvage of at least 3 tons of wood. Reference to: S&A BP-2019-02361, Demo BP-2019-02339 S&A BP-2019-02362, Demo BP-2019-02340 S&A BP-2019-02363, Demo BP-2019-02341 S&A BP-2019-02364, Demo BP-2019-02342 S&A BP-2019-02365, Demo BP-2019-02343 S&A BP-2019-02366, Demo BP-2019-02344 S&A BP-2019-02367, Demo BP-2019-02345 Okay for SIPs as per E.Kai May29 | 0
BP-2019-02366 | 2019-08-21 | 95 SW MARINE DRIVE, Vancouver, BC V5X 2P9 | Building Permit | Building Permit (BP) | Salvage and Abatement | Completed | Enquiry Centre - Salvage and Abatement - Salvage and Abatement Building Permit for BP-2019-02344 Interior alterations to allow salvage of non-structural building components prior to or during abatement work and removal of non-structural hazardous materials in this existing one-family dwelling building. Note: Fee charged under BP-2019-02343 Reference to: S&A BP-2019-02361, Demo BP-2019-02339 S&A BP-2019-02362, Demo BP-2019-02340 S&A BP-2019-02363, Demo BP-2019-02341 S&A BP-2019-02364, Demo BP-2019-02342 S&A BP-2019-02365, Demo BP-2019-02343 S&A BP-2019-02366, Demo BP-2019-02344 S&A BP-2019-02367, Demo BP-2019-02345 Okay for SIPs as per E.Kai May29 | 0
SP-2019-00590 | 2019-04-04 | 403 E KENT AVENUE NORTH, Vancouver, BC V5X 4M2 | Sprinkler Permit | Commercial | Tenant Improvement | Completed | Commercial - Add 1 sprinkler head to new room #22 - 403 E Kent North Interior alterations and to change of use from Storage Warehouse to Wholesaling Class A in a portion of unit #22 and interior alterations to expand unit #22 in to a portion of unit #25 and provide improvements for this existing Wholesaling Class A tenant in unit #22 in this existing industrial building. Related to BP-2016-00935 L2 - HVAC - Clean and Balance all Air Systems (per 6.7.2.3.2 of ASHRAE 90.1-2016) Processed through CRC | NULL
EP-2019-02120 | 2019-03-11 | 1758 E 14TH AVENUE, Vancouver, BC V5N 2E2 | Electrical Permit | Residential | New | Completed | Installation / Repair - Residential - security,intercom,tel,tv,computer rough-in & completion camera wiring only for two family dwelling | 3000
BP-2019-00981 | 2019-05-15 | 643 E HASTINGS STREET, Vancouver, BC V6A 1R2 | Building Permit | Building Permit (BP) | Addition / Alteration | Completed | Field Review - Addition / Alteration - 643 E Hastings St - Main & Basement Floors To provide interior alterations and a change of use from laundromat to retail limited food with two offices and storage area in the basement Scope of work: in basement add new washroom, mechanical room, main floor add new washroom (one accessible washroom), new sinks and electrical room. Ok for Field Review as per Adrian Cashato L2 - Lighting - Upgrade all hard wired Lighting within scope of work area to High Efficiency light systems Processed through CRC Related to DP-2018-01123 | 100000
PP-2019-00992 | 2019-03-12 | 2475 YORK AVENUE #404, Vancouver, BC V6K 1C9 | Plumbing Permit | Residential | Renovation | Issued | Residential - Plumbing >>>> Amend: June 2nd -spoke with Adam - to add: total of 7 fixtures for unit #404 -w/c -basin -k/s -d/w and on Main floor: 1 shwr/ 1 basin and 1 w/c related BP scope of work is: To provide interior & exterior alterations and to add approximately 162 square feet to the third storey of this existing 3-storey + basement multiple dwelling building by combining units #404 and unit #405 into one unit retaining the address #404-2475 York Av. Scope of work includes upgrading exit through east staircase of the building. | NULL
BP-2019-02367 | 2019-08-21 | 115 SW MARINE DRIVE, Vancouver, BC V5X 2P9 | Building Permit | Building Permit (BP) | Salvage and Abatement | Completed | Enquiry Centre - Salvage and Abatement - Salvage and Abatement Building Permit for BP-2019-02345 Interior alterations to allow salvage of non-structural building components prior to or during abatement work and removal of non-structural hazardous materials in this existing one-family dwelling building. Note: Fee charged under BP-2019-02343 Note: This building has character merit, and is subject to the 90% recycling rate. Reference to: S&A BP-2019-02361, Demo BP-2019-02339 S&A BP-2019-02362, Demo BP-2019-02340 S&A BP-2019-02363, Demo BP-2019-02341 S&A BP-2019-02364, Demo BP-2019-02342 S&A BP-2019-02365, Demo BP-2019-02343 S&A BP-2019-02366, Demo BP-2019-02344 S&A BP-2019-02367, Demo BP-2019-02345 Okay for SIPs as per E.Kai May29 | 0
BP-2019-02369 | 2019-06-17 | 1055 W HASTINGS STREET, Vancouver, BC V6E 2E9 | Building Permit | Building Permit (BP) | Addition / Alteration | Completed | Field Review - Addition / Alteration - #1070-10th floor Interior alterations to provide tenant improvements for this office space (#1070) on the 10th floor of this existing mixed use building. Scope of work: demolish partition walls, glazing, doors and frames, remove ceiling tile, construct new interior partitions and finishes, moveable wall system, doors, millwork, new t-bar ceiling and light fixtures, new card reader/electric strike, sink, and related sprinkler, plumbing and electrical work. TENANT: Oxford Properties Display Suite Building Sprinklered – Separate sprinkler permit required for proposed sprinkler work. OK for Field Review May 29/19 No energy upgrade required. BOMA BESt building. | 35000
EP-2019-04830 | 2019-06-06 | 6921 FLEMING STREET, Vancouver, BC V5P 3H6 | Electrical Permit | Residential | Renovation | Completed | Installation / Repair - Residential - Rewire Meterbase & Disconnect Meterbase to allow for Underground Service due to Laneway House being Built. NOTE: No building work alteration proposed | 500
BP-2019-02377 | 2020-06-25 | 2215 PARKER STREET, Vancouver, BC V5L 2L8 | Building Permit | Building Permit (BP) | New Building | Issued | High Density Housing / Commercial - New Building - To construct a 2-storey rental One-Family Dwelling infill building with an attached 1-car garage (subsidiary to infill) and one at grade surface parking, having vehicular access from lane. - Project value of infill - $250,000 - See BP-2019-02375 for the Character building and all document & drawings. Rev. #1 - C. Fong, Feb 9th, 2021 - Increase window sizes of W-02 from 9" radius to 12" radius on the West elevation. ******THIS PERMIT HAS BEEN ISSUED UNDER THE REQUIREMENTS OF VBBL 2014 AND REVIEWED DURING THE 2020 COVID-19 PANDEMIC CRISIS. ******** Building Review Branch Notes: - Sch-Geo. B, Struct. B & Arch. B are submitted. - Entire infill building is to be sprinklered to NFPA 13D requirements. - Existing Character building is not sprinklered and is subject to full VBBL upgrade and fully sprinklered per VBBL 11.4.7. if stratification of the parcel/ buildings is contemplated in the future. - All new windows, doors, and skylights shall conform to AAMA/WDMA/CSA101/I.S.2/A440, NAFS. | 0
SP-2019-00592 | 2019-03-14 | 333 DUNSMUIR STREET, Vancouver, BC V6B 5R4 | Sprinkler Permit | Commercial | Tenant Improvement | Completed | Commercial - 16th floor - full floor Interior alterations to the 16th floor to provide improvements for the existing office tenant by reconfiguring the partition walls, with minor electrical and mechanical changes in this existing office building. Related to Special Sprinkler Inspection No. IA-2019-00132. Modify sprinkler system to suit new office layout *****This application does not include any of the following: 1. Not more than 20 sprinklers (add, relocate, or remove), 2. hydraulic calculations, 3. change in occupancy and /or hazard classification, 4. warehouse storage arrangements, 5. mobile compact storage arrangements, 6. alternative solutions, 7. changes to the sprinkler system supply piping (e.g. valves, mains, cross-mains, branch-lines, etc.), or 8. flexible sprinkler pipe. | NULL
EP-2019-02126 | 2019-03-11 | 288 W KING EDWARD AVENUE, Vancouver, BC V1V 1V1 | Electrical Permit | Commercial | New | Completed | Installation / Repair - Commercial - Installation of 520' of Raychem XL heat trace at 5w/ft, system will be 208V. | 6660
SP-2019-00593 | 2019-03-14 | 510 BURRARD STREET, Vancouver, BC V6C 3A8 | Sprinkler Permit | Commercial | Tenant Improvement | Completed | Commercial - #1150-11th floor Interior alterations to provide improvements for a new office tenant at office unit #1150 on the 11th floor of this commercial building on this site. Modify sprinkler system to suit new office layout *****This application does not include any of the following: 1. Not more than 20 sprinklers (add, relocate, or remove), 2. hydraulic calculations, 3. change in occupancy and /or hazard classification, 4. warehouse storage arrangements, 5. mobile compact storage arrangements, 6. alternative solutions, 7. changes to the sprinkler system supply piping (e.g. valves, mains, cross-mains, branch-lines, etc.), or 8. flexible sprinkler pipe. | NULL
EP-2019-02128 | 2019-03-11 | 1001 HAMILTON STREET, Vancouver, BC | Electrical Permit | Commercial | Addition | Completed | Installation / Repair - Commercial - Extra Low Voltage - installation of new CCTV cameras. No building work proposed and or permitted with this permit | 2409.56
PP-2019-00997 | 2019-03-11 | 878 HOMER STREET, Vancouver, BC | Plumbing Permit | Commercial | Renovation | Completed | Commercial - Delete the Exiting sink: relocate and add one more sink | NULL
DB-2019-00984 | 2019-08-14 | 1712 E 63RD AVENUE, Vancouver, BC V5P 2L8 | Building Permit | Development and Building Permit (DB) | New Building | Completed | Low Density Housing - New Building - Main House Field Review to be completed prior to the completion of this LWH permit. Owner Builder to have active business license in Vancouver or through IMBL To construct a 2 storey laneway house building with an open parking pad, providing 1 parking space, having vehicular access from the lane. Note: This is a 1 ½ storey building pursuant to the Zoning & Development By-law Note: Bldg 1 (principal bldg) addressed 1712 E 63rd retained on site. 1. No A/C unit proposed 2. Schedule B: Md. Shahidul Alam P.Eng (604.653.7475) Structural & Geotechnical 1712 E 63rd Av - Laneway House (1.5 storey) Address assigned per approved plans. Fire and Emergency street access (walkway) to the laneway house is from the east side. Street access must be provided and maintained at all times and the building addresses posted to be visible from the street in accordance with the Building By-law. ******THIS PERMIT HAS BEEN ISSUED UNDER THE REQUIREMENTS OF VBBL 2014 AND THE GREEN HOMES PROGRAM****** | 223045
BP-2019-00986 | 2019-04-08 | 845 HORNBY STREET, Vancouver, BC V6Z 1V1 | Building Permit | Building Permit (BP) | Addition / Alteration | Completed | High Density Housing / Commercial - Addition / Alteration - Interior alteration for emergency flood repair and alterations to the kitchen layout, change room, lighting and exhaust in the basement level of this existing commercial (hotel) building. Class 1 cooking Note: 1. Replacement of existing louver on the main floor, facing lance cleared by Miguel Castillo, March 28, 2019. | 1646719
SP-2019-00595 | 2019-03-14 | 666 BURRARD STREET, Vancouver, BC V6C 2X8 | Sprinkler Permit | Commercial | Renovation | Completed | Commercial - #1575-15th floor Interior alterations to provide tenant improvements in the office "shell" space at #1575 on the 15th Floor for a new office tenant at this existing commercial building on this site. This space was created under BP-2019-00002. Scope of work: demolish wall and entry door to allow new double door, remove all ceiling tiles, construct new partition walls, new doors, millwork, ceiling, lighting, electrical, plumbing and sprinkler work. Building Sprinklered – Separate sprinkler permit required for proposed sprinkler work. To add and relocate sprinklers to make legal. *****This application does not include any of the following: 1. Not more than 20 sprinklers (add, relocate, or remove), 2. hydraulic calculations, 3. change in occupancy and /or hazard classification, 4. warehouse storage arrangements, 5. mobile compact storage arrangements, 6. alternative solutions, 7. changes to the sprinkler system supply piping (e.g. valves, mains, cross-mains, branch-lines, etc.), or 8. flexible sprinkler pipe. | NULL
BP-2019-02378 | 2019-06-24 | 2770 COOPERATIVE WAY, Vancouver, BC | Building Permit | Building Permit (BP) | Addition / Alteration | Completed | High Density Housing / Commercial - Addition / Alteration - Exterior alterations and voluntary upgrade to replace existing cladding with rain-screen cement board cladding, replace all windows and doors, replace balcony deck membranes and guards of this existing multiple dwelling building on this site. OK for DB per A Campbell, June 18, 2019 Schedule A/B (Arch and Structural) submitted by Doru Cornescu, P.Eng, 604-553-4774 All permit fees paid and documents under parent permit DB-2019-02085. | 0
BP-2019-02379 | 2019-06-24 | 2780 COOPERATIVE WAY, Vancouver, BC | Building Permit | Building Permit (BP) | Addition / Alteration | Completed | High Density Housing / Commercial - Addition / Alteration - Exterior alterations and voluntary upgrade to replace existing cladding with rain-screen cement board cladding, replace all windows and doors, replace balcony deck membranes and guards of this existing multiple dwelling building on this site. OK for DB per A Campbell, June 18, 2019 Schedule A/B (Arch and Structural) submitted by Doru Cornescu, P.Eng, 604-553-4774 All permit fees paid and documents under parent permit DB-2019-02085. | 0
DB-2019-02384 | 2019-09-27 | 2090 E 22ND AVENUE, Vancouver, BC V5N 2R4 | Building Permit | Development and Building Permit (DB) | Demolition / Deconstruction | Completed | Low Density Housing - Demolition / Deconstruction - Demolition – Conventional (Standard) To demolish the existing one family dwelling building ($15,000) on this site. | 15000
EP-2019-04835 | 2019-06-06 | 3345 SOPHIA STREET, Vancouver, BC | Electrical Permit | Residential | Renovation | Completed | Installation / Repair - Residential - Supply and install smoke detectors in units 4,5,6,7 and common hallway of 2nd floor. NOTE: No building work alteration proposed | 2970
BP-2019-02385 | 2019-07-11 | 2090 E 22ND AVENUE, Vancouver, BC V5N 2R4 | Building Permit | Building Permit (BP) | Salvage and Abatement | Completed | Low Density Housing - Salvage and Abatement - Salvage and Abatement Permit Building Permit: DB-2019-02382 Demolition Permit: DB-2019-02384 | 0
EP-2019-02131 | 2019-03-11 | 939 GRANVILLE STREET, Vancouver, BC V6Z 1L3 | Electrical Permit | Commercial | NULL | Expired | Annual / Operating - Annual permit for all common area only including the main electrical room. | NULL
SP-2019-00596 | 2019-03-14 | 666 BURRARD STREET, Vancouver, BC V6C 2X8 | Sprinkler Permit | Commercial | Tenant Improvement | Completed | Commercial - #1570 and # 1575 - 15th Floor *tenant improvement work to #1570 only Interior alterations to demise the existing office on the 15th floor (#1570) into 2 units to be #1570 and #1575 and to provide tenant improvements for a new office tenant in #1570 in this existing commercial building on this site. To add and relocate sprinklers to make legal. *****This application does not include any of the following: 1. Not more than 20 sprinklers (add, relocate, or remove), 2. hydraulic calculations, 3. change in occupancy and /or hazard classification, 4. warehouse storage arrangements, 5. mobile compact storage arrangements, 6. alternative solutions, 7. changes to the sprinkler system supply piping (e.g. valves, mains, cross-mains, branch-lines, etc.), or 8. flexible sprinkler pipe. | NULL
EP-2019-02132 | 2019-03-11 | 1230 NELSON STREET, Vancouver, BC V6E 1J6 | Electrical Permit | Residential | Renovation - Dwelling Unit(s) only | Cancelled | Installation / Repair - Residential - Condo renovation. Existing panel. All new wiring throughout suite. LED pot lights. Branch circuitry. | 5000
PP-2019-00998 | 2019-03-21 | 688 ABBOTT STREET #1202, Vancouver, BC V6B 0B9 | Plumbing Permit | Commercial | Renovation | Completed | Commercial - plumbing re /re of 2 bathrooms and a kitchen No building work proposed and is permitted with this permit, all fixtures are existing fixtures | NULL
SP-2019-00598 | 2019-03-14 | 1040 W GEORGIA STREET, Vancouver, BC V6E 4H1 | Sprinkler Permit | Commercial | Tenant Improvement | Cancelled | Commercial - #610-6th floor Interior alterations only to provide tenant improvements for a new General Office use at unit #610 at this existing commercial Grosvenor building To add and relocate sprinklers to make legal. Building Sprinklered – Separate sprinkler permit required for proposed sprinkler work. *****This application does not include any of the following: 1. Not more than 20 sprinklers (add, relocate, or remove), 2. hydraulic calculations, 3. change in occupancy and /or hazard classification, 4. warehouse storage arrangements, 5. mobile compact storage arrangements, 6. alternative solutions, 7. changes to the sprinkler system supply piping (e.g. valves, mains, cross-mains, branch-lines, etc.), or 8. flexible sprinkler pipe. | NULL
EP-2019-02136 | 2019-03-11 | 2396 E BROADWAY, Vancouver, BC V5N 1X1 | Electrical Permit | Commercial | Addition | Completed | Installation / Repair - Commercial - Extra Low Voltage - installation of new CCTV cameras. No Building work proposed and or permitted with this permit | 2409.56
PP-2019-01010 | 2019-03-11 | 1583 COAL HARBOUR QUAY, Vancouver, BC | Plumbing Permit | Commercial | Addition | Completed | Commercial - Change the location of a pre rinse kitchen sink | NULL
GP-2019-00783 | 2019-03-12 | 5262 CLARENDON STREET, Vancouver, BC V5R 3J8 | Gas Permit | Residential | Tenant Improvement | Completed | Residential - Replace the hot water tank No Building work proposed and or permitted with this permit | NULL
EP-2019-02137 | 2019-03-11 | 515 W HASTINGS STREET, Vancouver, BC | Electrical Permit | Commercial | Tenant Improvement | Completed | Installation / Repair - Commercial - Demolition of current space and make safe. Installation of power and lighting throughout space | 105000
EP-2019-02141 | 2019-03-11 | 650 W GEORGIA STREET, Vancouver, BC V6B 4N9 | Electrical Permit | Commercial | Renovation | Completed | Installation / Repair - Commercial - Circuits & Receptacles install for Kitchen Equipment, Data Cable & Outlet install for TV and Cashier use, No building work proposed and or permitted with this permit | 4200
EP-2019-02138 | 2019-03-11 | 3277 CAMBIE STREET, Vancouver, BC | Electrical Permit | Commercial | Renovation | Completed | Installation / Repair - Commercial - Re-lamp and re-ballast all existing 4' T8 fluorescent fixtures. Existing fixtures are all T8 electronic, new ballasts are Philips Optanium 2 and 4-lamp T8 electronic, new lamps are Philips 16.5W T8 LED instant fit. Spec sheets for all three will be attached with inspection request. No building work proposed and or permitted with this permit | 5000
EP-2019-02140 | 2019-03-11 | 3585 MAIN STREET, Vancouver, BC | Electrical Permit | Commercial | New | Completed | Installation / Repair - Commercial - Extra Low Voltage - installation of a new RF NEO burglar alarm system. The main alarm panel and communicator is to be installed in the communications closet. The alpha keypad with the RF transceiver is to be installed just outside the communications cabinet. There are to be RF contacts on the front and rear doors. PF glass breaks to be installed to cover the front glass and 4 RF motions to be installed. | 1694.54
GP-2019-01700 | 2019-06-12 | 2680 DUNDAS STREET, Vancouver, BC V5K 1P9 | Gas Permit | Residential | Renovation | Completed | Residential - Gas fireplace installation | NULL
PP-2019-02302 | 2019-06-07 | 1033 E 21ST AVENUE, Vancouver, BC V5V 1S6 | Plumbing Permit | Residential | New | Completed | Residential - plumbing for convert the existing two-storey, one-family dwelling to a multiple conversion dwelling containing two dwelling units and develop a one-family Infill dwelling at the rear with an attached three-car garage having vehicular access from the lane. This permit is for site work and Main building. | NULL
PP-2019-02303 | 2019-07-05 | 1031 E 21ST AVENUE, Vancouver, BC V5V 1S6 | Plumbing Permit | Residential | New | Completed | Residential - plumbing for New INFILL | NULL
EP-2019-04840 | 2019-06-06 | 981 LILLOOET STREET, Vancouver, BC V5K 4H1 | Electrical Permit | Residential | New | Completed | Installation / Repair - Residential - Security alarm rough in, tv cables, telephone and door chime | 1000
EP-2019-04839 | 2019-06-06 | 3669 DUNDAS STREET, Vancouver, BC V5K 1S3 | Electrical Permit | Residential | New | Completed | Installation / Repair - Residential - Security alarm, tv cables, telephone and door chime | 1000
PP-2019-02305 | 2019-07-04 | 395 ALEXANDER STREET, Vancouver, BC V6A 1C4 | Plumbing Permit | Commercial | Addition | Completed | Commercial - Add 4 fixtures to existing drainage for food and beverage tenant | NULL
EP-2019-04842 | 2019-06-04 | 1068 E 57TH AVENUE, Vancouver, BC V5X 1T6 | Electrical Permit | Residential | New | Completed | Installation / Repair - Residential - Laneway House Wiring. Main Service: 200 Amps House Service: 125 Amps Laneway Service: 125 Amps | 8000
PP-2019-02308 | 2019-06-04 | 6739 SHERBROOKE STREET, Vancouver, BC V5X 4C9 | Plumbing Permit | Residential | New | Completed | Residential - New LWH house inside plumbing | NULL
EP-2019-04843 | 2019-06-06 | 3968 W 24TH AVENUE, Vancouver, BC V6S 1M2 | Electrical Permit | Residential | Renovation | Completed | Installation / Repair - Residential - to add 2 circuits for led lighting for living, dining, nook and family rooms. NOTE: No building work alteration proposed | 4000
PP-2019-00999 | 2019-03-11 | 5888 WILTSHIRE STREET, Vancouver, BC V6M 3L6 | Plumbing Permit | Residential | New | Completed | Residential - To install DWV and water piping, to install fixtures for a new single family dwelling house. | NULL
GP-2019-00904 | 2019-03-25 | 1115 W 11TH AVENUE, Vancouver, BC V6H 1K4 | Gas Permit | Residential | New | Completed | Residential - 80000 BTU furnace installed | NULL
BP-2019-00992 | 2019-05-24 | 1270 RICHARDS STREET, Vancouver, BC V6B 3G2 | Building Permit | Building Permit (BP) | Addition / Alteration | Completed | Field Review - Addition / Alteration - 1270 Richards St. Interior alteration to reconfigure foyer and master bedroom in this existing residential suite in this existing multiple dwelling building on this site. Okay for field review as per E.Kai March 07/19 Selected Energy Upgrade: L2 - SWH - Install low flow shower heads in all showers | 50000
PP-2019-01000 | 2019-04-05 | 65 SMITHE STREET, Vancouver, BC | Plumbing Permit | Commercial | Renovation | Completed | Commercial - water and sanitary piping including 2 washrooms, 3 sinks and 2 grease interceptors ** Amend 07/04/2019** adding 5 more IBP -dishwasher -ice machine -coffee machine -coffee brewer -oven | NULL
GP-2019-00785 | 2019-03-12 | 303 E 38TH AVENUE, Vancouver, BC V5W 1H5 | Gas Permit | Residential | New | Completed | Residential - 75000 BTU SUPER HOT BOILER INSTALLED No Building work proposed and or is permitted with this permit | NULL
SP-2019-00599 | 2019-06-17 | 829 KEEFER STREET, Vancouver, BC | Sprinkler Permit | Commercial | New | Completed | Commercial - To install sprinklers to NFPA 13R 2010 in this 3-storey infill multiple dwelling containing 3 dwelling units with a built-in garage providing 2 parking spaces at the rear of the existing Heritage B Building (833 Keefer St) on this site as part of a Heritage See SP-2019-00600 for Building 1 (Main house front of site) | NULL
SP-2019-00600 | 2019-06-17 | 833 KEEFER STREET, Vancouver, BC | Sprinkler Permit | Residential | Renovation | Completed | Residential - To install sprinklers to NFPA 13D in this existing Vancouver Heritage B one-family dwelling building to install new sprinkler and fire alarm systems and to provide 1 HR FRR for the East and West exterior walls. See SP-2019-00599 for Building 2 (Infill Multiple Dwelling - 3 units at rear of site) | NULL
SP-2019-00601 | 2019-03-15 | 86 E PENDER STREET, Vancouver, BC V6A 3X3 | Sprinkler Permit | Commercial | Tenant Improvement | Completed | Commercial - Interior alteration and change of use from retail to "similar to" beauty and wellness for a new piercing tenant in this existing commercial building on this site. Okay to clear as a combined DB for new piercing tenant 12 existing upright sprinklers replace head only. 3 new pendents; 2 new upright sprinkler *****This application does not include any of the following: 1. Not more than 20 sprinklers (add, relocate, or remove), 2. hydraulic calculations, 3. change in occupancy and /or hazard classification, 4. warehouse storage arrangements, 5. mobile compact storage arrangements, 6. alternative solutions, 7. changes to the sprinkler system supply piping (e.g. valves, mains, cross-mains, branch-lines, etc.), or 8. flexible sprinkler pipe. | NULL
GP-2019-00788 | 2019-03-13 | 766 E 33RD AVENUE, Vancouver, BC V5V 3A2 | Gas Permit | Residential | Renovation | Completed | Residential - 3 appliances for renovation of SFD | NULL
PP-2019-01004 | 2019-04-01 | 1010 E 7TH AVENUE, Vancouver, BC V5T 1P7 | Plumbing Permit | Commercial | New | Completed | Commercial - Plumbing **Amend 07/21/2020** Correct BP is 2017-00506 | NULL
EP-2019-02144 | 2019-03-11 | 3088 W 35TH AVENUE, Vancouver, BC V6N 2M8 | Electrical Permit | Residential | Renovation | Completed | Installation / Repair - Residential - Low voltage including Security Alarm, CCTV, Intercom, Structured Wiring,Central Vacuum, Media Distribution | 28000
PP-2019-01005 | 2019-03-11 | 2335 OLIVER CRESCENT, Vancouver, BC V6L 1S5 | Plumbing Permit | Residential | New | Completed | Residential - Plumbing | NULL
PP-2019-01006 | 2019-03-11 | 1438 W 64TH AVENUE, Vancouver, BC V6P 2N4 | Plumbing Permit | Residential | New | Completed | Residential - Plumbing ** Amend 09/12/2019** add one inside sump | NULL
GP-2019-00793 | 2019-03-12 | 5655 EARLES STREET, Vancouver, BC V5R 3S3 | Gas Permit | Residential | New | Completed | Residential - Plumbing ( Separate meters) | NULL
GP-2019-00794 | 2019-03-12 | 5659 EARLES STREET, Vancouver, BC V5R 3S3 | Gas Permit | Residential | New | Completed | Residential - Gas (Separate meters) | NULL
SP-2019-00602 | 2019-03-15 | 4825 YEW STREET, Vancouver, BC V6L 2J7 | Sprinkler Permit | Residential | New | Completed | Residential - To install 16 sprinkler heads for new LWH | NULL
GP-2019-00796 | 2019-03-12 | 2924 E 27TH AVENUE, Vancouver, BC V5R 1N8 | Gas Permit | Residential | New | Completed | Residential - ONE COMPLETE BOILER AND PIPING ONLY FOR A BBQ. | NULL
GP-2019-00797 | 2019-03-12 | 1007 E 57TH AVENUE, Vancouver, BC V5X 1T4 | Gas Permit | Residential | New | Completed | Residential - ONE COMPLETE BOILER AND PIPING ONLY FOR ONE STOVE. | NULL
PP-2019-01009 | 2019-03-11 | 2829 W 23RD AVENUE, Vancouver, BC V6L 1P2 | Plumbing Permit | Residential | New | Completed | Residential - lawn irrigation | NULL
EP-2019-02146 | 2019-05-07 | 6840 QUEBEC STREET, Vancouver, BC V5X 3G2 | Electrical Permit | Residential | New | Completed | Installation / Repair - Residential - Laneway house wiring Main House 150 Amps Main Service 200 LWH 125Amps | 8000
PP-2019-01011 | 2019-03-19 | 1947 KINGSWAY, Vancouver, BC | Plumbing Permit | Commercial | Addition | Completed | Commercial - 1947 kingsway VivA Shshi, Result of a City of Vancouver Cross connection inspection. need to install a Back flow assembly RPBA for the ICE Machine. | NULL
EP-2019-02149 | 2019-03-14 | 4733 RUPERT STREET, Vancouver, BC V5R 2J5 | Electrical Permit | Residential | Tenant Improvement | Completed | Installation / Repair - Residential - Add lights low voltage, , plugs & switches for secondary suite renovations | 3500
EP-2019-02151 | 2019-03-12 | 375 W 59TH AVENUE, Vancouver, BC V5X 1X3 | Electrical Permit | Commercial | Tenant Improvement | Completed | Installation / Repair - Commercial - Heat trace installed throughout the parkade and storage rooms as well as the roof *** Amend 08/14/2019** Adding 1100' of Fire Sprinkler heat trace with a value of $5000 | 15500
PP-2019-02313 | 2019-06-04 | 2787 TURNER STREET, Vancouver, BC V5K 2G3 | Plumbing Permit | Residential | New | Completed | Residential - sanitary and storm connection, sump without pump | NULL
PP-2019-02314 | 2019-06-25 | 6379 BRUCE STREET, Vancouver, BC V5P 3M8 | Plumbing Permit | Residential | New | Completed | Residential - sentry and storm connection with one sump | NULL
PP-2019-02315 | 2019-06-28 | 2780 E 2ND AVENUE, Vancouver, BC V5M 1E1 | Plumbing Permit | Residential | New | Completed | Residential - Sani and storm connection with sump | NULL
PP-2019-02316 | 2019-06-28 | 179 W 48TH AVENUE, Vancouver, BC V5Y 2Y6 | Plumbing Permit | Residential | New | Completed | Residential - Sani and storm connection with sump Reference: CF-2109-007960 | NULL
PP-2019-02317 | 2019-06-09 | 1808 NASSAU DRIVE, Vancouver, BC V5P 2B6 | Plumbing Permit | Residential | New | Completed | Residential - 3/4 backflow preventer for lawn irrigation at city shutoff | NULL
EP-2019-04845 | 2019-06-19 | 2203 GRANT STREET, Vancouver, BC V5L 2Z6 | Electrical Permit | Residential | Renovation | Completed | Installation / Repair - Residential - Major Renovation down to studs, basement suite separately metered from main residence, service upgrade to 200A with dual meter base AMENDMENT: July 17, 2019 Low Voltage included in scope. Media panel, 6 tv locations w/coax and cat6 Shaw/Telus exterior boxes, 1 1/4 service entrance conduit #6 green bond | 16000
PP-2019-02318 | 2019-06-09 | 2161 MAPLE STREET, Vancouver, BC V6J 3T4 | Plumbing Permit | Commercial | New | Completed | Commercial - backflow preventor for lawn irrigation | NULL
EP-2019-04846 | 2019-06-19 | 199 DRAKE STREET, Vancouver, BC V6Z 2T9 | Electrical Permit | Commercial | Renovation | Completed | Installation / Repair - Commercial - Lobby/Library Rework. Replace receptacles, Replace lighting, add 3 new art lights, add 2 new wall sconce | 3700
EP-2019-05095 | 2019-06-12 | 5636 CAMBIE STREET, Vancouver, BC V1V 1V1 | Electrical Permit | Commercial | Tenant Improvement | Completed | Installation / Repair - Commercial - Demolition and adding new receptacles | 21650
SP-2019-01237 | 2019-06-09 | 1001 HOMER STREET #2006, Vancouver, BC V6B 1M9 | Sprinkler Permit | Residential | Renovation - Dwelling Unit(s) only | Completed | Residential - #2006 - 20th floor Interior alterations to provide improvements for unit #2006 in this existing multiple dwelling building on this site. Scope of work to include converting the existing enclosed balcony as living space, remove existing electric fireplace, new flooring and paint. OK for Field Review as per P. Volpi & S. Cowdell, February 25, 2019. Related to DP-2019-00118 CRP Schedule A & Architectural Schedule B submitted by James Emery, 604.736.5581 Note: 1. Building Sprinklered - District Building Inspector to determine on site if a separate sprinkler permit is required. *****This application does not include any of the following: 1. Not more than 20 sprinklers (add, relocate, or remove), 2. hydraulic calculations, 3. change in occupancy and /or hazard classification, 4. warehouse storage arrangements, 5. mobile compact storage arrangements, 6. alternative solutions, 7. changes to the sprinkler system supply piping (e.g. valves, mains, cross-mains, branch-lines, etc.), or 8. flexible sprinkler pipe. | NULL
PP-2019-03713 | 2019-09-30 | 110 W 5TH AVENUE, Vancouver, BC V5Y 1H7 | Plumbing Permit | Commercial | Tenant Improvement | Completed | Commercial - Plumbing for new 5 storey mixed use | NULL
PP-2019-02320 | 2019-06-09 | 808 E 28TH AVENUE, Vancouver, BC V5V 2N8 | Plumbing Permit | Residential | New | Completed | Residential - install 1 outside gravity sump & 1 two pumps duplex control panel sump. NOTE: Engineering Assurance letter will be submitted to the Plumbing Inspector on the site. | NULL
PP-2019-02321 | 2019-06-09 | 3789 QUEBEC STREET, Vancouver, BC V5V 3K5 | Plumbing Permit | Residential | New | Issued | Residential - install 1 outside gravity sump & 1 sump, two pumps duplex control panel & alarm. NOTE: Engineering Assurance letter will be submitted to the Plumbing Inspector on the site. | NULL
EP-2019-04850 | 2019-06-08 | 777 PACIFIC BOULEVARD, Vancouver, BC | Electrical Permit | Commercial | Tenant Improvement | Completed | Installation / Repair - Commercial - Install one 75 KVA transformer, two electrical panels and receptacles for portable kitchen | 20000
EP-2019-02153 | 2019-03-18 | 7428 ALBERTA STREET, Vancouver, BC V1V 1V1 | Electrical Permit | Commercial | Tenant Improvement | Completed | Installation / Repair - Commercial - Heat trace installed throughout the parkade and storage rooms as well as the roof | 8500
EP-2019-02170 | 2019-03-18 | 285 W 5TH AVENUE, Vancouver, BC V5Y 1J3 | Electrical Permit | Commercial | New | Completed | Installation / Repair - Commercial - Extra Low Voltage - new burglar alarm, CCTV and access control system in new space and building for Relic Entertainment. | 4862.8
BP-2019-00993 | 2019-04-11 | 3582 PRICE STREET, Vancouver, BC V5R 5R3 | Building Permit | Building Permit (BP) | Addition / Alteration | Expired | Field Review - Addition / Alteration - Interior alterations to provide a complete restoration, including a new roof due to fire and water damages at this existing One-Family Dwelling. Letters of assurance rcvd John Siefken 604.525.4122 (structural) OK for field review as per Mike Cowan, March 8, 2019. | 450000
BP-2019-00995 | 2019-03-29 | 1380 COMMERCIAL DRIVE, Vancouver, BC | Building Permit | Building Permit (BP) | Addition / Alteration | Completed | Field Review - Addition / Alteration - Interior alterations and a change of use of approximately 503 sq.ft from a Retail use to Restaurant Class-1 thereby increasing the floor area for the existing Restaurant Class-1 in this existing one storey retail/restaurant Class-1 building. Addressing Note: Demising wall has been removed, combining 1380 Commercial Dr and 1709 Kitchener St. 1380 Commercial Dr has been retained. 1709 has been cancelled and is to be removed from the building. 1380 is to be posted on the building and to be clearly visible from the street prior to final inspection. OK for Field Review as per Mario Smaldino, March 08, 2019. Architectural Schedule B, Mohammed Saeed Jhatam, 778.688.1966 Note: 1. Building Not Sprinklered – No sprinkler inspection or permit required 2. Energy trigger chosen ; L2 - Lighting - Upgrade to incorporate Automatic Lighting Shutoff (per 9.4.1.1 of ASHRAE 90.1-2010) | 15000
GP-2019-00897 | 2019-03-25 | 3586 TANNER STREET, Vancouver, BC V5R 5P5 | Gas Permit | Residential | Renovation | Completed | Residential - Re. & Re. Furnace | NULL
SP-2019-01239 | 2019-11-22 | 312 MAIN STREET, Vancouver, BC V6A 2T2 | Sprinkler Permit | Commercial | New | Completed | Commercial - This permit is for the installation of sprinklers on levels 5 & 6 only. To change the use from Public Authority Use (Vancouver Police Station) to General Office (D) on Floors 1 thru 6 with Ancillary lounge/Cafeteria on the 1st Floor and to Light Industrial (F3) use in the basement of this existing Vancouver Heritage Class "B" building on this site This is a Certified Professional Project and the CP is Cel Chow, P.Eng, CP. | NULL
SP-2019-01240 | 2019-06-11 | 569 W 62ND AVENUE, Vancouver, BC V6P 2C8 | Sprinkler Permit | Residential | New | Completed | Residential - To install 12 sprinkler heads for LWH | NULL
GP-2019-01702 | 2019-05-30 | 3069 E 15TH AVENUE, Vancouver, BC V5M 2K8 | Gas Permit | Residential | Renovation | Completed | Residential - REPLACE HWT - BTU 199000 | NULL
BP-2019-02387 | 2019-07-10 | 1319 SE MARINE DRIVE, Vancouver, BC V5X 4L1 | Building Permit | Building Permit (BP) | Addition / Alteration | Completed | Field Review - Addition / Alteration - 1331 SE Marine Dr Interior alterations only to provide tenant improvements for a new Retail Store for the exhibiting and retailing of photographs at 1331 SE Marine Drive at this existing commercial building. Tenant: Photos for Humanity. OK for field review as per Howie Chow, May 30, 2019. Schedule B Architectural submitted per Joe Yiu Ming Lee, 604-338-6233 Energy Upgrade: L2 - Lighting - Upgrade to incorporate Space Control systems (per 9.4.1.2 of ASHRAE 90.1 - 2010) | 15000
SP-2019-01243 | 2019-06-18 | 650 W 41ST AVENUE, Vancouver, BC V5Z 2M9 | Sprinkler Permit | Commercial | Renovation | Expired | Commercial - To connect the remaining portions of the sprinkler systems and connect to the operational South Parkade Dry System Zones. This will result in additional volumes within the South Parkade fire suppression systems resulting in longer than NFPA standard trip times. To provide an alternative measure to the trip times for the dry systems, we are proposing to change the South dry systems to wet systems when temperatures reach above 4 degree Celsius (40 degree Fahrenheit). When temperatures drop below these, the wet systems will be converted back to dry systems. This is a temporary measure until the new portions of the parkade are constructed and full protection is provided to NFPA standards. | NULL
BP-2019-00996 | 2019-05-21 | 1868 GLEN DRIVE, Vancouver, BC V6A 4K4 | Building Permit | Building Permit (BP) | Addition / Alteration | Completed | Field Review - Addition / Alteration - Unit #132 & #136 Interior alterations to combine two units (#132 & #136) into one unit #(136) by adding an interior door and provide improvements for new General Office use limited to manufacturer's agent tenant in this existing commercial building. Tenant: Adidas Canada Ltd. OK for field review as per Eun Jeon Note: 1. No sprinkler head alterations proposed. District Building Inspector to determine at field review inspection if sprinkler permit is required. 2. District Building Inspector to determine if structural submission is required for new shelving units attached on the walls. Selected Energy Upgrade: L2 - Lighting - Upgrade to incorporate Automatic Lighting Shutoff (per 9.4.1.1 of ASHRAE 90.1 - 2010) | 5000
EP-2019-02154 | 2019-03-18 | 250 HOWE STREET, Vancouver, BC V6C 3R8 | Electrical Permit | Commercial | Tenant Improvement | Completed | Installation / Repair - Commercial - Installation of power, lighting and life safety throughout lobby area | 12000
PP-2019-01014 | 2019-03-19 | 666 BURRARD STREET, Vancouver, BC V6C 2X8 | Plumbing Permit | Commercial | Tenant Improvement | Completed | Commercial - TI project | NULL
BP-2019-00998 | 2019-04-11 | 1145 COMMERCIAL DRIVE, Vancouver, BC V5L 3X3 | Building Permit | Building Permit (BP) | Addition / Alteration | Completed | Field Review - Addition / Alteration - Interior alteration to reconfigure portion of 2nd floor of this existing Health Care Office / Social Service Centre in this existing Health Care Office / Social Service Centre / Retail / Dwelling mixed use building on this site. Okay for field review as per E.Kai Mar 08/19 Selected energy upgrade: L2 - HVAC - Clean and Balance all Air Systems (per 6.7.2.3.2 of ASHRAE 90.1 - 2010) | 250000
EP-2019-02155 | 2019-03-08 | NULL | Electrical Permit | Commercial | NULL | Expired | Movie Set / Filming - Generator for Commercial / Film Set: Little Fish Start date: March 11, 2019 Electrician on the Site: Livio Santarossa Site contact: Wayne Toews Phone#: 778-388-8463 NOTE: DATES and LOCATIONS please email: csinspection.clerks@vancouver.ca | NULL
SP-2019-00604 | 2019-03-15 | 6512 DAWSON STREET, Vancouver, BC V5S 2W1 | Sprinkler Permit | Residential | New | Completed | Residential - sprinkler for new sfd with ssp | NULL
GP-2019-00800 | 2019-03-13 | 4583 W 12TH AVENUE, Vancouver, BC V6R 2R4 | Gas Permit | Residential | New | Completed | Residential - HOOK UP AND VENTING FOR ONE FIRE PLACE for new SFD with SS | NULL
PP-2019-01016 | 2019-03-19 | 531 W 57TH AVENUE, Vancouver, BC | Plumbing Permit | Commercial | Tenant Improvement | Expired | Commercial - rough in plumbing and installation of fixtures | NULL
EP-2019-02159 | 2019-03-14 | 1131 W 8TH AVENUE, Vancouver, BC V6H 1C5 | Electrical Permit | Residential | Renovation - Dwelling Unit(s) only | Completed | Installation / Repair - Residential - Upgrade power to counter plugs, add a electric range, upgrades lights, all in kitchen **no building work permitted** | 4000
DB-2019-01000 | 2019-08-28 | 1235 E 27TH AVENUE, Vancouver, BC V5V 2L9 | Building Permit | Development and Building Permit (DB) | Demolition / Deconstruction | Completed | Low Density Housing - Demolition / Deconstruction - Demolition – Conventional (Standard) To demolish the existing one family dwelling building ($15,000) on this site. | 15000
SP-2019-00605 | 2019-03-15 | 1195 MAINLAND STREET, Vancouver, BC V6B 5P2 | Sprinkler Permit | Commercial | Tenant Improvement | Completed | Commercial - Interior alterations to provide tenant improvements and exterior alterations to provide three (3) exhaust louvres at this existing Starbucks at 1195 Mainland Street at this existing Municipally Heritage Designated M mixed-use commercial and residential building on this site. Scope of work to include demolish and construct new interior partition walls, new finishes, millwork, electrical, and plumbing work. Modify sprinkler system to suit new shop layout *****This application does not include any of the following: 1. Not more than 20 sprinklers (add, relocate, or remove), 2. hydraulic calculations, 3. change in occupancy and /or hazard classification, 4. warehouse storage arrangements, 5. mobile compact storage arrangements, 6. alternative solutions, 7. changes to the sprinkler system supply piping (e.g. valves, mains, cross-mains, branch-lines, etc.), or 8. flexible sprinkler pipe. | NULL
BP-2019-01001 | 2019-04-29 | 1235 E 27TH AVENUE, Vancouver, BC V5V 2L9 | Building Permit | Building Permit (BP) | Salvage and Abatement | Completed | Low Density Housing - Salvage and Abatement - Salvage and abatement permit only for BP-2019-00999 and to be completed under the supervision of a registered professional. This permit does not authorize demolition, deconstruction or construction work. QP: Jereld Salazar, EMTEC Environmental, Health & Safety Consulting Inc., 604-369-7062 | 0
EP-2019-02161 | 2019-03-21 | 1281 BROUGHTON STREET, Vancouver, BC V6G 2B6 | Electrical Permit | Commercial | Renovation - Dwelling Unit(s) only | Completed | Installation / Repair - Commercial - Kitchen Upgrade and panel sap upgrade from ? amps to ? amps | 1200
BP-2019-01005 | 2020-05-07 | 1215 E 27TH AVENUE, Vancouver, BC V5V 2L9 | Building Permit | Building Permit (BP) | New Building | Issued | High Density Housing / Commercial - New Building - Building permit for DE420212 to develop two three-storey, two-family dwelling buildings at the front of the site and two two-storey, one-family dwelling buildings with built-in two-car garages and two surface parking spaces (providing a total of six parking spaces) at the rear of the site, having vehicular access from the lane. Note: this permit is for all common site work and below grade facilities for the proposed development. | 1500000
BP-2019-01006 | 2019-05-09 | 1415 W GEORGIA STREET #1003, Vancouver, BC V6G 3C8 | Building Permit | Building Permit (BP) | Addition / Alteration | Completed | Field Review - Addition / Alteration - #1003 Interior alteration to reconfigure kitchen in this existing residential suite in this existing multiple dwelling building on this site. Okay to accept photograph print out as E1 as per A.Campbell March 08/19 Okay for field review as per E.Kai March 08/19 Selected Energy Upgrade: L2 - Appliances - Upgrade to an Energuide/Energy Star appliance (fridge; dishwasher) | 15000
EP-2020-03363 | 2020-05-15 | NULL | Electrical Permit | Commercial | New | Completed | Installation / Repair - Commercial - New overhead service for Telus Small Cell on joint use wood pole AMENDMENT: June 23, 2020 Specific Location: Pole Service - 3390 School Ave, BC Pole # BC106683 Work Description add: Pole Service - 3390 School Ave Volts: 120 Amps: 15 Service Phase: 1 Phase 2 Wire Size of Conductor: 10 AWG Material of Service Conductor: copper Size of Grounding Conductor: 4 | 450
BP-2019-01008 | 2019-05-31 | 50 E 56TH AVENUE, Vancouver, BC V5X 1P8 | Building Permit | Building Permit (BP) | Demolition / Deconstruction | Completed | Low Density Housing - Demolition / Deconstruction - To demolish the existing one family dwelling building ($15,000) on this site by means of deconstruction. Demo Declaration – JB site services (778)-829-8546 This permit is subject to the Green Demolition Bylaw (11023) Note: Pre-1950 recycling requirement: 75% of non-hazardous construction waste | 15000
PP-2019-01021 | 2019-03-25 | 350 E 10TH AVENUE, Vancouver, BC V5T 1Z7 | Plumbing Permit | Commercial | Renovation | Completed | Commercial - Adding 3 hand sink 1 bar sink 1 double sink 1 mop sink 1 dishwasher 1 glass washer 1 coffee machine 1 combi oven 1 Ice Maker 5 inside backflow preventer 2 undercounter cooler with remote air compressor | NULL
EP-2019-02165 | 2019-03-15 | 3457 ADANAC STREET, Vancouver, BC V5K 2P5 | Electrical Permit | Residential | Addition | Completed | Installation / Repair - Residential - Taking over existing security system, installing complete new Rogers security system. **no building work permitted** | 250
GP-2019-00802 | 2019-03-08 | 2566 E 45TH AVENUE, Vancouver, BC V5R 3B5 | Gas Permit | Residential | Tenant Improvement | Completed | Residential - Re and Re Hot Water Tank | NULL
EP-2019-02166 | 2019-03-15 | 621 E 6TH AVENUE #404, Vancouver, BC V5T 4H3 | Electrical Permit | Residential | Renovation | Completed | Installation / Repair - Residential - #404 Kitchen - 2 x 20a counter plug circuits. Fridge, microwave, oven, dishwasher circuits. Extend existing range circuit to new location. Bedroom. Switch and light fixture. **no building work permitted** | 1900
EP-2019-02167 | 2019-03-08 | NULL | Electrical Permit | Commercial | NULL | Expired | Annual / Operating - VALID FOR ONE YEAR Renewal for EP-2018-02483(Annual / Operating) Traffic Signals VALID: MAR 16/19 TO MAR 15/20 Sap#33060/536010 Contact Name: Yazdan Salar-Arefi Phone#: 604-690-8274 | NULL
DB-2019-01011 | 2019-07-31 | 727 W 50TH AVENUE, Vancouver, BC V6P 1A4 | Building Permit | Development and Building Permit (DB) | Demolition / Deconstruction | Completed | Low Density Housing - Demolition / Deconstruction - DEMOLITION Demolition – Conventional (Standard) To demolish the existing one family dwelling building ($15,000) on this site. Note: Demo Declaration – JVT EXCAVATING & DEMOLITION LTD (Jasvinder Kang) (778)-893-1643 | 15000
BP-2019-01012 | 2019-04-10 | 727 W 50TH AVENUE, Vancouver, BC V6P 1A4 | Building Permit | Building Permit (BP) | Salvage and Abatement | Completed | Low Density Housing - Salvage and Abatement - SALVAGE AND ABATEMENT PERMIT Salvage and Abatement Permit only for Building permit: DB-2019-01010 and to be completed under the supervision of a registered professional. This permit does not authorize demolition, deconstruction or construction work. QP: ALARA Environmental Health & Safety Ltd. (Steven Seewald) Demolition permit: DB-2019-01011 | 0
GP-2019-01145 | 2019-04-12 | 3968 W 11TH AVENUE, Vancouver, BC V6R 2L2 | Gas Permit | Residential | New | Issued | Residential - Installation of 1 gas fireplace venting and hook up only | NULL
PP-2019-01018 | 2019-03-13 | 5133 FAIRMONT STREET, Vancouver, BC V5R 3V4 | Plumbing Permit | Residential | New | Completed | Residential - Outside sump permit for new SFD with SS | NULL
EP-2019-02168 | 2019-03-12 | 1435 PENDRELL STREET, Vancouver, BC V6G 1S3 | Electrical Permit | Commercial | Renovation | Completed | Installation / Repair - Commercial - Interior renovations - kitchen and bathroom upgrade LED pot lights Replace load centre | 1500
PP-2019-01022 | 2019-03-19 | 2910 VIRTUAL WAY, Vancouver, BC V5M 0B2 | Plumbing Permit | Commercial | Tenant Improvement | Completed | Commercial - plumbing | NULL
PP-2019-01023 | 2019-03-26 | 3744 W 10TH AVENUE, Vancouver, BC | Plumbing Permit | Commercial | Tenant Improvement | Completed | Commercial - Install plumbing systems for a kids cooking school | NULL
SP-2019-00606 | 2019-03-15 | 550 W BROADWAY #510, Vancouver, BC V5Z 0E9 | Sprinkler Permit | Commercial | Tenant Improvement | Completed | Commercial - #510 Change of use from Office (shell) to Health Care Office and interior alterations to provide improvements for new Health Care Office (first TI) tenant in this existing commercial building. Relocate 7 heads to make space legal *****This application does not include any of the following: 1. Not more than 20 sprinklers (add, relocate, or remove), 2. hydraulic calculations, 3. change in occupancy and /or hazard classification, 4. warehouse storage arrangements, 5. mobile compact storage arrangements, 6. alternative solutions, 7. changes to the sprinkler system supply piping (e.g. valves, mains, cross-mains, branch-lines, etc.), or 8. flexible sprinkler pipe. | NULL
SP-2019-00607 | 2019-05-09 | 768 SEYMOUR STREET, Vancouver, BC | Sprinkler Permit | Commercial | Tenant Improvement | Cancelled | Commercial - 901 768 Seymour St. - This permit has been issued for sprinkler system alterations (add, relocate and remove) to the 2014 VBBL and NFPA 13, 2013 for the tenant improvements to provide interior alterations to provide tenant improvements to this existing office unit #901 in this existing commercial building. This application does not include any of the following: - Warehouse storage arrangements. - Mobile compact storage arrangements. - Changes to the sprinkler system supply piping (e.g. valves, mains, cross-mains, etc.). - Flexible sprinkler pipe. - Information Technology Equipment Rooms (e.g. IT Rooms, LAN Rooms, etc.). - New alternative solutions and/or modifications to existing alternative solutions. - Change in occupancy and/or hazard classification. | NULL
EP-2019-02172 | 2019-03-18 | 285 W 5TH AVENUE, Vancouver, BC V5Y 1J3 | Electrical Permit | Commercial | New | Completed | Installation / Repair - Commercial - Extra Low Voltage - new burglar alarm, CCTV and access control system in new space and building for Relic Entertainment. | 4862.8
EP-2019-02174 | 2019-03-18 | 1850 SPYGLASS PLACE, Vancouver, BC | Electrical Permit | Commercial | Renovation | Completed | Installation / Repair - Commercial - low voltage Data cable | 500
DB-2019-01019 | 2019-06-07 | 3235 NOOTKA STREET, Vancouver, BC V5M 2M5 | Building Permit | Development and Building Permit (DB) | New Building | Completed | Low Density Housing - New Building - To construct a 2 storey laneway house building ($172,875) with an open parking pad, providing 1 parking space, having vehicular access from the lane. Note: This is a 1 ½ storey building pursuant to the Zoning & Development By-law Note: Bldg 1 (principal bldg) addressed 2996 E 16th retained on site. 1. No A/C unit proposed 2. Schedule B: Raul Valverde P.Eng (604-882-8475) Structural 2. Schedule B: James Lee P.Eng (604-325-7503) Geotechnical 3. HPO: Residential Builder- My house design/build team ltd. 4. Schedule A: James Lee P Eng (604 325-7503) 3235 Nootka St - Laneway House (1.5 storey) Address assigned per approved plans. Fire and Emergency street access (walkway) to the laneway house is from Nootka St. Street access must be provided and maintained at all times and the building addresses posted to be visible from the street in accordance with the Building By-law. ******THIS PERMIT HAS BEEN ISSUED UNDER THE REQUIREMENTS OF VBBL 2014 AND THE GREEN HOMES PROGRAM****** | 172875
GP-2019-00803 | 2019-03-13 | 2258 E 47TH AVENUE, Vancouver, BC V5P 1R3 | Gas Permit | Residential | New | Completed | Residential - gas rough in and final for gas appliances new SFD with SS | NULL
PP-2019-01025 | 2019-03-13 | 1111 MARINASIDE CRESCENT #THM, Vancouver, BC V6Z 2Y3 | Plumbing Permit | Residential | Renovation | Completed | Residential - Relocate 1 toilet Remove and replace existing fixtures | NULL
SP-2019-00611 | 2019-03-12 | 412 E 63RD AVENUE, Vancouver, BC V1V 1V1 | Sprinkler Permit | Residential | New | Completed | Residential - new sprinkler installation for a new LWH | NULL
EP-2019-02178 | 2019-03-15 | 7719 ONTARIO STREET, Vancouver, BC | Electrical Permit | Residential | Addition | Completed | Installation / Repair - Residential - Safety check and smoke alarm installation in the secondary suit **No building work permitted** | 950
EP-2019-03746 | 2019-05-03 | 704 W 7TH AVENUE #3, Vancouver, BC V5Z 1B8 | Electrical Permit | Commercial | Renovation | Completed | Installation / Repair - Commercial - Unit #3 - Ground floor Replace existing incandescent pot lights with energy efficient LED POT LIGHTS | 1100
PP-2019-01125 | 2019-03-15 | 2720 W 23RD AVENUE, Vancouver, BC V6L 1N9 | Plumbing Permit | Residential | New | Completed | Residential - Irrigation | NULL
EP-2019-02180 | 2019-03-14 | 1083 HOMER STREET, Vancouver, BC | Electrical Permit | Commercial | Renovation | Completed | Installation / Repair - Commercial - alarm and data wiring installation | 900
PP-2019-01038 | 2019-03-14 | 2833 W 18TH AVENUE, Vancouver, BC V6L 1B7 | Plumbing Permit | Residential | Renovation | Completed | Residential - -rough in for adding a new bathroom group , WD, hwt replacement, furnace replacement in the basement -bathroom group re&re and kitchen re&re on the main level | NULL
GP-2019-00820 | 2019-03-14 | 2833 W 18TH AVENUE, Vancouver, BC V6L 1B7 | Gas Permit | Residential | Renovation | Completed | Residential - replacing an existing furnace to a new one | NULL
DB-2019-02390 | 2020-06-05 | 2977 W 5TH AVENUE, Vancouver, BC V6K 1T8 | Building Permit | Development and Building Permit (DB) | Addition / Alteration | Issued | Low Density Housing - Addition / Alteration - Addition/Alteration to this existing one family dwelling. Scope of work is to add secondary suite to lower floor, Pour new foundation to allow for additional ceiling height and add new upper floor. Sprinkler to NFPA 13D Schedule B Geotechnical submitted by: P.K.L FONG , P.ENG 604-837-3205 Schedule B Structural submitted by: JEFF ALLESTER, P.ENG 604-228-0518 REUP provided by: PETER CHO of CITY GREEN SOLUTIONS 778-316-9053 QP Declaration submitted by: HARVEY WONG, CRSP, ROHT of KINETIC OHS SERVICES LTD. Scope of work to include energy and building upgrades in accordance with Article 11.2.1.4 of the 2014 Vancouver Building By-law and as required by the District Building Inspector. This includes air sealing, attic insulation upgrade, and as required by the Energy Upgrade Proposal. ALL NEW WORK TO MEET VBBL 2014. | 180000
SP-2019-01242 | 2019-06-09 | 8240 MANITOBA STREET, Vancouver, BC V5X 3A2 | Sprinkler Permit | Commercial | Tenant Improvement | Completed | Commercial - Sprinkler modifications on existing sprinkler system to suit new layout. Interior alterations at this existing storage warehouse suite at 8240 Manitoba Street to remove interior partition walls around the former ancillary lab area and to validate the removal of all interior partition walls at this existing industrial building on this site. | NULL
DB-2019-02391 | 2019-07-12 | 1993 W 12TH AVENUE, Vancouver, BC V6J 2G1 | Building Permit | Development and Building Permit (DB) | Addition / Alteration | Completed | Field Review - Addition / Alteration - Exterior alterations to repair an existing detached accessory building (one car garage) at the rear of this existing heritage register 'B' multiple conversion dwelling. Scope of work to include new exterior cladding, windows, door, flooring, foundations, rock pit and slab at this existing one car garage. Ok for field review per L Clarke May 30, 2019 Conditional setback ok per Kevin Spaans (POD) Notes: 1. Garage Roof drainage to 2'x 2'x 12' rock pit. 2. The attic space (of accessory building) is not to be developed and/or used as habitable space at any time. | 30000
PP-2019-01037 | 2019-03-11 | 5981 BOUNDARY ROAD, Vancouver, BC V5R 2R2 | Plumbing Permit | Residential | Renovation | Completed | Residential - approximately 30M of draintile piping and one outside sump | NULL
SP-2019-00613 | 2019-05-02 | 1190 HORNBY STREET, Vancouver, BC V6Z 2K5 | Sprinkler Permit | Commercial | Tenant Improvement | Completed | Commercial - 9th floor 1190 Hornby St - this permit has been issued for sprinkler system alterations (add, relocate and remove) to the 2014 VBBL and NFPA 13, 2013 for the tenant improvements to provide interior alterations only to provide interior alterations only to provide tenant improvements for an existing General Office use on the 9th floors of this existing Swan Wooster Commercial/office Building. Related to SP-2019-00612 / BP-2018-04988 8th floor. This application does not include any of the following: - Warehouse storage arrangements, or mobile compact storage arrangements. - Changes to the sprinkler system supply piping (e.g. valves, mains, cross-mains, etc.). - Flexible sprinkler pipe. - Information Technology Equipment Rooms (e.g. IT Rooms, LAN Rooms, etc.). - New alternative solutions and/or modifications to existing alternative solutions. - Change in occupancy and/or hazard classification. Related Permit SP-2019-00612/BP 2018-04988 Level 8 1190 Hornby St Notes: 1. Per March 20, 2019 letter from AME Group and the accepted BP drawings - Stair connecting Level 8 and 9 is a convenience stair and is separated by a 2 hr. fire separation. 2. Sprinklers will be installed 24" above the top of the ceiling feature and be spaced not less than 10 ft. x 12 ft. per NFPA 13, 2013. | NULL
EP-2019-02184 | 2019-03-18 | 2233 W 41ST AVENUE, Vancouver, BC V6M 2A3 | Electrical Permit | Commercial | New | Completed | Installation / Repair - Commercial - Pre-wire Rough-in & Finishing for Data, TV, Tel, CCTV & Security Alarm System. Finishing for Alarm System & Wall Plates only. To continue work started by other EP-2018-09658 (OK as per Wayne White) NOTE: Other EP-2018-09658 did NOT have any complete security work on their permit | 3900
EP-2019-02185 | 2019-03-27 | 1127 E 49TH AVENUE, Vancouver, BC V5W 2H9 | Electrical Permit | Residential | New | Completed | Installation / Repair - Residential - Low voltage, Security and vacuum for new SFD with SS | 3500
GP-2019-01703 | 2019-06-09 | 1062 W 55TH AVENUE, Vancouver, BC V6P 1R1 | Gas Permit | Residential | New | Issued | Residential - gas fitting.fireplace piping only. 1 Range, 1 boiler, 1 bb-q and 2 fireplace | NULL
DB-2019-02393 | 2019-11-21 | 2790 YALE STREET, Vancouver, BC V5K 1C3 | Building Permit | Development and Building Permit (DB) | New Building | Completed | Low Density Housing - New Building - To construct a 2 storey laneway house building ($184,500) with an open parking pad providing 1 parking space over gravel, having vehicular access from the 20' Lane. Note: This is a 1 ½ storey building pursuant to the Zoning & Development By-law. 1. Covenant registered at the Land Title Office under CA7724571 2. No Strata Titling permitted 3. No A/C Unit proposed 4. Schedule B: Yatendra Kumar Sharma P.Eng (778.863.7076) Structural & Geotechnical 5. BC Housing: Exclusive Homes Ltd. NOTE: To achieve the required FSR. A floor space exclusion of 3% has been applied to this application as per section 11.24.18 of the district schedule, to accommodate improved building performance. Address has been assigned per the approved plans as the fire/emergency access to the laneway house is from the East side. This access must be provided & maintained at 20' Lane at all times in accordance with the Building By-law. "Combustible projections or roof soffits on an exposing building face shall not project to less than .45m from the property line and shall be in compliance with VBBL 2014 9.10.15.5.(9)" The entire building, INCLUDING THE ATTACHED GARAGE (if applicable), to be sprinklered to NFPA 13D Enhanced. ******THIS PERMIT HAS BEEN ISSUED UNDER THE REQUIREMENTS OF VBBL 2014 AND THE GREEN HOMES PROGRAM****** Note: See DB-2019-02170 for Bldg 1 on site (principal bldg) addressed 2786 Yale St | 184500
SP-2019-01276 | 2019-12-11 | 1445 CHARLES STREET, Vancouver, BC | Sprinkler Permit | Commercial | Renovation | Completed | Commercial - Remodel for Shanto Dental Ceramics adding new sprinkler heads less than 20 **CHANGE OF USE AND TI Interior alterations only to convert use of the space from Wholesale - Class A to Miscellaneous Products Manufacturing - Class B (Dental Lab - group F2) and to provide tenant improvements. Note: This application has been reviewed under VBBL 2014. | NULL
SP-2019-00617 | 2019-03-15 | 1351 RICHARDS STREET, Vancouver, BC V6B 3G7 | Sprinkler Permit | Commercial | Tenant Improvement | Completed | Commercial - 1351 Richrards Interior alteration and change of use from Health Care Office to Beauty Salon in this existing commercial building on this site. Scope of work includes removal and construction of non-loadbearing partition walls and lighting changes. 1 new head *****This application does not include any of the following: 1. Not more than 20 sprinklers (add, relocate, or remove), 2. hydraulic calculations, 3. change in occupancy and /or hazard classification, 4. warehouse storage arrangements, 5. mobile compact storage arrangements, 6. alternative solutions, 7. changes to the sprinkler system supply piping (e.g. valves, mains, cross-mains, branch-lines, etc.), or 8. flexible sprinkler pipe. | NULL
GP-2019-00812 | 2019-03-13 | 1356 E 35TH AVENUE, Vancouver, BC V5W 1C1 | Gas Permit | Residential | New | Completed | Residential - Venting and hook up only for new SFD with SS | NULL
EP-2019-02187 | 2019-03-19 | 1610 ROBSON STREET, Vancouver, BC V6G 1C7 | Electrical Permit | Commercial | Addition | Completed | Installation / Repair - Commercial - Unit #108 additional outlets for new equipment (Coffee Maker and Ice Cream Maker) **no building work permitted** | 1200
EP-2019-02196 | 2019-03-15 | 4297 ELGIN STREET, Vancouver, BC V5V 4R5 | Electrical Permit | Residential | New | Completed | Installation / Repair - Residential - New electrical installation for new SFD ** Amend 03/27/2019** change of amps from 150 to 125 amps | 10000
EP-2019-02338 | 2019-03-21 | 3828 W 11TH AVENUE, Vancouver, BC V6R 2K9 | Electrical Permit | Residential | New | Completed | Installation / Repair - Residential - To pre-wire and install security alarm, and TV/DATA/TEL cables. | 3000
PP-2019-01029 | 2019-04-16 | 939 GRANVILLE STREET, Vancouver, BC V6Z 1L3 | Plumbing Permit | Commercial | Renovation | Completed | Commercial - Install Fixtures for existing office building ************ AMEND: Aug. 21st: Final Inspection Required the following missing items to be added to the permit: 2nd Floor - Add 2 dishwashers 2nd Floor - Add 2 backflows 2nd Floor - Add 1 ice machine Joanne 604-528-3516, jbriggs@davidsonbros.ca | NULL
SP-2019-00619 | 2019-10-02 | 1495 W 8TH AVENUE, Vancouver, BC V6H 1C9 | Sprinkler Permit | Commercial | New | Completed | Commercial - To install sprinkler to NFPA 13 2013 and standpipes to NFPA 14 2010 in this 18-storey building consisting of 3 levels of underground parking, 1 four-storey masonic centre & banquet hall with 2 leased office units, 1 leased retail unit at grade, 1 restaurant at grade, and 150 affordable housing units. | NULL
PP-2019-01031 | 2019-03-19 | 5019 ELGIN STREET, Vancouver, BC V5W 3J7 | Plumbing Permit | Residential | New | Completed | Residential - Installation of Underground Sprinkler System including Cross Connection and installation of DCVA T0 INSTALL 1 3/4" BACKFLOW PREVENTER FOR LAWN IRRIGATION LOCATED NEAR CITY SHUT OFF. The City of Vancouver requires that all double-check valve assemblies be installed horizontally. | NULL
DB-2019-01020 | 2019-05-14 | 2921 CAMBIE STREET, Vancouver, BC V5Z 3Y8 | Building Permit | Development and Building Permit (DB) | Addition / Alteration | Completed | Field Review - Addition / Alteration - 2921 Cambie St Including the letter of operation dated March 11, 2019, from Everbright Cambie Developments Inc. for interior alterations to combine two units (2915 Cambie St & 2921 Cambie St) into one unit, retaining 2921 Cambie St and change of use from Retail Store to Office (Presentation Centre) and tenant improvements in this existing commercial building for a limited period of time expiring on May 1, 2021, unless extended in writing by the Director of Planning. Scope of work includes replacing storefront glazing only. Letters of assurance rcvd Min-Wei Chen 604.449.7789 (schedule D-1) Letters of assurance rcvd Min-Wei Chen 604.449.7789 (architectural building envelope) Letters of assurance rcvd Charlie Chen 778.235.5447 (architectural, structural and geotechnical) Letters of assurance rcvd Xue Li Chen 778.235.5447 (schedule A) Energy Upgrade Selected: L1- Lighting- Upgrade internal Exit sign to not exceed 5W per face (per9.4.2 of ASHRAE 90.1-2016) OK for field review as per Eun Jeon Note: 1. Interior layout including partition wall and glazing behind existing storefront glazing approved by Brenda Clark, February 20, 2019. 2. This is a non-sprinklered building. 3. Non-operational mock bathrooms and kitchen installed | 440000
BP-2019-01023 | 2019-10-10 | 1133 HARWOOD STREET, Vancouver, BC V6E 1R9 | Building Permit | Building Permit (BP) | Addition / Alteration | Completed | High Density Housing / Commercial - Addition / Alteration - Exterior alterations for building envelope repair to this existing six-storey Multiple Dwelling residential building, thereby providing the following alterations: - replace existing stucco cladding to non-combustible EIFS cladding system; - replace existing canopy and skylights; - replace waterproofing assembly at balcony and install new tempered glass guardrails; - replace all windows and sliding doors (same sizes) on all floors; - new aluminum privacy screens and 6' ht. guard with privacy tempered glazing at ground floor patio; - deck assembly replacements. Building Review Note: - Landscape changes proposed are approved under separate DP-2019-00151. Sch-A, Schedule B - Arch & Struct. and Schedule D-1 are submitted. | 838400
GP-2019-00815 | 2019-03-21 | 4172 VICTORIA DRIVE, Vancouver, BC V5N 4N3 | Gas Permit | Residential | Renovation | Completed | Residential - Boiler installation | NULL
BP-2019-01026 | 2019-03-28 | 1385 W 8TH AVENUE, Vancouver, BC V6H 3V9 | Building Permit | Building Permit (BP) | Addition / Alteration | Completed | Field Review - Addition / Alteration - #355 Interior alteration to provide tenant improvement in suite #355 of this existing commercial building on this site. Okay for field review as per E.Kai Mar11/19 Select Energy Upgrade: L2 - Lighting - Upgrade to incorporate Automatic Lighting Shutoff (per 9.4.1.1 of ASHRAE 90.1 - 2010) | 100000
GP-2019-00816 | 2019-03-18 | 4693 W 5TH AVENUE, Vancouver, BC V6R 1S9 | Gas Permit | Residential | New | Completed | Residential - Piping only for one fireplace and one bbq And complete installation of one boiler and one range | NULL
DB-2019-01027 | 2019-04-04 | 2148 W 2ND AVENUE #201, Vancouver, BC V6K 1H6 | Building Permit | Development and Building Permit (DB) | Addition / Alteration | Completed | Field Review - Addition / Alteration - #201 Exterior and interior alterations to provide improvements to this existing dwelling unit #201 on the first floor in this existing multiple dwelling building. scope of work includes to validate the exterior alterations to change the sliding door to one swing door and one window. Interior alterations include updating bathroom with new tiles, sink, vanity, faucet, shower fixtures, heated floor and pot lights. Energy Upgrade Selected: L2 - Lighting - Install lighting dimmer, timers, and/or motion detectors on interior lights. OK for DB per Haizea Aguirre Puertolas OK for field review as per Jamie Zhang, Mar.11/19 | 10500
PP-2019-02323 | 2019-06-09 | 6338 ELM STREET, Vancouver, BC V6N 1B3 | Plumbing Permit | Residential | New | Completed | Residential - Lawn Irrigation | NULL
GP-2019-01704 | 2019-05-30 | 2716 E PENDER STREET, Vancouver, BC V5K 2B8 | Gas Permit | Residential | Renovation | Completed | Residential - One family dwelling 2 BB-Q, 1 Range, 1 Boiler and 1water heater Reference to GP-2017-01320 | NULL
BP-2019-02396 | 2019-07-08 | 170 W 10TH AVENUE, Vancouver, BC V5Y 1R8 | Building Permit | Building Permit (BP) | Addition / Alteration | Completed | Field Review - Addition / Alteration - Interior alterations to provide improvements to the basement floor of this existing one family dwelling on this site. OK for field review per W.Wong, May 30, 2019. Structural Schedule B submitted by Julian Bozsik, P.Eng., 604.431.0055 Note: Existing summer kitchen in the basement to be used in conjunction with the one family dwelling only. No separate dwelling unit has been approved in the basement. | 93000
SP-2019-01244 | 2019-08-20 | 887 GREAT NORTHERN WAY, Vancouver, BC V5T 4T5 | Sprinkler Permit | Commercial | New | Completed | Commercial - 155 - 887 Great Northern Way - This permit has been issued for sprinkler system alterations (add, relocate and remove) to the 2014 VBBL, 2015 VFBL, NFPA 13, 30, and 45 for the tenant improvements to provide interior alterations and change of use from Office Shell to Laboratory with Ancillary Office for a new tenant at this existing mixed use building on this site. Work to include: 4 labs with supporting space, new sinks and exhaust fans. Notes - Class B Lab using Chemicals - OHG2 1. Per August 7, 2019 letter from Genevant - Maximum 300 L of Class 1B Flammable liquids outside ULC listed flammable storage cabinet. All Flammable materials, when not in use, will be in closed containers and stored in ULC listed flammable storage cabinet. - Quantities of Oxidizers and Organic Peroxides shall be limited to the minimum quantities necessary to perform the work being done. 2. Per August 1, 2019 Fire Protection Design Notes from Dan Wong, P.Eng.: - Maximum 300 L of Class 1B Flammable liquids outside ULC listed flammable storage cabinet. - 20L Max. Quanity per lab unit. - Quantities of Oxidizers and Organic Peroxides shall be limited to the minimum quantities necessary to perform the work being done. 3. Fire Extinguishers per NFPA 30, NFPA 45, NFPA 10, VBBL, VFBL and to the satisfaction of Vancouver Fire and Rescue Services (VFRS) inspector. | NULL
PP-2019-01033 | 2019-03-18 | 7241 CARTIER STREET, Vancouver, BC V6P 4S6 | Plumbing Permit | Residential | New | Completed | Residential - Plumbing | NULL
EP-2019-02205 | 2019-03-15 | 420 E 56TH AVENUE, Vancouver, BC V5X 1R4 | Electrical Permit | Residential | New | Completed | Installation / Repair - Residential - Alarm,cable,phone for new LWH | 1000
GP-2019-00817 | 2019-03-18 | 2845 W 23RD AVENUE, Vancouver, BC V6L 1P2 | Gas Permit | Residential | New | Completed | Residential - Piping only for one bbq and Complete installation of one boiler and one range | NULL
SP-2019-00621 | 2019-03-15 | 566 GRANVILLE STREET, Vancouver, BC V6C 3P1 | Sprinkler Permit | Commercial | Tenant Improvement | Completed | Commercial - Relocate 7 sprinkler heads to suite new layout This application does not include any of the following: 1. Not more than 20 sprinklers (add, relocate, or remove), 2. hydraulic calculations, 3. change in occupancy and /or hazard classification, 4. warehouse storage arrangements, 5. mobile compact storage arrangements, 6. alternative solutions, 7. changes to the sprinkler system supply piping (e.g. valves, mains, cross-mains, branch-lines, etc.), or 8. flexible sprinkler pipe. | NULL
EP-2019-02206 | 2019-03-11 | 5005 CLARENDON STREET, Vancouver, BC V1V 1V1 | Electrical Permit | Commercial | New | Completed | Interim - Commercial - Underground cables from electrical room to panel Reference to Full Permit Application: EP-2018-05872 | 1000
EP-2019-02207 | 2019-03-19 | 900 TERMINAL AVENUE, Vancouver, BC | Electrical Permit | Commercial | NULL | Expired | Annual / Operating - renew expired permit # EP-2018-01999 Annual electrical permit Valid: Mar 11/2019 to Mar 19/2020 | NULL
PP-2019-01034 | 2019-03-19 | 6332 FLEMING STREET, Vancouver, BC V1V 1V1 | Plumbing Permit | Residential | New | Completed | Residential - new laneway - 8 fixtures rough in and finishing | NULL
EP-2019-02208 | 2019-03-26 | 2233 W 41ST AVENUE, Vancouver, BC V6M 2A3 | Electrical Permit | Commercial | Renovation | Completed | Installation / Repair - Commercial - Renovation for new tenant . Electrical rough wire and finishing including Fire Alarm installation. To Continue work started by others (EP-2018-09658) | 15000
EP-2019-02209 | 2019-03-18 | 785 W 20TH AVENUE, Vancouver, BC V5Z 1Y2 | Electrical Permit | Residential | New | Completed | Installation / Repair - Residential - Electrical installation for new SFD A/C unit proposed in rear yard. | 25000
PP-2019-01035 | 2019-03-19 | 1424 MCLEAN DRIVE, Vancouver, BC V5L 3N9 | Plumbing Permit | Residential | Renovation | Completed | Residential - renovation in the basement | NULL
PP-2019-01036 | 2019-03-19 | 666 BURRARD STREET, Vancouver, BC V6C 2X8 | Plumbing Permit | Commercial | Tenant Improvement | Completed | Commercial - 1 new kitchen, 1 hot water tank, 3 backflow preventers for existing office Amendment: May 14, 2019 Remove the 2 IBP and 1 tank drain. Add 1 dishwasher and 1 hot water tank | NULL
DB-2019-01029 | 2019-08-28 | 2653 TRINITY STREET, Vancouver, BC V5K 1E5 | Building Permit | Development and Building Permit (DB) | New Building | Issued | Low Density Housing - New Building - To construct a 2 storey one-family dwelling with an detached accessory building (garage) located in the rear of the property. Accessory building provides 2 parking spaces with access from the lane, mechanical and powder room. ($706,250). To install an outdoor swimming pool (approximately 20'x 10') in the rear yard of this existing one-family dwelling on this site. Note: Pool to be fully fenced/enclosed (minimum 4’-0”) and all gates and doors are to be equipped with locks and self-closing devices. 1- No strata titling permitted 2- No A/C unit proposed 3- No Bar Sink in the Basement 4- Schedule B, Robert Malczyk, P.Eng (604-730-1422) Structural 5- Schedule B, G.L Ven Huizen, P.Eng (604-770-0355) Geotechnical 6- Schedule B Structural - Pool P.Eng. Cynthia Prescott 604-291-9899 7. Structural Letter - Pool Windows from P.Eng. Jonathan Adams 604-530-6611 8.- HPO - D McLean Construction Ltd. This is a 2 storey building pursuant to the Zoning and Development By-Law ******THIS PERMIT HAS BEEN ISSUED UNDER THE REQUIREMENTS OF VBBL 2014 AND THE GREEN HOMES PROGRAM****** | 706250
DB-2019-01031 | 2019-08-28 | 2653 TRINITY STREET, Vancouver, BC V5K 1E5 | Building Permit | Development and Building Permit (DB) | Demolition / Deconstruction | Completed | Low Density Housing - Demolition / Deconstruction - Demolition – Conventional (Standard) To demolish the existing one family dwelling building ($15,000) on this site. Demolition Contractor: PTL Contracting Ltd. | 15000
PP-2019-01039 | 2019-03-19 | 1123 W 33RD AVENUE, Vancouver, BC V6M 1A3 | Plumbing Permit | Residential | New | Completed | Residential - Backflow Preventer for Irrigation system of new SFD with SS | NULL
EP-2019-02210 | 2019-03-15 | 115 E 46TH AVENUE, Vancouver, BC V5W 1Z3 | Electrical Permit | Residential | New | Completed | Installation / Repair - Residential - low voltage wiring and alarm system | 1000
GP-2019-00822 | 2019-03-18 | 3891 INVERNESS STREET, Vancouver, BC V5V 4W1 | Gas Permit | Residential | Tenant Improvement | Completed | Residential - RE & RE: Install furnace & water heater | NULL
EP-2019-02211 | 2019-03-15 | 7325 BLENHEIM STREET, Vancouver, BC V6N 1S2 | Electrical Permit | Residential | New | Completed | Installation / Repair - Residential - New house wiring, lighting, receptacles. Pool, Cabana, and Barn wiring. Landscape lighting. All grounding and bonding No A/C unit proposed amend permit April 20 2020: Adding Load calculation | 200000
DB-2019-01033 | 2019-05-06 | 2543 E 45TH AVENUE, Vancouver, BC V5R 3B9 | Building Permit | Development and Building Permit (DB) | Addition / Alteration | Completed | Field Review - Addition / Alteration - Exterior and interior alterations to provide improvements to this existing one family dwelling on this site. Scope of work to include legalizing the kitchen (as a work kitchen), to remove the existing chimney (to meet firefighter access) on the east side, to remove the unauthorized deck and cover and build a new patio (max 1'-11" from grade) in it's place. OK for Field Review as per J. Zhang, March 11, 2019. Note: 1. Building Sprinklered - District Building inspector to determine on site if a separate sprinkler permit is required. 2. Renovation Energy Upgrade Proposal provided by Tao Xue of Great Vancouver Home, 778.898.3296 ; Refer to Renovation Energy Upgrade Proposal form for details. | 15000
EP-2019-02214 | 2019-03-18 | 1100 STATION STREET, Vancouver, BC | Electrical Permit | Commercial | Tenant Improvement | Completed | Installation / Repair - Commercial - Extra Low Voltage - installation of DVAC upgrade. Remove exiting SSWF fire watch system and install new DSC Neo HS32512HC fire mornitoring panel kit with cell antenna. No building work proposed and is permitted with this permit | 1961.68
BP-2019-01034 | 2019-04-18 | 939 GRANVILLE STREET, Vancouver, BC V6Z 1L3 | Building Permit | Building Permit (BP) | Addition / Alteration | Completed | Field Review - Addition / Alteration - 939 Granville St- Basement Interior alterations to provide tenant improvements in this existing office space in the basement level in this existing commercial building. Scope of work includes : remove partition walls and doors, new partition walls and doors, new washrooms, and electrical and plumbing work. REVISION #1-Change scope of work. Two existing solid concrete walls will remain due to structural elements . Project value decreased from $950,000 to $925,000. ASHRAE reviewed. mk/jm Letter of Assurance rcvd Peter Turje 604.612.2643 (schedule A) Letters of assurance rcvd Jurek Dabrowski, P. Eng. 604.685.9381 (electrical) Letters of assurance rcvd Henkey Wu, P. Eng. 604.685.9381 (mechanical and plumbing) Letters of assurance rcvd Peter Turje 604.612.2643 (architectural) Energy Upgrade Selected: L2 - Lighting - Upgrade to incorporate Automatic Lighting Shutoff (per 9.4.1.1 of ASHRAE 90.1-2010) OK for field review as per C.Yue on Mar 11/19 | 950000
BP-2019-01036 | 2019-05-06 | 3515 W 43RD AVENUE, Vancouver, BC V6N 3J8 | Building Permit | Building Permit (BP) | Addition / Alteration | Completed | Enquiry Centre - Addition / Alteration - To demolish one-car garage and construct a two-car garage Related to DB-2019-01035 for house renovation Note: -Roof drainage to 2'x 2'x 12' rock pit. -A survey may be required. Contact your District Building Inspector prior to ocating formwork. The attic space (of accessory building) is not to be developed and/or used as habitable space at any time. Door when open and/or eaves or other appendages shall not project beyond any property line. Accessory buildings shall be located in the rear yard and may not occupy more than 80% of the width of the site. All debris shall be cleared and the site leveled to the satisfaction of the City Building Inspector. Work under this permit may not proceed beyond the excavation and construction of foundation forms until the permit been marked "plans accepted" and countersigned by the City Building Inspector on the "Building Permit Inspection Approval Record". It is the applicant's responsibility to contact the Inspector. | 60000
PP-2019-01044 | 2019-03-19 | 1072 E 57TH AVENUE, Vancouver, BC V5X 1T6 | Plumbing Permit | Residential | New | Completed | Residential - 1 Outside Sump for new SFD with SS | NULL
PP-2019-01042 | 2019-03-19 | 1075 W GEORGIA STREET, Vancouver, BC V6E 3C9 | Plumbing Permit | Commercial | Tenant Improvement | Completed | Commercial - #2600 plumbing installation for existing office | NULL
EP-2019-02219 | 2019-03-11 | NULL | Electrical Permit | Commercial | NULL | Expired | Annual / Operating - RENEWAL OF ANNUAL EP-2018-01955 VALID FOR ONE YEAR: MAR 16/19 TO MAR 15/20 Site Contact: Yazdan Salar-Arefi Tel#:604-690-8274 Acc#33060/536010 | NULL
GP-2019-00825 | 2019-03-18 | 1649 GRANT STREET, Vancouver, BC V5L 2Y4 | Gas Permit | Residential | Renovation | Completed | Residential - Re&Re Furnace | NULL
EP-2019-02220 | 2019-03-19 | 21 E HASTINGS STREET, Vancouver, BC V6A 1M9 | Electrical Permit | Commercial | Renovation | Completed | Installation / Repair - Commercial - Installation of new 347/600 volt underground service with transformers to re-connect existing services. This work is part of BC Hydro “H” frame elimination project in Chinatown area. | 28000
EP-2019-02222 | 2019-03-19 | 42 E CORDOVA STREET, Vancouver, BC V6A 1K2 | Electrical Permit | Residential | Renovation | Completed | Installation / Repair - Residential - Installation of new 347/600 volt underground service with transformers to re-connect existing services. This work is part of BC Hydro “H” frame elimination project in Chinatown area. | 32000
PP-2019-01098 | 2019-04-23 | 2445 W 1ST AVENUE, Vancouver, BC V6K 1G5 | Plumbing Permit | Commercial | Renovation | Completed | Commercial - Re n Re plumbing fixtures are apartment unit (1- kitchen sink, 1-stand up shower, 3-lavatories, 1-bathtub and 2-toilets) Drain Re-location for 1-stand up shower ** Amend 05/21/2019*** 1) Relocation of kitchen sink water lines and drain to "island kitchen sink" 1) Relocation of toilet water line and drain for master bedroom ensuite washroom (installation of wall hung toilet) 1) Relocation for drop in Bathtub water lines and drain for master bedroom ensuite washroom | NULL
EP-2019-02223 | 2019-03-19 | 88 E CORDOVA STREET, Vancouver, BC V6A 1K2 | Electrical Permit | Commercial | Renovation | Completed | Installation / Repair - Commercial - Installation of new 347/600 volt underground service with transformers to re-connect existing services. This work is part of BC Hydro “H” frame elimination project in Chinatown area. | 18000
SP-2019-00622 | 2019-07-30 | 1988 WYLIE STREET, Vancouver, BC V5Y 3N6 | Sprinkler Permit | Commercial | New | Completed | Commercial - To install sprinklers to NFPA 13 2013 and standpipes to NFPA 14 2010 in this 12-storey multiple dwelling residential building containing 133 dwelling units over two underground parking levels having vehicular access from a shared parking entry located on the adjacent site at 1887 Crowe Street. | NULL
PP-2019-01046 | 2019-04-04 | 338 POWELL STREET, Vancouver, BC V6A 1G4 | Plumbing Permit | Commercial | Tenant Improvement | Completed | Commercial - kitchen , Bathroom mop sink , hot water tank , and coffee bar | NULL
BP-2019-01038 | 2019-04-09 | 8446 SOUTH SHORE CRESCENT, Vancouver, BC V5P 4V6 | Building Permit | Building Permit (BP) | Addition / Alteration | Completed | Field Review - Addition / Alteration - #8446 - To permit exterior and interior alterations to this existing unit (#8446) in this existing multiple dwelling site. Scope of work to include: Remove and replace appliances and fixtures within kitchen and remove a load bearing wall in kitchen to create a more open layout. Create a utility room in the basement. Rebuild exterior deck and stairs for better access. Add a bench to shower on second floor. New flooring and paint throughout, and updating lighting. OK For Field Review as per A.Campbell & K.Vogt - March.11.2019 Energy Upgrade: L2 - Appliances - Upgrade to an energuide/energy star appliance (fridge; dishwasher) | 70000
EP-2019-02224 | 2019-03-14 | 3525 HULL STREET, Vancouver, BC V5N 4R8 | Electrical Permit | Residential | Renovation | Completed | Installation / Repair - Residential - To upgrade 100A service to 200A and to relocate the service. install light fixtures; install sub-panel in garage and plugs installation. Reference: CF-2019-000524 Site contact: Edik: 604-760-3581 | 4500
PP-2019-01048 | 2019-03-19 | 2885 GRANDVIEW HIGHWAY, Vancouver, BC | Plumbing Permit | Commercial | Tenant Improvement | Completed | Commercial - Plumbing work for two hair washing sinks, one kitchen sink, one hand sink | NULL
GP-2019-00826 | 2019-04-10 | 231 E 46TH AVENUE, Vancouver, BC V5W 1Z5 | Gas Permit | Residential | New | Completed | Residential - Installed Tank-less water heater | NULL
GP-2019-00827 | 2019-04-11 | 3150 E 58TH AVENUE #35, Vancouver, BC V5S 3S9 | Gas Permit | Residential | New | Completed | Residential - Installed a 60000 BTU Gas furnace The customer has confirmed that they have their own meter. | NULL
GP-2019-00828 | 2019-03-18 | 6120 ONTARIO STREET, Vancouver, BC V5W 4B8 | Gas Permit | Residential | New | Issued | Residential - Gas Fireplace to New SFD Vent & Gas Hookup Only | NULL
EP-2019-02372 | 2019-03-21 | 2028 TRUTCH STREET, Vancouver, BC V6K 4L5 | Electrical Permit | Residential | Renovation - Dwelling Unit(s) only | Completed | Installation / Repair - Residential - Move receptacles, lights and switches | 4000
EP-2019-02226 | 2019-03-20 | 5163 CHESTER STREET, Vancouver, BC V5W 3B1 | Electrical Permit | Residential | Renovation | Completed | Installation / Repair - Residential - Kitchen Renovation with pot lights through out main floor. Smoke detectors through out house. Lights in new entrance addition | 13000
PP-2019-01053 | 2019-03-19 | 1003 E 57TH AVENUE, Vancouver, BC V5X 1T4 | Plumbing Permit | Residential | New | Completed | Residential - Outside plumbing | NULL
GP-2019-00829 | 2019-03-18 | 1138 LILY STREET, Vancouver, BC V5L 4H6 | Gas Permit | Residential | New | Completed | Residential - Gas lines to 1 cooktop, 1 bbq and 1 stub out back for future fire pit. | NULL
EP-2019-02229 | 2019-03-19 | 111 E 46TH AVENUE, Vancouver, BC V5W 1Z3 | Electrical Permit | Residential | Addition | Completed | Installation / Repair - Residential - Service relocation from house to laneway | 3000
EP-2019-02230 | 2019-03-19 | 115 E 46TH AVENUE, Vancouver, BC V5W 1Z3 | Electrical Permit | Residential | New | Completed | Installation / Repair - Residential - NEW ELECTRICAL FOR LANEWAY MAIN SERVICE 200AMPS HOUSE SERVICE 125AMPS LANEWAY SERVICE 125AMPS | 8000
EP-2019-02231 | 2019-03-19 | 1111 W GEORGIA STREET, Vancouver, BC V6E 4M3 | Electrical Permit | Commercial | New | Completed | Installation / Repair - Commercial - Rough in and completion for data, tel, video, cctv, | 45000
SP-2019-00626 | 2019-03-15 | 1536 E 64TH AVENUE, Vancouver, BC V5P 2M5 | Sprinkler Permit | Residential | New | Completed | Residential - sp | NULL
EP-2019-02234 | 2019-03-19 | 1349 COTTON DRIVE, Vancouver, BC V5L 3T8 | Electrical Permit | Residential | Tenant Improvement | Completed | Installation / Repair - Residential - Upgrade service from 100 to 200A | 2000
PP-2019-01056 | 2019-03-21 | 5737 ONTARIO STREET, Vancouver, BC V5W 2L5 | Plumbing Permit | Residential | Renovation | Completed | Residential - To fix the plumbing fixtures based on the letter received by city and building permit #DB 2017-01309. Including 1 kitchen sink, 1 wash basin, 1 washer | NULL
SP-2019-00658 | 2019-03-15 | 730 W BROADWAY, Vancouver, BC | Sprinkler Permit | Commercial | Tenant Improvement | Cancelled | Commercial - relocate sprinkler heads into drop ceilings This application does not include any of the following: 1. Not more than 20 sprinklers (add, relocate, or remove), 2. hydraulic calculations, 3. change in occupancy and /or hazard classification, 4. warehouse storage arrangements, 5. mobile compact storage arrangements, 6. alternative solutions, 7. changes to the sprinkler system supply piping (e.g. valves, mains, cross-mains, branch-lines, etc.), or 8. flexible sprinkler pipe. | NULL
EP-2019-02236 | 2019-03-18 | 1138 LILY STREET, Vancouver, BC V5L 4H6 | Electrical Permit | Residential | New | Completed | Installation / Repair - Residential - Low Voltage Security Alarm, Tel/Data/Cable, Doorbell, CCTV & Audio *** Amend 04/16/2019** add additional +$2,000 upgrade fee for extra CCTV & Speaker Completion Value | 4000
GP-2019-00838 | 2019-03-20 | 2856 W 21ST AVENUE, Vancouver, BC V6L 1K6 | Gas Permit | Residential | New | Completed | Residential - installation of one boiler,bbq and stove | NULL
GP-2019-00830 | 2019-03-18 | 2984 TURNER STREET, Vancouver, BC V5K 2G7 | Gas Permit | Residential | Renovation | Completed | Residential - re and re gas furnace | NULL
EP-2019-02239 | 2019-03-20 | 7801 ARGYLE STREET, Vancouver, BC V5P 3L6 | Electrical Permit | Commercial | New | Completed | Installation / Repair - Commercial - #351 Supply & install 2x CAT6 data drops in Room 351 | 535
DB-2019-01043 | 2020-02-21 | 3057 PENTICTON STREET, Vancouver, BC V5M 3C5 | Building Permit | Development and Building Permit (DB) | New Building | Completed | Low Density Housing - New Building - 2 STOREY 1FD + SS + LWH To construct a 2 storey one-family dwelling with a secondary suite located in the Cellar ($856,032.50) with an open parking pad, providing 1 parking space, having vehicular access from the 20' Lane. 1. Covenant registered at the Land Title Office under CA7670633 2. No Strata Titling permitted 3. A/C Unit proposed – Exterior component located on concrete pad in rear yard 4. Bar sink located in Rec Room in Cellar 5. Schedule B: (M.S. Alam) P.Eng (604.653.7475) Structural and Geotechnical 6. HPO: Residential Builder- (MHR Homes Ltd.) This is a 2 storey building pursuant to the Zoning and Development By-Law Address Note: 3057 Penticton St - Principal Dwelling (1st & 2nd storey, north side of basement) 3055 Penticton St - Secondary Suite (south side of basement) Addresses assigned per approved plans. Fire and Emergency street access to the secondary suite is from the north side. Street access must be provided and maintained at all times and the building addresses posted to be visible from the street in accordance with the Building By-law. Principle Dwelling Address: 3057 Penticton St. Secondary Suite Address: 3055 Penticton St. Laneway House Address: 3053 Penticton St. **THIS PERMIT HAS BEEN ISSUED UNDER THE REQUIREMENTS OF VBBL 2014 AND THE GREEN HOMES PROGRAM** The entire building, INCLUDING THE ATTACHED GARAGE (if applicable), to be sprinklered to NFPA 13D. | 856032.5
BP-2019-01047 | 2020-05-01 | 1223 E 27TH AVENUE, Vancouver, BC V5L 2L9 | Building Permit | Building Permit (BP) | New Building | Issued | High Density Housing / Commercial - New Building - Building Permit for DE420212 to develop a three-storey, two-family dwelling building at the front of the site and shared parking at the rear of the site having vehicular access from the lane. | 0
DB-2019-01048 | 2019-04-09 | 3350 W 2ND AVENUE, Vancouver, BC V6R 1J1 | Building Permit | Development and Building Permit (DB) | Addition / Alteration | Completed | Field Review - Addition / Alteration - Exterior and interior alterations to provide improvements to this upper unit (3350 W 2nd Avenue) in this existing two-family dwelling building on this site. Scope of work to include replacing the rear double door with sidelites with a folding door and to restore the landscape to the original approved landscape plan per DE401070 OK for DB per R. Dinh, March 12, 2019. OK for Field Review as per J. Zhang, March 12, 2019. Note: 1. Renovation Energy Upgrade Proposal provided by Matheus Olmedo & Navdeep Dhaliwal of Capital Home Energy, 604.773.0673 2. Scope of work to include energy upgrade in accordance with Article 11.2.1.4 of the 2014 Vancouver Building By-law. Renovation Energy Upgrade Proposal to include: Building envelope air sealing, Replace door with new USI 1.8 or lower, and New window to meet USI 1.4 or lower. Refer to Renovation Energy Upgrade Proposal form for details. | 100000
BP-2019-01049 | 2020-05-01 | 1215 E 27TH AVENUE, Vancouver, BC V5V 2L9 | Building Permit | Building Permit (BP) | New Building | Issued | High Density Housing / Commercial - New Building - Building Permit for DE420212 to develop a two two-storey, one-family dwelling building at the rear of the site with a shared attached two-car garage and two surface parking spaces, having vehicular access from the lane. | 0
BP-2019-01050 | 2020-05-07 | 1219 E 27TH AVENUE, Vancouver, BC V5V 2L9 | Building Permit | Building Permit (BP) | New Building | Issued | High Density Housing / Commercial - New Building - Building Permit for DE420212 To develop a two-storey, one-family dwelling building at the rear of the site with a attached two-car garage and two surface parking spaces, having vehicular access from the lane. | 0
EP-2019-02257 | 2019-03-20 | 126 W 3RD AVENUE, Vancouver, BC | Electrical Permit | Commercial | Tenant Improvement | Completed | Installation / Repair - Commercial - #100 Supply and install Exit Sign over New Door | 250
EP-2019-02245 | 2019-03-21 | 815 W HASTINGS STREET, Vancouver, BC V6C 1B4 | Electrical Permit | Commercial | Tenant Improvement | Completed | Installation / Repair - Commercial - #300 Electrical Demo Supply and Install Lighting and Lighting Controls Our scope of work does not involve any structural work. We are just replacing the old fixture to new fixtures for the building management. This new application must be for a new TI that will takes place after our work is done. | 18090
PP-2019-01060 | 2019-03-20 | 746 W BROADWAY, Vancouver, BC | Plumbing Permit | Commercial | Tenant Improvement | Completed | Commercial - Install 2 kitchen sinks for small scale pharmacy | NULL
GP-2019-00834 | 2019-03-15 | 2956 W 10TH AVENUE, Vancouver, BC V6K 2K6 | Gas Permit | Residential | Renovation | Completed | Residential - Furnace replacement | NULL
DB-2019-01051 | 2019-04-30 | 59 FALAISE PLACE, Vancouver, BC V5M 4C2 | Building Permit | Development and Building Permit (DB) | Addition / Alteration | Completed | Field Review - Addition / Alteration - Exterior alterations to remove unauthorized aluminum cover and unauthorized deck at the rear in this existing one-family dwelling with a detached accessory building (garage) at the rear on this site. Energy Upgrade Exemption: <$5,000 project value OK for field review as per C.Yue on Mar 12/19 | 4000
EP-2019-02248 | 2019-03-21 | 456 SW MARINE DRIVE, Vancouver, BC V5X 0C4 | Electrical Permit | Commercial | Renovation | Completed | Installation / Repair - Commercial - 3rd floor Supply and install communications and Security cabling and finish Cable and prewire for the security | 55000
EP-2019-02250 | 2019-03-18 | 650 W 41ST AVENUE, Vancouver, BC V5Z 2M9 | Electrical Permit | Commercial | Renovation | Completed | Installation / Repair - Commercial - Supply and install communications and security cabling and finish | 35000
EP-2019-03471 | 2019-05-03 | 2001 NANTON AVENUE, Vancouver, BC V6J 4A1 | Electrical Permit | Commercial | Renovation | Completed | Installation / Repair - Commercial - fitness center electrical work for renovations | 100000
EP-2019-02252 | 2019-03-20 | 625 HOWE STREET, Vancouver, BC V6C 2T6 | Electrical Permit | Commercial | Renovation | Completed | Installation / Repair - Commercial - Re & Re electrical for replacement of new chiller and (4) pumps, pumps to have new VFD's. reuse existing electrical wiring. | 15000
PP-2019-01061 | 2019-03-20 | 1824 E 13TH AVENUE, Vancouver, BC V5N 2C1 | Plumbing Permit | Residential | New | Completed | Residential - Installation of Plumbing Fixtures for new TFD | NULL
PP-2019-01080 | 2019-03-21 | 650 W 41ST AVENUE, Vancouver, BC V5Z 2M9 | Plumbing Permit | Commercial | Tenant Improvement | Completed | Commercial - Install 1 X Flow Drain, 1 X Kitchen Sink, 1 X Water Closet, 1 X LAV, 1 X DHWT and 1X DCVA | NULL
BP-2019-01053 | 2019-05-27 | 655 W 12TH AVENUE, Vancouver, BC V5Z 4R4 | Building Permit | Building Permit (BP) | Addition / Alteration | Completed | Field Review - Addition / Alteration - To remove and replace three existing electric steam boilers with three new electric steam boilers, and replace one existing aged propeller ventilation fan in the existing mechanical room on the upper parking level and associated electrical works in the Decontamination room on the lane level in this existing medical laboratory building on the site. OK for field review as per Mario Smaldino on February 13,2019 Schedule A & Schedule B Mechanical & Plumbing submitted per Woflgang Neumaier, 604-904-2039 Schedule B Electrical submitted per Michael Hart, 604-904-2039 Note: -District Building Inspector to determine on site if structural submission is required as per Mario Smaldino. -No sprinkler heads alterations proposed. District Building Inspector to determine if Sprinkler permit is required. -Separate permit(s) will be required for future/additional electric steam boiler on the empty stacked stand. | 385000
SP-2019-00630 | 2019-05-22 | 638 SMITHE STREET, Vancouver, BC | Sprinkler Permit | Commercial | Tenant Improvement | Completed | Commercial - #200 - 638 Smithe St. - This permit has been issued for sprinkler system alterations (add, relocate and remove) to the 2014 VBBL and NFPA 13, 2013 for the tenant improvements to provide interior alterations only to provide for interior alterations to provide improvements for new General Office tenant in unit #200 on the second floor of this existing commercial building that is on the Vancouver Heritage Register (C). Scope of work includes converting existing two locker rooms into two shower stalls and converting a washroom into a change room. No exterior alterations proposed. This application does not include any of the following: - Warehouse storage arrangements, or mobile compact storage arrangements. - Changes to the sprinkler system supply piping (e.g. valves, mains, cross-mains, etc.). - Flexible sprinkler pipe. - New alternative solutions and/or modifications to existing alternative solutions. - Change in occupancy and/or hazard classification. | NULL
EP-2019-02258 | 2019-03-21 | 972 E 17TH AVENUE, Vancouver, BC V5V 1C2 | Electrical Permit | Residential | Renovation | Issued | Installation / Repair - Residential - Garage space was converted to a suite. We will be decommissioning the suite and returning to a garage | 1000
GP-2019-00837 | 2019-04-11 | 1785 W 16TH AVENUE, Vancouver, BC V6J 2L9 | Gas Permit | Residential | New | Completed | Residential - Installation of 1 gas fireplace - venting and hook up only Building 1 1785 W 16th has 1 unit going into it. | NULL
SP-2019-00631 | 2020-06-04 | 8330 CHESTER STREET, Vancouver, BC V5X 3Y7 | Sprinkler Permit | Commercial | Tenant Improvement | Completed | Commercial - 8330 Chester St - For sprinkler system alterations to the 2014 VBBL and NFPA 13, 2013 for the tenant improvements to provide interior and exterior alternation and addition to this existing Food manufacturing on this site. Exterior alteration to add an accessible ramp and 2 storey exterior stair and door to the second floor. Notes: 1. Related to DP-2018-00735 This application does not include any of the following: - Warehouse storage arrangements, or mobile compact storage arrangements. - Changes to the sprinkler system supply piping (e.g. valves, mains, cross-mains, etc.) except as noted on the drawings. - Flexible sprinkler pipe. - Information Technology Equipment Rooms (e.g. IT Rooms, LAN Rooms, etc.). - New alternative solutions and/or modifications to existing alternative solutions. - Change in occupancy and/or hazard classification. Notes: 1. Per October 4/19 email from LC - install the dual 6” interconnected water service to the water entry room to serve both fire sprinklers and plumbing domestic water per SW-2017-00585. 2. Permit issued during COVID-19. 3. Sprinkler Engineer of Record Mr. Elston Johnston, P.Eng. | NULL
BP-2019-01055 | 2019-04-04 | 5350 VINE STREET, Vancouver, BC V6M 3Z8 | Building Permit | Building Permit (BP) | Addition / Alteration | Completed | Field Review - Addition / Alteration - #204 - 5350 Vine Street Interior alterations to unit #204 on the second floor of this existing multiple dwelling building. Scope of work to include: Replace all Kitchen Cabinets and appliances, Remove a partial non-load baring wall between the kitchen and living room. Upgrade bathrooms with new fixtures, new interior doors and new lighting throughout. OK For Field Review as Per S.Yu on March 12, 2019 Energy upgrade selected: L2 - Lighting - Install energy efficient lighting fixtures (single occupied space area) | 25000
PP-2019-02327 | 2019-06-09 | 3073 ROSEMONT DRIVE, Vancouver, BC V5S 2C8 | Plumbing Permit | Residential | New | Completed | Residential - Laneway House one outside sump no pump | NULL
EP-2020-03351 | 2020-05-06 | NULL | Electrical Permit | Commercial | New | Issued | Installation / Repair - Commercial - New overhead service for Telus Small Cell on joint use wood pole *** Amend 07/05/2020** Amendments as discussed: Specific Location: Pole Service - 459 Powell St, BC Pole # BC106630 Work Description add: Pole Service - 459 Powell St Volts: 120 Amps: 15 Service Phase: 1 Phase 2 Wire Size of Conductor: 10 AWG Material of Service Conductor: copper Size of Grounding Conductor: 4 | 450
EP-2019-04857 | 2019-06-08 | 7753 VIVIAN DRIVE, Vancouver, BC V5S 2V7 | Electrical Permit | Residential | New | Completed | Installation / Repair - Residential - Rough in and complete security alarm and structured wiring for new LWH | 980
EP-2019-04858 | 2019-06-05 | 1705 E 18TH AVENUE, Vancouver, BC V1V 1V1 | Electrical Permit | Commercial | New | Completed | Installation / Repair - Commercial - Building 1 - rough in low voltage pre-wiring. Data, cable, TV, telephone and pre-wire security. Access control. | 800
EP-2019-04859 | 2019-06-05 | 1771 E 18TH AVENUE, Vancouver, BC V1V 1V1 | Electrical Permit | Commercial | New | Completed | Installation / Repair - Commercial - Building 3 - rough in low voltage pre-wiring. Data, cable, TV, telephone and pre-wire security. Access control. | 67000
EP-2019-04860 | 2019-06-05 | 1709 E 18TH AVENUE, Vancouver, BC V1V 1V1 | Electrical Permit | Commercial | New | Completed | Installation / Repair - Commercial - Building 2 - rough in low voltage pre-wiring. Data, cable, TV, telephone and pre-wire security. Access control. | 800
EP-2019-04861 | 2019-06-08 | 1545 W 13TH AVENUE #306, Vancouver, BC V6J 2G5 | Electrical Permit | Residential | Renovation | Completed | Installation / Repair - Residential - #306 Electrical work for kitchen renovation: supply power for dishwasher, hood fan and oven | 1200
SP-2019-00634 | 2019-03-15 | 375 WATER STREET, Vancouver, BC V6B 5C6 | Sprinkler Permit | Commercial | Tenant Improvement | Completed | Commercial - #650 Interior alterations to provide improvements to existing office space for new office tenant. Work to include: demolition of interior partition, doors, millwork, new construction of interior partition, plumbing fixtures, new data drops, renovation of electrical panel, new light fixtures, new flooring and paint. Existing ceiling to remain. To add and relocate sprinklers to make legal. For Plan Sketch and Under 20 sprinkler heads TI *****This application does not include any of the following: 1. Not more than 20 sprinklers (add, relocate, or remove), 2. hydraulic calculations, 3. change in occupancy and /or hazard classification, 4. warehouse storage arrangements, 5. mobile compact storage arrangements, 6. alternative solutions, 7. changes to the sprinkler system supply piping (e.g. valves, mains, cross-mains, branch-lines, etc.), or 8. flexible sprinkler pipe. | NULL
EP-2019-02260 | 2019-03-18 | 3363 KINGSWAY, Vancouver, BC V5R 5K6 | Electrical Permit | Commercial | Addition | Completed | Installation / Repair - Commercial - Extra Low Voltage - add new Bosch analog CCTV camera for the ABM vestibule to capture vestibule and ABM. No Building work proposed and is permitted with this permit | 1035.18
BP-2019-01059 | 2019-04-24 | 1520 HARWOOD STREET #301, Vancouver, BC V6G 1X9 | Building Permit | Building Permit (BP) | Addition / Alteration | Completed | Field Review - Addition / Alteration - #301 - 3rd floor Interior alterations to provide improvements to this dwelling unit #301 on the 3rd floor in this existing multiple dwelling building on this site. OK for field review as per Jamie Zhang, Mar.12/19 Scope of Work: - remove and replace bathroom fixtures, tile, sink and lighting - replace bath tub to shower at master bathroom Energy Upgrade Selected: L2 - SWH - Install low flow shower heads in all showers Building Not Sprinklered – No sprinkler inspection or permit required. | 39000
EP-2019-02261 | 2019-03-18 | 990 HOMER STREET, Vancouver, BC V6B 2W7 | Electrical Permit | Commercial | Addition | Completed | Installation / Repair - Commercial - Extra Low Voltage - install an additional 1 card reader, door contact and T Rex motion to the storage room and connected to the existing i-star panel. No building work proposed and will be permitted with this permit | 1352.61
EP-2019-02262 | 2019-03-18 | 650 W 41ST AVENUE, Vancouver, BC V5Z 2M9 | Electrical Permit | Commercial | New | Completed | Installation / Repair - Commercial - Extra Low Voltage - installation of CCTV system in ABM room, ABM machines, coverage of the tellers, the walk-up ABM machine on the outside/mall side of the branch. No building work proposed | 9147.7
EP-2019-02266 | 2019-03-21 | 701 W GEORGIA STREET, Vancouver, BC V7Y 1K8 | Electrical Permit | Commercial | Tenant Improvement | Completed | Installation / Repair - Commercial - install new power, relocate building lighting, install wiremold raceway | 12494.4
PP-2019-01064 | 2019-03-20 | 2940 MAIN STREET, Vancouver, BC V5T 3G3 | Plumbing Permit | Commercial | New | Completed | Commercial - #201- Addition of (1) kitchen sink **no building work permitted** | NULL
PP-2019-01063 | 2019-03-20 | 1067 W CORDOVA STREET, Vancouver, BC V6C 1C7 | Plumbing Permit | Commercial | Tenant Improvement | Completed | Commercial - adding fixtures to existing office space | NULL
EP-2019-02269 | 2019-03-13 | 64 W 28TH AVENUE, Vancouver, BC V5Y 2K6 | Electrical Permit | Residential | New | Expired | Temporary Power - Residential - Swing service from existing house to temporary pole for demo of house Valid: March 13 2019 to March 12 2020 DB – NOT ISSUED: Work authorized by this permit is for placement of a temporary power pole only and does not authorize any site construction and/or excavation. A separate Building Permit will be required prior to commencement of any other work on this site. | NULL
EP-2019-02271 | 2019-03-15 | 818 W 59TH AVENUE, Vancouver, BC V6P 1X7 | Electrical Permit | Residential | New | Expired | Temporary Power - Residential - Temporary power for new SFD with SS Valid: March 13 2019 to March 12 2020 DB – NOT ISSUED: Work authorized by this permit is for placement of a temporary power pole only and does not authorize any site construction and/or excavation. A separate Building Permit will be required prior to commencement of any other work on this site. | NULL
PP-2019-01067 | 2019-03-20 | 1005 JERVIS STREET, Vancouver, BC V6E 3T1 | Plumbing Permit | Commercial | Renovation - Dwelling Unit(s) only | Completed | Commercial - # 1102. Rough in waste and overflow for bath tub. Install fixtures for bathroom group; toilet, lav. sink and faucet .Install fixtures for kitchen group. | NULL
EP-2019-02273 | 2019-03-21 | 6225 RALEIGH STREET, Vancouver, BC V5S 2W6 | Electrical Permit | Residential | Addition | Completed | Installation / Repair - Residential - Upgrade service from 60amp to 200amp **no building work permitted** | 1500
SP-2019-00636 | 2019-03-15 | 1540 E 64TH AVENUE, Vancouver, BC V5P 2M5 | Sprinkler Permit | Residential | New | Completed | Residential - sprinkler | NULL
EP-2019-02278 | 2019-03-26 | 1331 CLARK DRIVE, Vancouver, BC V5L 3K9 | Electrical Permit | Commercial | Addition | Completed | Installation / Repair - Commercial - Installation of (4) electric vehicle chargers in parking lot No service upgrade is required as the new chargers are fed from an underused 400A panel. | 8000
EP-2019-02279 | 2019-03-22 | 475 HOWE STREET, Vancouver, BC | Electrical Permit | Commercial | Tenant Improvement | Completed | Installation / Repair - Commercial - #1400 Branch wiring for new Fire Alarm speakers and relocated fire alarm speakers on Level 14 | 2950
DB-2019-01062 | 2019-05-23 | 3349 W 39TH AVENUE, Vancouver, BC V6N 3A3 | Building Permit | Development and Building Permit (DB) | Addition / Alteration | Completed | Field Review - Addition / Alteration - To permit exterior and interior alterations and to change the use to a one family dwelling with secondary suite. Existing 3 car garage to remain at rear with access from the lane. Addressing Note: 3349 W 39th Av - Principal Dwelling (1st & 2nd floor, west side of basement) 3347 W 39th Av - Secondary Suite (east side of basement) Addresses assigned per approved plans. Fire and Emergency street access to the secondary suite is from the east side. Street access must be provided and maintained at all times and the building addresses posted to be visible from the street in accordance with the Building By-law. Scope of work to include: Remove exterior paving stones and pour a continuous 3'0" wide pathway for suite. Add a new interior wall to basement to separate for new suite. Add in kitchen for new Suite. OK For Field Review as per A.Campbell & S.Erichsen - March.13.2019 REUP form submitted by Tao Xue 778.898.3296 Note: - No strata-titling will be permitted - This is a two storey building pursuant to Zoning and Development By-Law - An annual business license must be obtained prior to rental of any residential unit within this building - Install interconnected, hardwired, 120 volt smoke alarms with battery back-up and silencing feature in each sleeping unit and within 5m outside each sleeping area on each storey as per Building By-Law 9.10.19 - Install carbon monoxide alarm as per Building By-Law 9.32.4.2 & Bulletin 2007-007-BU/EL - Upgrade work under Part 11 (based on value of work - energuide related Part 11.2.1.4) | 35000
SP-2019-01246 | 2019-06-05 | 3389 PINE CRESCENT, Vancouver, BC V6J 4K1 | Sprinkler Permit | Residential | New | Completed | Residential - New sprinkler system To perform interior/ xterior alterations and a change of use from the existing Heritage one-family dwelling to a one-family dwelling with secondary suite. BP to DP-2018-00290 and MA DP-2019-00248. Notes: 1. Entire building to be sprinkelered to NFPA-13D. | NULL
PP-2019-02328 | 2019-06-05 | 3389 PINE CRESCENT, Vancouver, BC V6J 4K1 | Plumbing Permit | Residential | Renovation | Completed | Residential - Plumbing fixtures. Related to CF-2017-013112 | NULL
GP-2019-01706 | 2019-06-05 | 3389 PINE CRESCENT, Vancouver, BC V6J 4K1 | Gas Permit | Residential | Renovation | Completed | Residential - 1 boiler, 1 stove, 1 fireplace and 2 bb-q Fireplace - piping only | NULL
BP-2019-02398 | 2019-11-20 | 1488 ADANAC STREET, Vancouver, BC V5L 2C3 | Building Permit | Building Permit (BP) | Addition / Alteration | Completed | High Density Housing / Commercial - Addition / Alteration - Interior and exterior alterations, and to change the use of approximately 4263.0 square feet from storage warehouse to manufacturing, and to expand the existing ancillary tasting room to ancillary lounge with retail, for the existing Manufacturing, (Brewery), use on this site. Max. occupant load for the lounge/retail is 60 persons. Posting of a sign is required at the entrance. *Revision #1 (issued on July 8th, 2020) - To decrease the ancillary lounge /retail area to the maximum occupant load of 44 people. Posting of a sign is near the entrance, see plans. Reviewed during the 2020 pandemic crisis. | 80000
EP-2019-04866 | 2019-06-08 | 1055 W HASTINGS STREET, Vancouver, BC V6E 2E9 | Electrical Permit | Commercial | Renovation | Completed | Installation / Repair - Commercial - Supply and install CAT 6 FT6 communications cabling on the 22nd and 23rd floors. | 65000
BP-2019-02405 | 2019-08-12 | 1901 FRANKLIN STREET, Vancouver, BC | Building Permit | Building Permit (BP) | Addition / Alteration | Issued | Field Review - Addition / Alteration - Interior alterations to this existing wholesale A with ancillary office space for new Wholesale A tenant, with work to include partition walls, new washrooms and lunch room. REVISION #1: Interior layout changes to bathrooms, add metal screen, enlarge electrical closet, mezz. lighting layout change. Increase project value from 342,000.00 to 347,000.00. Dec.7, 2020 mlh No Change to ASHRAE Letters of assurance submitted: Sch A: I.R. Yates, AIBC, 778.995.0704 Sch B (Arch): I.R. Yates, AIBC, 778.995.0704 Sch B (Mech, Plumb): T.P. Kuo, PEng, 604.689.1915 Sch B (Elect): J. Park, PEng, 604.689.1915 Ok for field review per L Clarke May 30, 2019 | 347000
DB-2019-01063 | 2019-05-15 | 6913 ARGYLE STREET, Vancouver, BC V5P 3K7 | Building Permit | Development and Building Permit (DB) | New Building | Completed | Low Density Housing - New Building - To construct a 2 storey + cellar one-family dwelling with a secondary suite located on the cellar floor on this site. Note: Parking for the site has been provided under DB447823 (construction of LWH) 1- Covenant registered at the Land Title Office under CA6563842 2- No strata titling permitted 3- Proposed bar sink at cellar rec room 4- A/C unit proposed in rear yard, under deck 5- B1/B2 F.H. Mui P.Eng (778-838-3484) Structural & Geotechnical 6- HPO - Mi Dream Homes Construction Ltd ******THIS PERMIT HAS BEEN ISSUED UNDER THE REQUIREMENTS OF VBBL 2014****** | 525000
DB-2019-01064 | 2019-05-15 | 6913 ARGYLE STREET, Vancouver, BC V5P 3K7 | Building Permit | Development and Building Permit (DB) | Demolition / Deconstruction | Completed | Low Density Housing - Demolition / Deconstruction - Demolition – Conventional (Standard) To demolish the existing one family dwelling building ($15,000) on this site. | 15000
PP-2019-01074 | 2019-03-21 | 1391 KINGSWAY, Vancouver, BC | Plumbing Permit | Commercial | New | Completed | Commercial - Install of 3/4" RP Backflow for Dishwasher **no building work permitted** | NULL
DB-2019-01066 | 2019-04-23 | 3250 W 38TH AVENUE, Vancouver, BC V6N 2X6 | Building Permit | Development and Building Permit (DB) | Addition / Alteration | Completed | Field Review - Addition / Alteration - Interior alterations and change of use to the cellar floor of this existing 2 storey + cellar one-family dwelling with a detached accessory building (garage) at the rear providing 2 parking spaces, to one-family dwelling with secondary suite in this residential dwelling building on site. OK for field review as per C.Yue on March 13/19 Energy Upgrade Exemption: <$5,000 project value 3250 W 38th Av - Principal Dwelling (1st & 2nd storey, north side of cellar) 3252 W 38th Av - Secondary Suite (south side of cellar) Addresses assigned per approved plans. Fire and Emergency street access to the secondary suite is from the west side. Street access must be provided and maintained at all times and the building addresses posted to be visible from the street in accordance with the Building By-law. Note: 1 No strata-titling will be permitted. 2 An annual Vancouver Business License must be obtained prior to the rental of this approved one-family dwelling and/or secondary suite on this site. 3 Install interconnected, hardwired, 120 volt smoke alarms with battery back-up and silencing feature, in each sleeping unit and within 5m outside each sleeping areas on each storey as per Building Bylaw 9.10.19. 4 Install Carbon Monoxide Alarm as per Building By-Law 9.32.4.2. & Bulletin 2007-007-BU/EL 5 Upgrade work under Part 11 (based on value of work – energuide related Part 11.2.1.4.) | 4800
DB-2019-02406 | 2020-05-08 | 1081 BURRARD STREET, Vancouver, BC V6Z 1Y6 | Building Permit | Development and Building Permit (DB) | Addition / Alteration | Issued | High Density Housing / Commercial - Addition / Alteration - To provide interior and exterior alterations to this existing St. Paul's hospital (Providence Tower). Scopes of works include: - interior alterations to the existing Pharmacy on level 1 - modify existing HVAC and install new ducting and AHU unit on new concrete pad outdoor with acoustical panels - new roof top venting and alterations portion of existing roofing membrane to install new roof top venting and mech. unit on concrete curb. Reviewed under the 2014 VBBL. CRP: David Kury, Architect, 604.417.1211, Email: david.kury@stantec.com Issued during 2020 pandemic. | 2400000
BP-2019-02407 | 2019-07-24 | 1911 FRANKLIN STREET, Vancouver, BC | Building Permit | Building Permit (BP) | Addition / Alteration | Issued | Field Review - Addition / Alteration - Interior alterations to this existing wholesale A space with ancillary office for new wholesale A tenant with work to include partition walls, washrooms and lunch room facilities. Revision #1 Dec.10/mk: Interior layout changes to staff kitchen/lunchroom, bathrooms, remove art storage racking. No change to Project value. No change to ASHRAE REVISION #2 Jan.27/mk: - Remove pallet rack shelving from drawing A203 / main floor RCP west side of plan. -no increase in job value. - no change to ASHRAE Letters of assurance submitted: Sch A: I.R. Yates, AIBC, 778.995.0704 Sch B (Arch): I.R. Yates, AIBC, 778.995.0704 Sch B (Mech, Plumb): T.P. Kuo, PEng, 604.689.1915 Sch B (Elect): J. Park, PEng, 604.689.1915 Ok for field review per L Clarke May 30, 2019 Structural Schedule B may be required on site by District Building Inspector. | 306000
GP-2019-01707 | 2019-05-31 | 4541 JAMES STREET, Vancouver, BC V5V 3J2 | Gas Permit | Residential | New | Completed | Residential - pipe gas into the house the time being not runniny any branch | NULL
PP-2019-02329 | 2019-05-30 | 3491 E 48TH AVENUE, Vancouver, BC V5S 1H6 | Plumbing Permit | Residential | New | Completed | Residential - Lay outside sewer piping 180 feet long (~50 meters) from laneway house to property line. | NULL
BP-2019-01067 | 2019-04-18 | 815 W HASTINGS STREET, Vancouver, BC V6C 1B4 | Building Permit | Building Permit (BP) | Addition / Alteration | Completed | Field Review - Addition / Alteration - #810-8th floor Interior alterations only to provide improvements for a new General Office tenant at unit #810 (reducing in size) at this existing commercial building. Scope of work: demolish partition walls, remove t-bar ceiling and lighting, remove millwork, doors, construct new partition walls, doors, glazing, millwork, electrical, plumbing and sprinkler work. See REVISION #1 dated June 20, 2019 under related BP-2019-01068. jm TENANT: Login Radius Inc. Architectural Schedule B submitted by Danny Ka Wai Wong, AIBC, 604.773.2068. See BP-2019-01068 for work in #801. Building Sprinklered – Separate sprinkler permit required for proposed sprinkler work. OK for field review as per Howie Chow, March 13, 2019. Energy upgrade: L4 - Lighting - Upgrade all Lighting Controls (per 9.4.1 of ASHRAE 90.1 - 2010) | 25000
PP-2019-01076 | 2019-03-21 | 904 E 38TH AVENUE, Vancouver, BC V5W 1J3 | Plumbing Permit | Residential | New | Completed | Residential - Install 1 Gravity sump, sump Pump and Sanitary Sump for new LWH | NULL
PP-2019-01077 | 2019-03-21 | 311 E 26TH AVENUE, Vancouver, BC V5V 2H4 | Plumbing Permit | Residential | Tenant Improvement | Completed | Residential - Installation of a toilet, lab basin and a 10gal hot water tank. | NULL
PP-2019-01079 | 2019-03-21 | 2945 E 26TH AVENUE, Vancouver, BC V5R 1L4 | Plumbing Permit | Residential | New | Completed | Residential - installation of sump only (no pump) for new SFD with SS | NULL
EP-2019-03542 | 2019-04-29 | 1786 E 3RD AVENUE, Vancouver, BC V5N 1H2 | Electrical Permit | Residential | Renovation | Completed | Installation / Repair - Residential - Re- wire main floor of house. Kitchen, dining, living bathroom. Add pot lights x 20 | 3725
DB-2019-01070 | 2019-07-05 | 1088 W 42ND AVENUE, Vancouver, BC V6M 2A8 | Building Permit | Development and Building Permit (DB) | New Building | Completed | Low Density Housing - New Building - To construct a 2 storey laneway house building with an open parking pad,providing 1 parking space, with a detached accessory building (garage) at the rear (next to LWH) providing 2 parking spaces, having vehicular access from the lane. Note: This is a 1 ½ storey building pursuant to the Zoning & Development By-law Note: Bldg 1 (principal bldg) addressed 1088 W 42ND retained on site. 1. No A/C unit proposed 2. Schedule B: Yuanyuan Fang P.Eng (604.868.2076) Structural & Geotechnical 1084 W 42nd Av - Laneway House (2 storey) Address assigned per approved plans. Fire and Emergency street access (walkway) to the laneway house is from the east side. Street access must be provided and maintained at all times and the building addresses posted to be visible from the street in accordance with the Building By-law. ******THIS PERMIT HAS BEEN ISSUED UNDER THE REQUIREMENTS OF VBBL 2014 AND THE GREEN HOMES PROGRAM****** | 192500
BP-2019-01073 | 2019-04-11 | 1575 W 49TH AVENUE, Vancouver, BC V6M 2R6 | Building Permit | Building Permit (BP) | Salvage and Abatement | Cancelled | Low Density Housing - Salvage and Abatement - Salvage and abatement Permit QP: Trevor Getty Company: Antiquity Environmental Consulting | 0
BP-2019-01074 | 2019-07-05 | 1088 W 42ND AVENUE, Vancouver, BC V6M 2A8 | Building Permit | Building Permit (BP) | New Building | Completed | Low Density Housing - New Building - 1 car detached garage please see lwh permit DB-2019-01070. | 106480
BP-2019-01075 | 2019-04-23 | 1490 PENNYFARTHING DRIVE #601, Vancouver, BC V6J 4Z3 | Building Permit | Building Permit (BP) | Addition / Alteration | Completed | Field Review - Addition / Alteration - #601 Interior alterations to provide tenant improvements to unit this existing multiple dwelling. Scope of work to include: Demise an interior wall in the existing Kitchens between units (#601 & #610) to create one unit (#601). Interior layout changes to both units, new kitchen and updated bathrooms and bedrooms. Demise an exterior brick wall to create one large open terrace. Updating the paving stones on the terrace. Note: DBI to determine if P.Eng. (structural) is required. OK For Field review as per A.Campbell & M.Valizadehasl - March.13.2019 Selected Energy Upgrade: L2 - Lighting - Install energy efficient lighting fixtures (single occupied space area) | 250000
SP-2019-00639 | 2019-03-15 | 1706 W 1ST AVENUE, Vancouver, BC V6J 0E4 | Sprinkler Permit | Commercial | Tenant Improvement | Completed | Commercial - #300 Interior alterations to #300 on the 3rd floor to provide tenant improvements for a new office tenant. Note: This is related to development permit DE417103 which is time limited to October 22, 2019, unless extended in writing by the Director of Planning and IA411582 and OC446568 which approved the change of use from artist studio (F2) to office (D). *****This application does not include any of the following: 1. Not more than 20 sprinklers (add, relocate, or remove), 2. hydraulic calculations, 3. change in occupancy and /or hazard classification, 4. warehouse storage arrangements, 5. mobile compact storage arrangements, 6. alternative solutions, 7. changes to the sprinkler system supply piping (e.g. valves, mains, cross-mains, branch-lines, etc.), or 8. flexible sprinkler pipe. ** Amend 05/23/2019** replace 30 sprinkler heads same locations | NULL
EP-2019-04869 | 2019-06-08 | 802 E 52ND AVENUE, Vancouver, BC V5X 1H2 | Electrical Permit | Residential | New | Completed | Installation / Repair - Residential - wiring and service for new LWH Main service 200 amp 125 amp for laneway house and main house 150 amp | 8000
EP-2019-04868 | 2019-06-08 | 7660 HEATHER STREET, Vancouver, BC V6P 3R1 | Electrical Permit | Residential | Addition | Completed | Installation / Repair - Residential - Upgrade service to 200 amp & install EV Charger | 5500
EP-2019-04870 | 2019-06-08 | 808 E 52ND AVENUE, Vancouver, BC V5X 1H2 | Electrical Permit | Residential | Addition | Completed | Installation / Repair - Residential - underground Hydro service to accommodate for new LWH Building 1 (existing) 808 E 52nd Av - Principal Dwelling 806 E 52nd Av - Secondary Suite Building 2 802 E 52nd Av - Laneway House (1.5 storey) | 1000
EP-2019-04871 | 2019-06-03 | 2806 E 23RD AVENUE, Vancouver, BC V5R 1B1 | Electrical Permit | Residential | New | Completed | Installation / Repair - Residential - relocate service from main house to temp pole | 200
PP-2019-02385 | 2019-06-09 | 7591 THORNHILL DRIVE, Vancouver, BC V5P 3T3 | Plumbing Permit | Residential | New | Completed | Residential - LWH - Roughin new fixtures + finishing | NULL
EP-2019-04879 | 2019-06-17 | 3520 E 48TH AVENUE, Vancouver, BC V5S 1H7 | Electrical Permit | Residential | Addition | Completed | Installation / Repair - Residential - Install new smoke/CO alarms for the secondary suite. ** Amend 06/19/2019** To add second suite circuit for fridge, correct incorrect size of breaker, write new panel lable. Total job Value to be increased from original to $1,000. | 1000
EP-2019-04876 | 2019-06-08 | 2564 E 25TH AVENUE, Vancouver, BC V5R 1H3 | Electrical Permit | Residential | New | Completed | Installation / Repair - Residential - New electrical for SFD with Secondary suite | 18000
PP-2019-02338 | 2019-06-09 | 7032 STIRLING STREET, Vancouver, BC V1V 1V1 | Plumbing Permit | Residential | New | Completed | Residential - install one T connection after main shut off, install one PRV, and one DOUBLE CHECK | NULL
SP-2019-00642 | 2019-03-15 | 401 W GEORGIA STREET, Vancouver, BC V6B 5A1 | Sprinkler Permit | Commercial | Tenant Improvement | Completed | Commercial - #2005 - 20th floor Interior alterations to provide improvements for new office tenant in this existing office space on the 20th floor (#2005) by removing some partition walls and renovating the lunchroom area in this existing commercial building. Scope of work: remove/construct interior partitions, glazing, doors, finishes, millwork in staff kitchen, electrical and sprinkler work. Modifying 4 sprinkler heads *****This application does not include any of the following: 1. Not more than 20 sprinklers (add, relocate, or remove), 2. hydraulic calculations, 3. change in occupancy and /or hazard classification, 4. warehouse storage arrangements, 5. mobile compact storage arrangements, 6. alternative solutions, 7. changes to the sprinkler system supply piping (e.g. valves, mains, cross-mains, branch-lines, etc.), or 8. flexible sprinkler pipe. | NULL
PP-2019-01083 | 2019-03-21 | 2259 FRASERVIEW DRIVE, Vancouver, BC V5P 2N2 | Plumbing Permit | Residential | New | Completed | Residential - Sump for new SFD with SS | NULL
BP-2019-01079 | 2019-08-02 | 2734 YALE STREET, Vancouver, BC V5K 1C3 | Building Permit | Building Permit (BP) | Demolition / Deconstruction | Completed | Low Density Housing - Demolition / Deconstruction - To demolish the existing one family dwelling building on this site by means of deconstruction. Terms : This permit is subject to the Green Demolition Bylaw (11023) Note: Pre-1950 recycling requirement: 75% of non-hazardous construction waste. | 15000
PP-2019-01084 | 2019-03-21 | 2255 FRASERVIEW DRIVE, Vancouver, BC V5P 2N2 | Plumbing Permit | Residential | New | Completed | Residential - Sump for new LWH | NULL
GP-2019-00841 | 2019-03-22 | 829 E 21ST AVENUE, Vancouver, BC V5V 1S3 | Gas Permit | Residential | New | Completed | Residential - Rough in of listed appliances ********* AMEND: July 10th: Please delete one boiler and add one BBQ box @ 70,000 BTU ** gas piping only for Fireplace** | NULL
PP-2019-02337 | 2019-06-09 | 272 E 37TH AVENUE, Vancouver, BC C5W 1E6 | Plumbing Permit | Residential | New | Completed | Residential - LWH - dwv roughin and underground waterline | NULL
EP-2019-04881 | 2019-06-19 | 3505 FRASER STREET, Vancouver, BC V5V 4C5 | Electrical Permit | Commercial | Renovation | Completed | Installation / Repair - Commercial - Relocation of one heat detector, one horn and one pull station for fire alarm. | 700
SP-2019-01248 | 2019-06-10 | 3188 E 5TH AVENUE, Vancouver, BC V5M 1P1 | Sprinkler Permit | Residential | New | Completed | Residential - Install sprinklers in SFD | NULL
SP-2019-01250 | 2019-06-10 | 4237 W 13TH AVENUE, Vancouver, BC V6R 2T7 | Sprinkler Permit | Residential | New | Completed | Residential - Install sprinklers in SFD | NULL
PP-2019-02354 | 2019-06-03 | 1306 E 64TH AVENUE, Vancouver, BC V5X 2P1 | Plumbing Permit | Residential | New | Completed | Residential - Draintiles and rainwaterleaders sump installation | NULL
PP-2019-02342 | 2019-06-07 | 1095 W PENDER STREET, Vancouver, BC V6E 2M6 | Plumbing Permit | Commercial | Renovation | Completed | Commercial - #860 - 8th floor Rough in and finish the following | NULL
BP-2019-02409 | 2019-07-09 | 2475 YORK AVENUE #203, Vancouver, BC V6K 1C9 | Building Permit | Building Permit (BP) | Addition / Alteration | Completed | Field Review - Addition / Alteration - Interior alterations to provide improvements by relocating partition walls and updating fixtures and fittings in this existing dwelling unit in this existing multiple dwelling building. Letters of assurance submitted: Sch B (Struct): A.M. Chad, PEng. 604.762.7844 QP declaration submitted by: Ramin Hamidnejad (Kinetic OHS Services Ltd.) Ok for field review per L Clarke May 31, 2019 | 80000
GP-2019-01712 | 2019-05-31 | 6550 DUNBAR STREET, Vancouver, BC V6N 1X8 | Gas Permit | Residential | Tenant Improvement | Completed | Residential - installing water heater | NULL
EP-2019-04883 | 2019-05-31 | NULL | Electrical Permit | Commercial | NULL | Expired | Movie Set / Filming - Generator for Film Set: M.O.W - DARROW & DARROW 4 Start date: June 7th Electrician on the Site: James Malmgren A - 604-613-4658 Site contact: SEAN JMAEFF Phone#: 778-231-5676 NOTE: DATES and LOCATIONS please email: csinspection.clerks@vancouver.ca | NULL
PP-2019-01200 | 2019-05-31 | 733 BEATTY STREET, Vancouver, BC V6B 2M4 | Plumbing Permit | Commercial | Addition | Completed | Commercial - 12 story addition to existing building footprint, adding 65 units total. | NULL
GP-2019-00842 | 2019-04-05 | 3665 KINGSWAY, Vancouver, BC V5R 5W2 | Gas Permit | Commercial | Tenant Improvement | Completed | Commercial - Correction of deficiencies | NULL
EP-2019-02286 | 2019-03-14 | 5827 ST. MARGARETS STREET, Vancouver, BC V5R 3H6 | Electrical Permit | Residential | New | Expired | Temporary Power - Residential - Temp Service electrical pole to build new LWH Valid:March 14 2019 to March 13 2020 Work authorized by this permit is for placement of a temporary power pole only and does not authorize any site construction and/or excavation. A separate Building Permit will be required prior to commencement of any other work on this site. *** Amend 03/25/2019** correct address from 5831 to 5827 | NULL
EP-2019-02287 | 2019-04-09 | 360 E 14TH AVENUE, Vancouver, BC V5T 2M8 | Electrical Permit | Commercial | Renovation | Completed | Installation / Repair - Commercial - Replacement of existing fire alarm panel. | 2500
EP-2019-02291 | 2019-03-21 | 2555 DISCOVERY STREET, Vancouver, BC V6R 4K3 | Electrical Permit | Commercial | Addition | Completed | Installation / Repair - Commercial - installation of fire alarm monitoring communication panel | 975
EP-2019-02292 | 2019-03-22 | 644 HORNBY STREET, Vancouver, BC | Electrical Permit | Commercial | Tenant Improvement | Completed | Installation / Repair - Commercial - New Lighting, Switching, Receptacles, Emergency Lighting/Exits, and Fire Alarm upgrades | 41000
EP-2019-02289 | 2019-03-21 | 1618 STATION STREET, Vancouver, BC V6A 1B6 | Electrical Permit | Commercial | Renovation | Completed | Installation / Repair - Commercial - Data/Tel wiring 3rd Floor Analytics Lab | 5000
PP-2019-01087 | 2019-03-21 | 3106 W 24TH AVENUE, Vancouver, BC V6L 1R6 | Plumbing Permit | Residential | New | Completed | Residential - instal 2 sumps one rwl one drain tile | NULL
EP-2019-02290 | 2019-03-14 | 406 W 27TH AVENUE, Vancouver, BC V5Y 2K5 | Electrical Permit | Residential | New | Expired | Temporary Power - Residential - Installation of temporary power pole for new SFD valid: March 14 2019 to March 13 2020 | NULL
GP-2019-00912 | 2020-12-09 | 2200 W 4TH AVENUE, Vancouver, BC V6K 1N8 | Gas Permit | Commercial | Tenant Improvement | Completed | Commercial - RE RE Boiler | NULL
EP-2019-02293 | 2019-04-01 | NULL | Electrical Permit | Commercial | NULL | Expired | Movie Set / Filming - Name of TV Pilot: "Next" Company Name: Next Television Productions Limited Film Production Company using generator power to supply movie sets and work vehicles. ***Please email all dates and locations associated with this permit to: csinspection.clerks@vancouver.ca | NULL
EP-2019-02294 | 2019-03-22 | 1155 E BROADWAY, Vancouver, BC V5T 4V5 | Electrical Permit | Commercial | Renovation | Completed | Installation / Repair - Commercial - Room 3277 - 3rd floor Wire & connect fume hood. Wire Fan motor on roof. Install 20 amp GFCI WP receptacle on roof close to fan motor. | 2500
BP-2019-01083 | 2019-05-01 | 825 W 42ND AVENUE, Vancouver, BC V5Z 2P2 | Building Permit | Building Permit (BP) | Addition / Alteration | Completed | Field Review - Addition / Alteration - Exterior alterations to remove the WWOP rear deck enclosure at this one family dwelling building on this site. OK for field review per H.Hartwell, March 13, 2019 | 500
EP-2019-02340 | 2019-04-08 | 169 W 7TH AVENUE, Vancouver, BC V5Y 1L8 | Electrical Permit | Commercial | New | Completed | Installation / Repair - Commercial - Electrical installation for alterations, a major renovation, and a major vertical addition + a rooftop deck to this existing 2 storey single tenant medium hazard industrial occupancy building. Run feeders to sub-panels, grounding of water, gas, LV service, etc, run EMT for power and lighting, Exit and EM lighting, install fire alarm, power for heating and mechanical services and lighting control including programming. ** Amend 02/18/2021** change back to new service | 125000
DB-2019-02411 | 2019-07-04 | 1483 W 7TH AVENUE #1003, Vancouver, BC V6H 4H6 | Building Permit | Development and Building Permit (DB) | Addition / Alteration | Completed | Field Review - Addition / Alteration - #1003 Exterior alterations to add a heat pump/AC unit on the balcony of this existing dwelling unit, with 3 wall units in the interior of this existing multiple dwelling building. Note: DBI to determine if 42"-48" top of exterior heat pump guideline requirement to be met (climbability). For Daikin unit with spec number 3MX324NMVJU Schedule D1 (Building Envelope) may be required by District Building Inspector; to be determined on site. Note: A/C unit to conform to City of Vancouver Noise By-Law #6555. Energy upgrade exempt: heat pump installation only. OK for field review per L Clarke May 31, 2019 | 13896
EP-2019-04884 | 2019-06-08 | 555 W 8TH AVENUE, Vancouver, BC V5Z 1C6 | Electrical Permit | Commercial | Addition | Completed | Installation / Repair - Commercial - #500 - 5th floor Security Alarm and Access Control no maglocks | 10000
BP-2019-02414 | 2019-06-10 | 788 BEATTY STREET, Vancouver, BC V6B 2M1 | Building Permit | Building Permit (BP) | Addition / Alteration | Completed | Field Review - Addition / Alteration - #302 - 3rd floor Interior alterations only to provide improvements for a new General Office tenant at unit #302 at this existing commercial building. Scope of work: remove partition walls/doors, flooring & baseboards, ceiling fixures, T-Bar ceiling, millwork and plumbing fixtures, construct new partition walls/doors for 2 meetings rooms, staff rooms and 2 phone booth rooms, electrical, mechanical, plumbing and sprinkler work. TENANT: Compass Resource Management Ltd. Letters of Assurance submitted by: Schedule A, Barry Richard Weih, Architect, AIBC, ph: 604-685-3529 Architectural Schedule A, Barry Richard Weih, Architect, AIBC, ph: 604-685-3529 Mechanical and Plumbing Schedule B, Recep Ahmet Ozata, P.Eng., ph: 604-684-5995 Electrical Schedule B, Navtej S. Bains, P.Eng., ph: 604-569-6500 OK for field review as per H. Chow, May 31, 2019. Building Sprinklered – Separate sprinkler permit required for proposed sprinkler work Energy upgrade: L2 - Lighting - Upgrade to incorporate Automatic Lighting Shutoff (per 9.4.1.1 of ASHRAE 90.1 - 2010) | 73000
BP-2019-01087 | 2019-11-07 | 1390 LAURIER AVENUE, Vancouver, BC V6H 1Y8 | Building Permit | Building Permit (BP) | Salvage and Abatement | Cancelled | Low Density Housing - Salvage and Abatement - SALVAGE AND ABATEMENT PERMIT Salvage and Abatement Permit only for Building permit: BP-2019-01085 and to be completed under the supervision of a registered professional. This permit does not authorize demolition, deconstruction or construction work. QP: EMTEC Environmental, Health & Safety Consulting Inc. (Jereld Salazar) Demolition permit: DB-2019-01086 **NOTE: Existing dwelling damaged by fire, conduct Salvage and Abatement work with due caution. If existing dwelling considered structurally unsound and cannot be abated then contact Building Inspector and Project Coordinator as work will be required to be done under the demolition permit** | 0
EP-2019-02295 | 2019-03-14 | NULL | Electrical Permit | Commercial | NULL | Expired | Movie Set / Filming - MOVIE SET: "Alive" Site contact: Gilbert: 604-366-3093 ***PLEASE EMAIL ALL DATES AND LOCATIONS ASSOCIATED WITH THIS PERMIT TO: csinspection.clerks@vancouver.ca | NULL
EP-2019-02298 | 2019-06-28 | 404 W 19TH AVENUE, Vancouver, BC V5Y 2B9 | Electrical Permit | Residential | Renovation | Completed | Installation / Repair - Residential - some renovation: fittings/fixtures and kitchen kitchen: switches/plugs/wiring AMENDMENT: September 12, 2019 One baseboard heater add in kitchen,It will be 110 volt may be 750 to 1000 watts built in thermostat.No increase in the installation value as per contractor. | 1295
GP-2019-00845 | 2019-03-22 | 1811 E KENT AVENUE NORTH, Vancouver, BC V5P 2S9 | Gas Permit | Residential | New | Completed | Residential - Gas Appliances AMEND: OCT. 18/19 FIREPLACE PIPING ONLY | NULL
PP-2019-01090 | 2019-03-21 | 5771 OAK STREET, Vancouver, BC | Plumbing Permit | Commercial | Renovation | Completed | Commercial - replacement of one toilet,one basin and electric hot water hook up | NULL
SP-2019-00645 | 2019-03-20 | 577 W 18TH AVENUE, Vancouver, BC | Sprinkler Permit | Residential | New | Completed | Residential - install 13 sprinkler heads for new LWH | NULL
SP-2019-00646 | 2019-03-20 | 2556 E 2ND AVENUE, Vancouver, BC V5M 1C6 | Sprinkler Permit | Residential | New | Completed | Residential - install 30 sprinkler heads for new SFD with SS | NULL
SP-2019-00647 | 2019-03-20 | 275 E 63RD AVENUE, Vancouver, BC V5X 2J8 | Sprinkler Permit | Residential | New | Completed | Residential - install 28 sprinkler heads for new construction of SFD | NULL
SP-2019-00648 | 2019-06-03 | 1027 KEEFER STREET, Vancouver, BC V6A 1Y9 | Sprinkler Permit | Residential | New | Completed | Residential - new sprinkler installation To construct a 2-storey plus basement single family dwelling building at the front of the property. Notes: 1. Building to be sprinklered to NFPA-13D. 2. Building shares a built-in 2-car parking garage located in the rear infill building. Revision #1: Replace crawl space with bedroom and closet, add stacked washer/dryer and bar in basement rec room, add gas fireplace on main floor, change main floor kitchen layout, add skylight above 2nd floor, add AC unit on 2nd floor, change 2nd floor bathroom layout, add 3-panel sliding door, and add retaining wall inside east property line (this retaining wall is also indicated on revised plans to 1025 Keefer St (BP-2019-04108)). P Volpi, March 8, 2019. | NULL
SP-2019-00653 | 2019-03-15 | 3755 BEATRICE STREET, Vancouver, BC V1V 1V1 | Sprinkler Permit | Residential | New | Completed | Residential - Install sprinklers in LWH | NULL
EP-2019-02306 | 2019-03-21 | 5771 OAK STREET, Vancouver, BC | Electrical Permit | Commercial | Addition | Completed | Installation / Repair - Commercial - Adding lights and plugs | 2000
SP-2019-00654 | 2019-11-08 | 220 VICTORIA DRIVE, Vancouver, BC V1V 1V1 | Sprinkler Permit | Commercial | Tenant Improvement | Completed | Commercial - Suuite 150 - 220 Victoria Dr. - For sprinkler system alterations (add, relocate and remove) to the 2014 VBBL and NFPA 13, 2013 for the tenant improvements to provide interior alteration and change of use from warehouse (F2) to production studio (F2). Scope of work includes enclosing the mezzanine to create a second floor. This application does not include any of the following: - Warehouse storage arrangements, or mobile compact storage arrangements. - Changes to the sprinkler system supply piping (e.g. valves, mains, cross-mains, etc.) except as noted on the drawings. - Flexible sprinkler pipe. - Information Technology Equipment Rooms (e.g. IT Rooms, LAN Rooms, etc.). - New alternative solutions and/or modifications to existing alternative solutions. Notes: 1. Existing alternative solution - AL-2017-00247 - Close Spaced Sprinklers (Exist Exposure). No modifications permitted. 2. Existing alternative solution - Al-2017-00431 - Sprinkler Protected Glazing. No modifications permitted. 3. Mechanical, electrical, building, and structure elements shall be coordinated - ESFR Sprinkler requirements shall take precedence. To be confirmed on site. | NULL
EP-2019-04885 | 2019-05-31 | 2086 MANNERING AVENUE, Vancouver, BC V5N 3C3 | Electrical Permit | Residential | New | Completed | Installation / Repair - Residential - ROUGH IN AND WIRING MAIN SERVICE: 200 AMPS MAIN HOUSE: 150 AMPS LANEWAY: 100 AMPS | 8000
EP-2019-04888 | 2019-06-03 | 1519 W 37TH AVENUE, Vancouver, BC V6M 1M5 | Electrical Permit | Residential | New | Expired | Temporary Power - Residential - Temp Power Pole Valid May 31/2019 Til May 30/2020 DB – NOT ISSUED: Work authorized by this permit is for placement of a temporary power pole only and does not authorize any site construction and/or excavation. A separate Building Permit will be required prior to commencement of any other work on this site. | NULL
EP-2019-04896 | 2019-06-08 | 1229 HORNBY STREET, Vancouver, BC V6Z 1W4 | Electrical Permit | Commercial | Renovation | Completed | Installation / Repair - Commercial - New Audio Video & Smart Home rough in/completion | 8000
EP-2019-04898 | 2019-07-22 | 2526 W 3RD AVENUE, Vancouver, BC V6K 1M1 | Electrical Permit | Residential | Renovation | Completed | Installation / Repair - Residential - Complete rewire of a house. lighting, receptacles (indoor and outdoor), sprinkler pump relay, appliance circuits, upgrade service, tel service, garage sub panel, EV charger receptacle *************************** June 1st: Amend - Service characteristics are 200A underground service from private pole. 120/240v single phase. No change in value, as part of original scope | 50000
BP-2019-02418 | 2019-06-18 | 555 W HASTINGS STREET, Vancouver, BC V6B 1M1 | Building Permit | Building Permit (BP) | Addition / Alteration | Completed | Field Review - Addition / Alteration - #2288 - 22nd floor Interior alterations to provide improvements for a new office tenant on the 22nd floor (#2288) of this commercial building on this site. Scope of work: new partition walls, doors, millwork, T-bar ceiling, finishes, mechanical/plumbing, electrical, sprinkler. See BP-2018-01249 for interior demo. OK for field review per W.Wong, May 31, 2019. CRP Schedule A & Electrical Schedule B submitted by Ivan Lee, P.Eng., 604.687.1800 Mechanical & Plumbing Schedule B submitted by Kai Chen, P.Eng., 604.687.1800 Note: No energy trigger required; BOMA BEST building | 400000
EP-2019-02308 | 2019-03-22 | 2247 E 33RD AVENUE, Vancouver, BC V5N 3E9 | Electrical Permit | Residential | Renovation - Dwelling Unit(s) only | Completed | Installation / Repair - Residential - permanent disconnection of 2 range cables in illegal suites within house CF-2019-001498 | 120
GP-2019-00848 | 2019-03-22 | 618 E 22ND AVENUE, Vancouver, BC V5V 1V4 | Gas Permit | Residential | New | Completed | Residential - to install 1 boiler 1 range 2 bbq *************** AMEND: Dec. 19th: amend gas permit to 1 range at 65000 btus and 1 bbq at 45000 btus to rough in only the other BBQ is complete | NULL
EP-2019-02311 | 2019-05-06 | 610 GORE AVENUE, Vancouver, BC | Electrical Permit | Commercial | Tenant Improvement | Issued | Installation / Repair - Commercial - - Installation of new addressable fire alarm, with new pull stations, mini horns, smoke detectors - Replacing old exits with new running man exits -Replacing old emergency lighting - Replacement of battery packs with new | 19600
EP-2019-02312 | 2019-05-06 | 620 GORE AVENUE, Vancouver, BC | Electrical Permit | Commercial | Tenant Improvement | Issued | Installation / Repair - Commercial - - Installation of new addressable fire alarm, with new pull stations, mini horns, smoke detectors - Replacing old exits with new running man exits -Replacing old emergency lighting - Replacement of battery packs with new | 18400
EP-2019-02327 | 2019-04-24 | 2889 E 12TH AVENUE, Vancouver, BC V5M 4T5 | Electrical Permit | Commercial | Tenant Improvement | Completed | Installation / Repair - Commercial - Supply & install power for new projector in ceiling | 620
EP-2019-02314 | 2019-04-29 | 630 GORE AVENUE, Vancouver, BC | Electrical Permit | Commercial | Tenant Improvement | Issued | Installation / Repair - Commercial - - Installation of new addressable fire alarm, with new pull stations, mini horns, smoke detectors - Replacing old exits with new running man exits -Replacing old emergency lighting - Replacement of battery packs with new **no building work permitted** | 18280
EP-2019-02317 | 2019-03-15 | 2315 E 5TH AVENUE, Vancouver, BC V5N 1M9 | Electrical Permit | Residential | New | Expired | Temporary Power - Residential - temp power for TFD construction Valid: March 15 2019 to march 14 2020 | NULL
EP-2019-02321 | 2019-03-26 | 3644 W 16TH AVENUE, Vancouver, BC V6R 3C4 | Electrical Permit | Commercial | Renovation | Completed | Installation / Repair - Commercial - Maintenance replacement of fire alarm **no building work permitted** | 3000
EP-2019-02320 | 2019-05-06 | 701 JACKSON AVENUE, Vancouver, BC | Electrical Permit | Commercial | Tenant Improvement | Issued | Installation / Repair - Commercial - - Installation of new addressable fire alarm, with new pull stations, mini horns, smoke detectors - Replacing old exits with new running man exits -Replacing old emergency lighting - Replacement of battery packs with new | 16500
EP-2019-02322 | 2019-05-06 | 705 JACKSON AVENUE, Vancouver, BC | Electrical Permit | Commercial | Tenant Improvement | Issued | Installation / Repair - Commercial - - Installation of new addressable fire alarm, with new pull stations, mini horns, smoke detectors - Replacing old exits with new running man exits -Replacing old emergency lighting - Replacement of battery packs with new | 166600
EP-2019-02325 | 2019-05-06 | 745 JACKSON AVENUE, Vancouver, BC | Electrical Permit | Commercial | Tenant Improvement | Issued | Installation / Repair - Commercial - - Installation of new addressable fire alarm, with new pull stations, mini horns, smoke detectors - Replacing old exits with new running man exits -Replacing old emergency lighting - Replacement of battery packs with new | 15700
EP-2019-02331 | 2019-03-22 | 3551 PRICE STREET, Vancouver, BC V5R 5R4 | Electrical Permit | Residential | New | Completed | Installation / Repair - Residential - Rough wiring and finishing for new LWH **No A/C on Building Permit** | 8000
EP-2019-02330 | 2019-03-15 | 4420 NANAIMO STREET, Vancouver, BC V5N 5J3 | Electrical Permit | Residential | New | Expired | Temporary Power - Residential - Temp pole for new Multi dwelling Valid: March 15 2019 to March 14 2020 Work authorized by this permit is for placement of a temporary power pole only and does not authorize any site construction and/or excavation. A separate Building Permit will be required prior to commencement of any other work on this site. | NULL
PP-2019-02344 | 2019-06-20 | 1045 HOWE STREET, Vancouver, BC V6Z 2A9 | Plumbing Permit | Commercial | Renovation | Completed | Commercial - UNIT #600-6th Floor running 30M of 2" water line | NULL
EP-2019-04891 | 2019-06-08 | 631 E 53RD AVENUE, Vancouver, BC V5X 1J4 | Electrical Permit | Residential | New | Completed | Installation / Repair - Residential - Extra low voltage pre wire /rough-in & Finishing for Cable TV, Tel, Data, Security Alarm system | 800
PP-2019-02345 | 2019-06-20 | 1045 HOWE STREET, Vancouver, BC V6Z 2A9 | Plumbing Permit | Commercial | Renovation | Completed | Commercial - Plumbing Permit for BP-2019-01496 #500-5th floor (full floor) Running 30 M of 2" water line | NULL
SP-2019-01251 | 2019-06-09 | 3491 W 40TH AVENUE, Vancouver, BC V6N 3B5 | Sprinkler Permit | Residential | Renovation - Dwelling Unit(s) only | Completed | Residential - Add one sprinkler in the basement Interior alterations to provide improvements to the cellar, main, and upper floor and exterior alterations to provide two (2) new sliding doors with two (2) fixed sidelites at this existing One-Family Dwelling building. | NULL
BP-2019-02422 | 2019-08-14 | 5445 BAILLIE STREET, Vancouver, BC V5Z 3M6 | Building Permit | Building Permit (BP) | Addition / Alteration | Completed | Field Review - Addition / Alteration - Interior alterations to the existing School - Secondary (Ecole Jules-Verne) to convert an office area and a portion of a classroom into 2 new washrooms. ok for field review per A. Patterson May 31, 2019 Selected Energy Upgrade: L2 - Lighting - Upgrade to incorporate Automatic Lighting Shutoff (per 9.4.1.1 of ASHRAE 90.1-2016) | 30000
DB-2019-02423 | 2019-09-30 | 3837 W 15TH AVENUE, Vancouver, BC V6R 3A1 | Building Permit | Development and Building Permit (DB) | New Building | Issued | Low Density Housing - New Building - To construct a 1 storey with basement laneway house providing 1 on grade parking space, having vehicular access from the lane. Note: This is a 1 1/2 storey building pursuant to the Zoning & Development By-law 1. No Strata Titling permitted 2. Schedule B, Shamsul Alam Shikder, P.Eng (604-255-3740 Structural & Geotechnical 3. No A/C proposed 4. HPO - Rhine River Luxury Homes Ltd. ******THIS PERMIT HAS BEEN ISSUED UNDER THE REQUIREMENTS OF VBBL 2014 AND THE GREEN HOMES PROGRAM****** "Combustible projections or roof soffits on an exposing building face shall not project to less than .45m from the property line and shall be in compliance with VBBL 2014 9.10.15.5.(9)" The entire building, to be sprinklered to NFPA 13D | 225000
EP-2019-04899 | 2019-06-08 | 633 GRANVILLE STREET, Vancouver, BC | Electrical Permit | Commercial | Renovation | Completed | Installation / Repair - Commercial - Installation of Cat6 cmp cabling for loss prevention antennas at the main floor entrance to store | 600
DB-2019-02424 | 2019-10-15 | 2545 E 8TH AVENUE, Vancouver, BC V5M 1W3 | Building Permit | Development and Building Permit (DB) | New Building | Completed | Low Density Housing - New Building - To construct a 1 1/2 storey laneway house building ($160,750.00) with an open parking space having vehicular access from the lane. Note: This is a 1 1/2 storey building pursuant to the Zoning & Development By-law 1. Covenant registered at the Land Title Office under CA7659806 2. No Strata Titling permitted 3. No A/C unit proposed 4. Schedule- B Structural and Geo technical Beerinder Sidu M.Eng P.Eng. (604 339 0034) "Combustible projections or roof soffits on an exposing building face shall not project to less than .45m from the property line and shall be in compliance with VBBL 2014 9.10.15.5.(9)" The entire building, INCLUDING THE ATTACHED GARAGE (if applicable), to be sprinklered to NFPA 13D Enhanced. Any alterations or conversions to the attached garage (if applicable) to habitable living space shall not be permitted without first obtaining the approval of the Director of Planning and the Chief Building Official. Thermal protection measures and Laneway house design guidelines shall be required to be met prior to the approval of the conversion. ******THIS PERMIT HAS BEEN ISSUED UNDER THE REQUIREMENTS OF VBBL 2014 AND THE GREEN HOMES PROGRAM****** See DB-2019-02425 for Bldg 1 on site (principal bldg) addressed 2543 E 8th. | 160750
EP-2019-04900 | 2019-06-12 | 3150 ROSEMONT DRIVE, Vancouver, BC | Electrical Permit | Commercial | Renovation | Completed | Installation / Repair - Commercial - Existing sprinkler shut off valve replaced with new backflow prevention assembly. New shut off valves wired to existing shut off valve zone. Switches will be verified by fire alarm manufacturer. | 1500
BP-2019-02427 | 2019-07-24 | 2543 E 8TH AVENUE, Vancouver, BC V5M 1W3 | Building Permit | Building Permit (BP) | Salvage and Abatement | Completed | Low Density Housing - Salvage and Abatement - Salvage and Abatement permit only and does not authorize any demolition or deconstruction work on the house. For Building permit DB-2019-02425 For Demolition permit DB-2019-02426 | 0
PP-2020-02272 | 2020-07-10 | 1433 NANTON AVENUE, Vancouver, BC V6H 2E1 | Plumbing Permit | Residential | New | Completed | Residential - New plumbing for a single family dwelling Building permit work description: To construct a 2 storey + basement/cellar one-family dwelling with a detached accessory building (garage), at the rear providing 4 parking spaces, having vehicular access from the lane. 1. No Strata Titling permitted 2. A/C Unit proposed at rear yard. 3. Bar sink located in cellar 4. Schedule B: (Henry Sy-Ning Hsu) P.Eng (604.322.7158) Structural & Geotechnical 6. BC Housing (Hoboken Development B.C Ltd.) This is a 2 storey building pursuant to the Zoning and Development By-Law ******THIS PERMIT HAS BEEN ISSUED UNDER THE REQUIREMENTS OF VBBL 2014****** All rooms adjacent to East and West exposing building face shall be sprinklered. "Combustible projections or roof soffits on an exposing building face shall not project to less than .45m from the property line and shall be in compliance with VBBL 2014 9.10.15.5.(9) The entire building, to be sprinklered to NFPA 13D. Any alterations or conversions to the attached garage (if applicable) to habitable living space shall not be permitted without first obtaining the approval of the Director of Planning and the Chief Building Official. Thermal protection measures and Laneway house design guidelines shall be required to be met prior to the approval of the conversion. | NULL
PP-2019-02348 | 2019-06-11 | 3553 DUNDAS STREET, Vancouver, BC V5K 1S2 | Plumbing Permit | Residential | Renovation | Completed | Residential - Renovate whole house, new water lines for whole house. New drainage for upstairs bathrooms, main floor kitchen, laundry box, main powder room sink and bar sink proposed at the basement | NULL
BP-2019-02428 | 2019-10-16 | 1055 CANADA PLACE, Vancouver, BC V6C 0C3 | Building Permit | Building Permit (BP) | Temporary Building / Structure | Completed | High Density Housing / Commercial - Temporary Building / Structure - Building Permit for DP-2019-00320 The use of the site for a Christmas Cultural Event, to install/erect/set-up numerous wooden booths, pavilions, Christmas pyramid, wooden stage, carousel, and portable toilets, to be operated by the Vancouver Christmas Market Inc., for a limited period of time from November 20, 2019, to December 24, 2019, (set-up to begin on November 7, 2019, and dismantling to end on December 29, 2109, with no dismantling on December 30th and 31st, 2019, or January 1st, 2020), on this existing Jack Poole Plaza site. Including the Operational Plan from the Vancouver Christmas Market Inc. | 120000
PP-2019-01110 | 2019-03-21 | 3850 W 38TH AVENUE, Vancouver, BC | Plumbing Permit | Residential | New | Completed | Residential - Plumbing | NULL
EP-2019-02332 | 2019-03-26 | 265 KINGSWAY, Vancouver, BC | Electrical Permit | Commercial | Renovation | Completed | Installation / Repair - Commercial - Lowering (6) fire alarm speakers. Adding dedicated zone for fire suppression system. Adding (1) pull station. Hook up main kitchen fire suppression system to building fire alarm system. *main kitchen area | 4500
GP-2019-00849 | 2019-03-22 | 2986 E 3RD AVENUE, Vancouver, BC V5M 1H8 | Gas Permit | Residential | Addition | Completed | Residential - TO INSTALL 1 FURNACE & WATER HEATER | NULL
GP-2019-00851 | 2019-03-22 | 5909 WILLOW STREET, Vancouver, BC V5Z 3S7 | Gas Permit | Residential | Renovation | Completed | Residential - WATER HEATER REPLACEMENT | NULL
PP-2019-01093 | 2019-03-15 | 550 E 56TH AVENUE, Vancouver, BC V5X 1R7 | Plumbing Permit | Residential | New | Completed | Residential - Plumbing new house | NULL
PP-2019-01094 | 2019-03-21 | 3223 E 16TH AVENUE, Vancouver, BC V5M 2M8 | Plumbing Permit | Residential | Renovation | Completed | Residential - Repipe water line around 80 ft Basement Kitchen and bathroom Main floor Kitcchen and bathroom second floor master bedroom's bathroom and public washroom **************** AMEND: March 27th: this permit should have no piping. removed the 25m of piping | NULL
SP-2019-00657 | 2019-03-22 | 2940 VIRTUAL WAY, Vancouver, BC V5M 0A6 | Sprinkler Permit | Commercial | Tenant Improvement | Completed | Commercial - Modifying 2 sprinkler heads. Interior alteration to remove chain link fence around automatic transfer switch for the emergency generator for this existing financial institution (HSBC) in this existing commercial building on this site. ********This application does not include any of the following: 1. Not more than 20 sprinklers (add, relocate, or remove), 2. hydraulic calculations, 3. change in occupancy and /or hazard classification, 4. warehouse storage arrangements, 5. mobile compact storage arrangements, 6. alternative solutions, 7. changes to the sprinkler system supply piping (e.g. valves, mains, cross-mains, branch-lines, etc.), or 8. flexible sprinkler pipe. | NULL
EP-2019-02335 | 2019-03-14 | 8501 ONTARIO STREET, Vancouver, BC V5X 4W2 | Electrical Permit | Commercial | NULL | Expired | Annual / Operating - ANNUAL PERMIT Renewal of EP-2018-02922 Valid: March 27, 2019 - March 26, 2020 | NULL
BP-2019-01094 | 2019-04-05 | 645 HOWE STREET, Vancouver, BC V6C 2Y9 | Building Permit | Building Permit (BP) | Addition / Alteration | Completed | Field Review - Addition / Alteration - #1606 & #1608 Interior alterations to provide improvements to suites #1606 & #1608 and partial corridor on the 16th floor of this existing hotel building on this site. Work to include: interior design rebranding, minor plumbing and electrical work and minor alteration of partition walls. Letters of assurance rcvd Martin Bruckner, Architect AIBC 604.683.8797 (schedule A) Letters of assurance rcvd Martin Bruckner, Architect AIBC 604.683.8797 (architectural) Letters of assurance rcvd Alexis Lam, P. Eng 604.684.3412 (mechanical and plumbing) Letters of assurance rcvd Steven Nemetz, P. Eng. 604.736.6562 (electrical) OK for field review per D.Jung, March 14, 2019 Notes: 1. Building inspector to determine on site is a separate sprinkler permit is required 2. Energy trigger chosen; L2 - Upgrade all hard wired lighting within scope of work area to High Efficiency Light systems | 90000
PP-2019-01095 | 2019-03-21 | 250 HOWE STREET, Vancouver, BC V6C 3R8 | Plumbing Permit | Commercial | Tenant Improvement | Completed | Commercial - Install DCVA **no building work permitted** | NULL
EP-2019-02337 | 2019-03-15 | 67 W 62ND AVENUE, Vancouver, BC V5X 2C9 | Electrical Permit | Residential | New | Expired | Temporary Power - Residential - Temporary pole for new SFD with SS valid: march 15 2019 to march 14 2020 Work authorized by this permit is for placement of a temporary power pole only and does not authorize any site construction and/or excavation. A separate Building Permit will be required prior to commencement of any other work on this site. | NULL
GP-2019-00862 | 2019-03-22 | 1960 E 55TH AVENUE, Vancouver, BC V5P 1Z9 | Gas Permit | Residential | Renovation | Completed | Residential - Hot water tank and furnace CF-2018-011857 | NULL
PP-2019-01097 | 2019-03-21 | 2708 W 33RD AVENUE, Vancouver, BC V6N 2G1 | Plumbing Permit | Residential | New | Completed | Residential - Sump Permit for new SFD | NULL
BP-2019-01097 | 2019-04-02 | 1005 JERVIS STREET, Vancouver, BC V6E 3T1 | Building Permit | Building Permit (BP) | Addition / Alteration | Completed | Field Review - Addition / Alteration - #704 and #1004 Interior alterations to provide improvements to these two units in this existing multiple dwelling building. Interior alterations to provide improvements in these 2 units in this existing multiple dwelling building. Scope of work to include interior work only: repair firestopping in walls where applicable, remove wall in kitchen, install cabinetry and countertops, new ceramic floor and back splash. Replace bathroom fixtures, flooring, cabinetry, and countertops. Energy checklist exempt as per S.Schwebs. Letter of Assurance Submitted: Schedule (B) Architectural, Plumbing & Electrical by John J. McCuaig, P.Eng., 604.255.0992 | 60000
EP-2019-02339 | 2019-03-15 | 1030 E 51ST AVENUE, Vancouver, BC V5X 1E7 | Electrical Permit | Residential | New | Expired | Temporary Power - Residential - temporary service for new SFD with SS Valid: March 15 2019 to March 14 2020 Work authorized by this permit is for placement of a temporary power pole only and does not authorize any site construction and/or excavation. A separate Building Permit will be required prior to commencement of any other work on this site. | NULL
SP-2019-00659 | 2019-03-22 | 1080 MAINLAND STREET #317, Vancouver, BC V6B 2T4 | Sprinkler Permit | Commercial | Tenant Improvement | Completed | Commercial - #317 Sprinkler modifications to existing system to suit new tenant layout. Interior alterations only to provide tenant improvements for an existing General Office use at unit #317 at this existing commercial building. Scope of work: demolish/construct partition walls, glazing, doors, millwork, finishes, electrical, plumbing and sprinkler work *****This application does not include any of the following: 1. Not more than 20 sprinklers (add, relocate, or remove), 2. hydraulic calculations, 3. change in occupancy and /or hazard classification, 4. warehouse storage arrangements, 5. mobile compact storage arrangements, 6. alternative solutions, 7. changes to the sprinkler system supply piping (e.g. valves, mains, cross-mains, branch-lines, etc.), or 8. flexible sprinkler pipe. | NULL
SP-2019-01252 | 2020-04-06 | 1601 COMOX STREET, Vancouver, BC V6G 1P4 | Sprinkler Permit | Commercial | Renovation | Completed | Commercial - Supply & install a new 4" DCVA, 3 water curtain sprinklers, and 3 sprinkler relocates. Sprinkler alterations to the existing building on the basement level (laundry & bike storage rooms). Subject to approval of revised AL COVID 19 | NULL
PP-2019-02347 | 2019-06-09 | 887 GREAT NORTHERN WAY, Vancouver, BC V5T 4T5 | Plumbing Permit | Commercial | Tenant Improvement | Completed | Commercial - 210 - 2nd floor - relocate sink and add additional sink. AMENDMENT: August 30, 2019 Add one dishwasher | NULL
EP-2019-04905 | 2019-06-08 | 4093 W 11TH AVENUE, Vancouver, BC V6R 2L4 | Electrical Permit | Residential | New | Completed | Installation / Repair - Residential - New SFD rough wiring, service and class 2 circus(TV,Telephone, internet, camera so on) >>>>> Amend: Nov. 26th -Increasing the total price to $35620 from $21860. | 35620
GP-2019-01714 | 2019-06-03 | 1238 CONNAUGHT DRIVE, Vancouver, BC V6H 2H2 | Gas Permit | Residential | Renovation | Completed | Residential - installation of replacement boiler | NULL
PP-2019-02351 | 2019-06-10 | 838 W 47TH AVENUE, Vancouver, BC V5Z 2R8 | Plumbing Permit | Residential | New | Completed | Residential - T0 INSTALL 1 3/4" BACKFLOW PREVENTER FOR LAWN IRRIGATION LOCATED NEAR CITY SHUT OFF. The City of Vancouver requires that all double-check valve assemblies be installed horizontally. | NULL
PP-2019-02370 | 2019-06-07 | 7282 KNIGHT STREET, Vancouver, BC V5P 2W8 | Plumbing Permit | Commercial | Renovation | Completed | Commercial - Installation of sump | NULL
GP-2019-01715 | 2019-06-09 | 1315 E 39TH AVENUE, Vancouver, BC V5W 1L2 | Gas Permit | Residential | Renovation | Completed | Residential - To Replace 1 Furnace and 1 Water on Demand NOTE: No building work alteration proposed | NULL
PP-2019-02353 | 2019-06-09 | 2426 W 14TH AVENUE, Vancouver, BC V6K 2W5 | Plumbing Permit | Residential | Renovation | Completed | Residential - Relocate shower / 2 basins / toilet AMENDMENT: June 19, 2019 Additional fixtures Top floor - 2 wash basins / 2 toilets / 2 bathtubs main floor - 1 kitchen sink / 1 fridge water / 1 wash basin / 1 toilet basement - 1 laundry tub / 1 washing machine / 1 bar sink / 1 wash basin | NULL
PP-2019-01100 | 2019-03-15 | 4132 BEATRICE STREET, Vancouver, BC V5N 4H6 | Plumbing Permit | Residential | New | Completed | Residential - We have installed 2 sumps in the property. One for Draintile and one for rainwater. We will be leaving the sewer and storm and water connections at the given invert at the PL | NULL
PP-2019-01099 | 2019-03-21 | 508 E 61ST AVENUE, Vancouver, BC V5X 2B9 | Plumbing Permit | Residential | New | Completed | Residential - Install 3/4" backflow preventer for new SFD with SS | NULL
DB-2019-01100 | 2019-05-21 | 63 W 62ND AVENUE, Vancouver, BC V1V 1V1 | Building Permit | Development and Building Permit (DB) | New Building | Completed | Low Density Housing - New Building - To construct a 1 1/2 storey laneway house building ($157,250.00) with 1 surface parking space having vehicular access from the lane. Note: This is a 1 1/2 storey building pursuant to the Zoning & Development By-law 1. Covenant registered at the Land Title Office under CA6923595 2. No Strata Titling permitted 3. No A/C unit proposed "Combustible projections or roof soffits on an exposing building face shall not project to less than .45m from the property line and shall be in compliance with VBBL 2014 9.10.15.5.(9)" The entire building, INCLUDING THE ATTACHED GARAGE (if applicable), to be sprinklered to NFPA 13D Enhanced. Any alterations or conversions to the attached garage (if applicable) to habitable living space shall not be permitted without first obtaining the approval of the Director of Planning and the Chief Building Official. Thermal protection measures and Laneway house design guidelines shall be required to be met prior to the approval of the conversion. ******THIS PERMIT HAS BEEN ISSUED UNDER THE REQUIREMENTS OF VBBL 2014 AND THE GREEN HOMES PROGRAM****** See DB-2018-00215 for Bldg 1 on site (principal bldg) addressed 67 W 62nd. | 157250
GP-2019-00856 | 2019-03-22 | 1713 W 16TH AVENUE, Vancouver, BC V6J 2L9 | Gas Permit | Residential | Renovation | Completed | Residential - installed a gas fireplace | NULL
SP-2019-01255 | 2019-10-23 | 1128 W GEORGIA STREET, , BC V6E 0A8 | Sprinkler Permit | Commercial | Renovation | Completed | Commercial - 3rd and 6th floors 1128 W Georgia St - For sprinkler system alterations (add, relocate and remove) to the 2014 VBBL and NFPA 13, 2013 for the tenant improvements to provide interior/exterior alteration and addition to enclose 183.7 m2 of outdoor patio area on the 3rd floor for the existing restaurant tenant space. To cover 85.5 m2 pedestrian bridge on the 3rd floor (Shell only) and to enclose 131 m2 of outdoor roof terrace on the 6th level of this existing commercial / Hotel (Shangri-La) building on this site. This application does not include any of the following: - Warehouse storage arrangements, or mobile compact storage arrangements. - Changes to the sprinkler system supply piping (e.g. valves, mains, cross-mains, etc.). - Flexible sprinkler pipe. - Information Technology Equipment Rooms (e.g. IT Rooms, LAN Rooms, etc.). - New alternative solutions and/or modifications to existing alternative solutions. - Change in occupancy and/or hazard classification except as noted on the drawings. Notes: 1. 3rd floor restaurant space is for 'Shell Only'. Separate permit is required for any tenant improvements. | NULL
GP-2019-01716 | 2019-06-12 | 1438 W 32ND AVENUE, Vancouver, BC V6H 2J3 | Gas Permit | Residential | New | Completed | Residential - 2 ranges, final connection to the ranges | NULL
EP-2019-04909 | 2019-06-07 | 1235 E 27TH AVENUE, Vancouver, BC V5V 2L9 | Electrical Permit | Residential | New | Expired | Temporary Power - Residential - Temp Power Pole Valid June 01/2019 Til May 31/2020 DB – NOT ISSUED: Work authorized by this permit is for placement of a temporary power pole only and does not authorize any site construction and/or excavation. A separate Building Permit will be required prior to commencement of any other work on this site. | NULL
GP-2019-01720 | 2019-06-04 | 2176 E 53RD AVENUE, Vancouver, BC V5P 1X7 | Gas Permit | Residential | New | Completed | Residential - Installation of gas piping | NULL
EP-2019-04913 | 2019-06-09 | 272 E 37TH AVENUE, Vancouver, BC C5W 1E6 | Electrical Permit | Residential | New | Completed | Installation / Repair - Residential - All kind of electrical work (120/240 voltage) for new laneway house.Complete prewiring and finishing. Main service-200 amp Main house service-100 amp Legel suite service-100 amp Laneway house service-100 amp | 8000
EP-2019-02344 | 2019-03-22 | 3424 W 13TH AVENUE, Vancouver, BC V6R 2S1 | Electrical Permit | Residential | New | Completed | Installation / Repair - Residential - Whole house wiring including service | 65000
DB-2019-01102 | 2019-07-25 | 131 E 27TH AVENUE, Vancouver, BC V5V 2K5 | Building Permit | Development and Building Permit (DB) | Addition / Alteration | Completed | Low Density Housing - Addition / Alteration - STOP PERMIT COMPLETION TO BE ADDED Addition/Alteration: Retention of a character home while converting 3 suites, back to single family home. Dig down to create full height basement, pour new foundation and slab. Update walls, windows and heating system for energy efficiency. Update overall interior aesthetics, plumbing and electrical.Increase dormers into rear (north), new siding and roofing materials. Energy Adviser: TOMMY YOUNGSUNG BYUN, CAPITOL HOME ENERGY. 604-526-0387 Schedule B Structural Engineer: ANDREW VIZER 604-221-8411 Schedule B Geotechnical provided by karim Karimzadegan 604-990-0546 ****Sprinklers required NFPA 13-D Enhanced**** NOTE: if scope of work changes during construction revision will be required to reflect current scope of work Scope of work to include energy and building upgrades in accordance with Article 11.2.1.4 of the 2014 Vancouver Building By-law and as required by the District Building Inspector. ALL NEW WORK TO MEET VBBL 2014. | 400000
PP-2019-01103 | 2019-03-14 | 3185 RIVERWALK AVENUE, Vancouver, BC V1V 1V1 | Plumbing Permit | Commercial | New | Completed | Commercial - new construction of apartment building for Underground work only | NULL
SP-2019-00662 | 2019-03-22 | 2541 MAIN STREET, Vancouver, BC | Sprinkler Permit | Commercial | Tenant Improvement | Completed | Commercial - 17 new sprinklers Interior alterations to demise the existing retail unit into two units, to demolish the non-bearing partition walls and to install one accessible washroom for each unit. Addresses Notes: #2541 has divided into 2 units, #2539 has been assigned to the newly created space and #2541 retained for the remainder space. #2541 & #2539 are to be posted as shown on the approved plans & clearly visible from the street prior to final inspection. *******This application does not include any of the following: 1. Not more than 20 sprinklers (add, relocate, or remove), 2. hydraulic calculations, 3. change in occupancy and /or hazard classification, 4. warehouse storage arrangements, 5. mobile compact storage arrangements, 6. alternative solutions, 7. changes to the sprinkler system supply piping (e.g. valves, mains, cross-mains, branch-lines, etc.), or 8. flexible sprinkler pipe. | NULL
BP-2019-01103 | 2019-04-10 | 888 DUNSMUIR STREET, Vancouver, BC V6C 3K4 | Building Permit | Building Permit (BP) | Addition / Alteration | Completed | High Density Housing / Commercial - Addition / Alteration - Interior alterations for elevator upgrade and modification of existing fire alarm system in this existing commercial building. Scope of work includes installation of automatic emergency elevator recall as per Bulletin 2018-004-BU/EL to meet CSA B44-07 including minor electrical work in the elevator pit & machine rooms to facilitate elevator recall, including new receptacles and lighting. Schedule B (Arch & Elect) submitted by Sonia Mollaei, P.Eng, 604-569-6500 | 45000
EP-2019-02347 | 2019-03-15 | 2 W 12TH AVENUE, Vancouver, BC V5Y 1T5 | Electrical Permit | Residential | Renovation | Expired | Temporary Power - Residential - Temporary Power for renovation of existing Multi dwelling valid: March 15 2019 to March 14 2020 | NULL
EP-2019-02348 | 2019-03-22 | 1367 W BROADWAY #FLOOR5, Vancouver, BC V6H 1G9 | Electrical Permit | Commercial | Tenant Improvement | Completed | Installation / Repair - Commercial - voice and data cabling | 12000
PP-2019-01105 | 2019-03-21 | 2626 ADANAC STREET, Vancouver, BC V5K 2M7 | Plumbing Permit | Residential | New | Completed | Residential - Plumbing fixtures/water lines for new LWH | NULL
GP-2019-00858 | 2019-03-26 | 1451 ANGUS DRIVE, Vancouver, BC V6H 1V2 | Gas Permit | Residential | New | Completed | Residential - New gas fireplaces with vents & hook ups | NULL
EP-2019-02369 | 2019-03-26 | 1095 W PENDER STREET, Vancouver, BC V6E 2M6 | Electrical Permit | Commercial | Tenant Improvement | Completed | Installation / Repair - Commercial - 14TH FLOOR Demolition of existing fixtures, power , exits and data. Relocation of Fire Alarm. Supply and install new fixtures, exits, lighting controls and floor boxes. Rough in for data. Provide basket tray, and new Distribution panel AMENDMENT: May 14, 2019 Added Class 2 (Data/Comm) cabling into our scope along with a couple other minor changes to the power scope. Increase the installation value from $152,500.00 to $ 167,500.00. (This added $15,000.00 to the value of the project) | 167500
EP-2019-02349 | 2019-03-18 | 4662 VICTORIA DRIVE, Vancouver, BC V5N 4N9 | Electrical Permit | Residential | New | Completed | Installation / Repair - Residential - Extra Low Voltage Pre wire /Rough-in & Finishing for Cable TV, Tel, Data & Security Alarm system | 3900
EP-2019-02351 | 2019-03-22 | 2450 COMMERCIAL DRIVE, Vancouver, BC | Electrical Permit | Commercial | Addition | Completed | Installation / Repair - Commercial - installation of wireless alarm system | 800
EP-2019-02350 | 2019-03-14 | 8343 AEGEAN CRESCENT, Vancouver, BC | Electrical Permit | Commercial | Renovation | Completed | Installation / Repair - Commercial - Replacement of BC Hydro Transformer - Installation of step up Kiosk 120/240V Site contact: Yazdan: 604-690-8274 | 5000
BP-2019-01104 | 2019-07-03 | 8570 RIVERGRASS DRIVE, Vancouver, BC V1V 1V1 | Building Permit | Building Permit (BP) | Addition / Alteration | Completed | High Density Housing / Commercial - Addition / Alteration - To install the district energy utility equipment for the energy transfer station within the existing mechanical room. | 251000
EP-2019-02354 | 2019-03-15 | 202 E 16TH AVENUE, Vancouver, BC V1V 1V1 | Electrical Permit | Commercial | Tenant Improvement | Expired | Temporary Power - Commercial - Ampac to coordinate hydro service change over with BC Hydro. Disconnect old Hydro feed and replace with temporary 100amp service Valid:march 15 2019 to March 14 2020 | NULL
EP-2019-02353 | 2019-03-22 | 777 PACIFIC STREET, Vancouver, BC V6Z 2R7 | Electrical Permit | Commercial | Renovation | Completed | Installation / Repair - Commercial - Commercial renovation of "Media Room" including: lighting upgrades, relocation of electrical panel, new data cabinet and updates to electrical fittings. | 27000
EP-2019-02355 | 2019-03-22 | 777 PACIFIC BOULEVARD, Vancouver, BC | Electrical Permit | Commercial | Renovation | Completed | Installation / Repair - Commercial - Installation of new 80kW UPS system with disconnect switch and new electrical panel. *** Amend 04/2019** address is incorrect, should be 777 Pacific Boulevard | 42000
PP-2019-01107 | 2019-03-18 | 701 W GEORGIA STREET, Vancouver, BC V7Y 1K8 | Plumbing Permit | Commercial | Renovation | Completed | Commercial - INSTALL TWO (2) NEW DCVA's AT COFFEE MACHINE AND WATER COOLER IN #1420 no building work | NULL
EP-2019-02357 | 2019-03-22 | 2609 GRANVILLE STREET, Vancouver, BC V6H 3H3 | Electrical Permit | Commercial | Tenant Improvement | Completed | Installation / Repair - Commercial - Audio Visual Systems | 46000
EP-2019-02356 | 2019-03-14 | NULL | Electrical Permit | Commercial | NULL | Expired | Movie Set / Filming - MOVIE SET: "CHAD" Site contact: Quentin Johnson: 1-236-808-9600 ***Please email all dates/locations associated with this permit to: csinspection.clerks@vancouver.ca | NULL
EP-2019-02358 | 2019-03-25 | 3618 SAWMILL CRESCENT, Vancouver, BC | Electrical Permit | Commercial | New | Completed | Installation / Repair - Commercial - 6 x 25w LED new pathway lights added to existing service / remove 3 existing poles | 27700
BP-2019-01107 | 2019-06-04 | 16 E 5TH AVENUE, Vancouver, BC V1V 1V1 | Building Permit | Building Permit (BP) | Addition / Alteration | Completed | High Density Housing / Commercial - Addition / Alteration - Interior alterations only and change of major occupancy from Manufacturing (group F2) to Rehearsal Studio (group A2) for dance rehearsals to provide tenant improvement for this first tenant in this existing Municipally Designated Heritage B commercial building. Scope of work includes installation of new interior ramp and stairs near the front entrance of the suite and installation of two gender neutral washrooms. OK for BP only per Samantha Yu on Mar 4, 2019 based on no proposed exterior alterations or penetrations. Occupant Load = Max 50 persons Tenant: RSVP 33 ******THIS PERMIT HAS BEEN ISSUED UNDER THE REQUIREMENTS OF VBBL 2014******** Building Review Branch Notes: - Interior ceiling finish to comply with VBBL 3.1.5.10.(3). - Directional Signs to accessible washroom and shower shall conform to VBBL 3.8.3.12.(3). - Separate permit is required for all signage. O/T requested. | 270000
EP-2019-02359 | 2019-03-22 | 2290 COMMERCIAL DRIVE, Vancouver, BC V5N 5P9 | Electrical Permit | Commercial | Tenant Improvement | Completed | Installation / Repair - Commercial - Installation of Lighting, Convenience Receptacles, Kitchen Equipment Receptacles | 13500
EP-2019-02361 | 2019-05-16 | 2765 COOPERATIVE WAY, Vancouver, BC | Electrical Permit | Commercial | Addition | Completed | Installation / Repair - Commercial - Install new Mircom fire alarm panel to replace existing Edwards panel. **no building work permited** | 3987.15
EP-2019-02360 | 2019-05-22 | 675 W 10TH AVENUE, Vancouver, BC V5Z 1L3 | Electrical Permit | Commercial | NULL | Expired | Annual / Operating - ANNUAL PERMIT Renewal of EP-2018-01884 Effective: March 3, 2019 - March 2, 2020 | NULL
EP-2019-02362 | 2019-03-22 | 5825 MAPLE STREET, Vancouver, BC V6M 4J9 | Electrical Permit | Residential | Renovation | Completed | Installation / Repair - Residential - Secondary suite renovation and service upgrade from 125A to 200A | 5500
EP-2019-02365 | 2019-03-15 | 3328 EUCLID AVENUE, Vancouver, BC V5R 5G2 | Electrical Permit | Residential | New | Expired | Temporary Power - Residential - temporary service for new SFD with SS valid: march 15 2019 to March 14 2020 | NULL
EP-2019-02363 | 2019-03-15 | 985 LILLOOET STREET, Vancouver, BC V5K 4H1 | Electrical Permit | Residential | New | Expired | Temporary Power - Residential - Temporary power pole for new SFD with SS Valid: March 15 2019 to March 14 2020 Work authorized by this permit is for placement of a temporary power pole only and does not authorize any site construction and/or excavation. A separate Building Permit will be required prior to commencement of any other work on this site. | NULL
SP-2019-00664 | 2019-04-03 | 1041 SW MARINE DRIVE, Vancouver, BC | Sprinkler Permit | Commercial | Renovation | Completed | Commercial - Capping sprinkler line Interior and Exterior alterations to remove the existing pub portion on the South-East portion of the ground floor of the existing mid-rise hotel building on this site. Related: IA-2018-01814: (IA - Sprinkler) Letters of assurance rcvd Josh Zimmerman, P. Eng., M. Eng. 604.734.8822 (structural) Letters of assurance rcvd Aaron A. MacLellan, P. Eng, M. Eng 604.946.9910 (schedule D-1) Letters of assurance rcvd Daniel Eisenberg-Schwartz 604.736.1156 (architectural) Letters of assurance rcvd Daniel Eisenberg-Schwartz 604.736.1156 (schedule A) ***This application does not include any of the following: 1. Not more than 20 sprinklers (add, relocate, or remove), 2. hydraulic calculations, 3. change in occupancy and /or hazard classification, 4. warehouse storage arrangements, 5. mobile compact storage arrangements, 6. alternative solutions, 7. changes to the sprinkler system supply piping (e.g. valves, mains, cross-mains, branch-lines, etc.), or 8. flexible sprinkler pipe. | NULL
BP-2019-01108 | 2020-01-10 | 3430 E KENT AVENUE SOUTH, Vancouver, BC V5S 4N4 | Building Permit | Building Permit (BP) | New Building | Stage Issued | Certified Professional Program - New Building - This is permit has been issued for site work, below grade facilities and four levels common underground parking for the proposed development To construct a residential development consisting of three buildings: Building 1 - 23 storey tower with 6 level podium -258 units Building 2 - 2 storey -7 townhouse units Building 3 - 2 storey -3 townhouse units all over four levels of underground parking accessible from Oolichan Way. Note: Total number of market dwelling units is 268. Note: Permanent dewatering is provided by secant pile walls installed along entire perimeter of this site. On the south -west side secant pile wall is shared by both properties 8690 Jack Uppal St. (related to BP-2018-04844) and 3430 E Kent Ave South. 10-Jan-2020 - Stage 1 (to place the secant piles) issued. 09-Apr-2020 - Stage 2 (excavation and shoring) issued. 03-Sep-2020 - Stage 3 (full construction) issued - COVID19. 11-Jun-2020 - Revision#1 - COVID19. Changes to secant pile design . Effective May 8, 2020 M. Janes, P. Eng. assumed responsibilities for Sch B -Geotechnical - items 7.1 to 7.4. 27-Oct -2020 -Revision#2 Revised drawings from the incoming geotechnical engineer (temporary) prepared by Isherwood for Excavation and Shoring only. 7-Jan- 2022 - Revision#3 Changes to L22 and L23 to provide internal stair access to new private roof decks for Suites 2201 and 2203 as approved under DPMA - DP-2021-00518. A/M/E Revision Summary Letters and DP Compliance Letter on file. | 80000000
EP-2019-02368 | 2019-03-22 | 4048 W 17TH AVENUE, Vancouver, BC V6S 1A6 | Electrical Permit | Residential | Renovation | Completed | Installation / Repair - Residential - Removal of electrical in illegal suite Case File CF-2018-015939 **no building work permitted** | 0
PP-2019-01490 | 2019-05-03 | 188 E 6TH AVENUE, Vancouver, BC V5T 1J5 | Plumbing Permit | Commercial | New | Completed | Commercial - UNDERGROUND Plumbing in 4 level parking garage >>>> Amend: July 28th > add 1- inside backflow assembly | NULL
EP-2019-02578 | 2019-04-09 | 845 HORNBY STREET, Vancouver, BC V6Z 1V1 | Electrical Permit | Commercial | Renovation | Completed | Installation / Repair - Commercial - 1. Supply 2 new circuits for power vents (for fireplaces) 2. Add new outlet / circuit **Amend 04/16/2019** Increase value $400 and include replacing pot lights. The BP has been approved without ASHRAE. | 900
BP-2019-01112 | 2019-04-30 | 1007 MAIN STREET, Vancouver, BC V6A 4L4 | Building Permit | Building Permit (BP) | Addition / Alteration | Completed | High Density Housing / Commercial - Addition / Alteration - Interior alterations to provide tenant improvements for new retail-limited food tenant (Group E) at 1007 Main Street in this existing commercial / residential building on this site. Class 4 cooking operation. Building Review Branch Notes: 1) Total proposed seating is 16 seats. 2) A permanent sign indicating the above proposed seats shall be posted in a conspicuous location near the suite's principal entrance. Note: "This permit has been reviewed under the 2014 Vancouver Building By-law (#10908)." | 15000
SP-2019-00665 | 2019-03-22 | 1927 W 17TH AVENUE, Vancouver, BC V6J 2N2 | Sprinkler Permit | Residential | Renovation - Dwelling Unit(s) only | Completed | Residential - Add 3 new sprinkler | NULL
DB-2019-01115 | 2019-10-09 | 4279 DONCASTER WAY, Vancouver, BC V6S 1W1 | Building Permit | Development and Building Permit (DB) | New Building | Issued | Low Density Housing - New Building - To construct a 2 storey + cellar one-family dwelling with an attached accessory building (garage), providing 2 parking spaces, having vehicular access from the Doncaster Way. Note: This is a 2 storey building pursuant to the Zoning and Development By-Law 1- Bar/Sink proposed in Rec Room 2- A/C unit proposed at BSM 3- Schedule B: Xian Min Lily Qiu P.Eng (778.321.5377) Structural 4- Schedule B: Heqing Jian P.Eng (778.987.7461) 5- Schedule B: Xian Min Lily Qiu P.Eng (778.321.5377)Architectural & Structural for Glass Railing 6- Schedule A: Xian Min Lily Qiu P.Eng (778.321.5377) 7- Schedule D: P.Eng. Shan Huang 604-401-6588 ******THIS PERMIT HAS BEEN ISSUED UNDER THE REQUIREMENTS OF VBBL 2014 AND THE GREEN HOMES PROGRAM****** NOTE: To achieve the required FSR. A floor space exclusion of 2% has been applied to this application | 1084250
PP-2019-01118 | 2019-04-24 | 170 E 19TH AVENUE, Vancouver, BC V5V 1H9 | Plumbing Permit | Residential | New | Cancelled | Residential - Gravity sump basin for pumped sump basin and all rainwater leaders (draintile and downspout) for both existing dwelling and new lanehouse. | NULL
EP-2019-02378 | 2019-03-18 | 583 W 41ST AVENUE, Vancouver, BC V5Z 2M7 | Electrical Permit | Commercial | New | Completed | Installation / Repair - Commercial - Low Voltage access control, Enterphone, Alarm, CCTV ** Amend 10/02/2019** The CEL # for Mr Schindel has expired on July 31, 2019 please update with Technical Safety | 25000
DB-2019-01116 | 2019-10-09 | 4279 DONCASTER WAY, Vancouver, BC V6S 1W1 | Building Permit | Development and Building Permit (DB) | Demolition / Deconstruction | Completed | Low Density Housing - Demolition / Deconstruction - Demolition – Conventional (Standard) To demolish the existing one family dwelling building ($15,000) on this site. Note: Demo Declaration – G N A CONTRACTING LTD, 778.709.4113 | 15000
GP-2019-00864 | 2019-03-22 | 4737 GOTHARD STREET, Vancouver, BC V1V 1V1 | Gas Permit | Residential | New | Completed | Residential - Installation of gas appliances | NULL
BP-2019-01117 | 2019-08-07 | 4279 DONCASTER WAY, Vancouver, BC V6S 1W1 | Building Permit | Building Permit (BP) | Salvage and Abatement | Completed | Low Density Housing - Salvage and Abatement - Note: This is a Salvage and Abatement permit only and does not authorize any demolition or deconstruction work on the house. Once you have completed your salvage and Abatement send the report to enviro.report@vancouver.ca QP: Kurt McInnes, Apolleon Engineering, 778-968-4909, kamcinnes@outlook.com Once your project has been completed by the assigned Project Coordinator they will contact you with further instructions. For Building Permit DB-2019-01115 For Demolition permit DB-2019-01116 | 0
EP-2019-02376 | 2019-03-18 | 1475 BURRARD STREET, Vancouver, BC V6Z 3B5 | Electrical Permit | Commercial | Tenant Improvement | Expired | Temporary Power - Commercial - TEMPORARY POWER VALID: MAR 13/2019 TO MAR 12/2020 EP-2018-02123: Expired (Temporary Power) TEMPORARY SERVICE FOR TRAILERS FOR THE REMEDIATION OF THE BURRARD BRIDGE. | NULL
GP-2019-00866 | 2019-03-22 | 3811 W 2ND AVENUE, Vancouver, BC V6R 1K1 | Gas Permit | Residential | Renovation | Completed | Residential - installed a gas furnace | NULL
PP-2019-01120 | 2019-03-19 | 796 W BROADWAY, Vancouver, BC | Plumbing Permit | Commercial | Renovation | Completed | Commercial - Tenant Re-demise Install grease traps and future water and vent connections | NULL
EP-2019-02377 | 2019-03-24 | 138 E HASTINGS STREET, Vancouver, BC | Electrical Permit | Commercial | New | Completed | Installation / Repair - Commercial - Installation of security cameras | 6000
PP-2019-01124 | 2019-03-15 | 1055 CANADA PLACE, Vancouver, BC V6C 0C3 | Plumbing Permit | Commercial | Renovation | Completed | Commercial - 1 DRINKING FOUNTAIN AND IBP NO BP REQ. | NULL
EP-2019-02380 | 2019-03-24 | 1043 MAINLAND STREET, Vancouver, BC | Electrical Permit | Commercial | Addition | Completed | Installation / Repair - Commercial - Install New Panel 'M' 125 Amp - 120/208V 3 Phase Panel Wiring for New Kitchen Hood Fan Equipment | 18000
BP-2019-01122 | 2019-08-15 | 2867 CAMBRIDGE STREET, Vancouver, BC V5K 1L9 | Building Permit | Building Permit (BP) | Demolition / Deconstruction | Completed | Low Density Housing - Demolition / Deconstruction - To demolish the existing one family dwelling building ($15,000) on this site by means of deconstruction. This permit is subject to the Green Demolition Bylaw (11023) Note: Pre-1940 recycling requirement: 75% of non-hazardous construction waste Deconstruction Contractor: JVT Excavating and Demolition Ltd. | 15000
BP-2019-01124 | 2019-04-24 | 1090 W GEORGIA STREET, Vancouver, BC V6E 3V7 | Building Permit | Building Permit (BP) | Addition / Alteration | Completed | Field Review - Addition / Alteration - #1200-12th floor (lobby) - full floor tenant Interior alterations only to provide a new sliding door with a sidelite on both sides at the lobby of this existing General Office tenant on the 12th floor (#1200) in this existing Prudential commercial building. Scope of work includes paint and flooring. TENANT: Jostle Corp. Schedule A and Architectural Schedule B submitted by Douglas Gifford, AIBC, 604.632.1198. OK to exempt energy upgrade 'L2' requirement for the minor interior alterations as per Mike Cowan, March 15, 2019. Building Sprinklered – Building inspector to determine on site is a separate sprinkler permit is required. OK for field review as per Howie Chow, March 15, 2019. | 26275
DB-2019-01125 | 2019-09-04 | 2863 CAMBRIDGE STREET, Vancouver, BC V6K 1L9 | Building Permit | Development and Building Permit (DB) | New Building | Completed | Low Density Housing - New Building - To construct a 1.5 storey laneway house building providing 1 on grade parking space, having vehicular access from the lane. 2863 Cambridge St - Laneway House (1.5 storey) Address assigned per approved plans. Fire and Emergency street access (walkway) to the laneway house is from the west side. Street access must be provided and maintained at all times and the building addresses posted to be visible from the street in accordance with the Building By-law. Note: This is a 1 1/2 storey building pursuant to the Zoning & Development By-law 1. Covenant registered at the Land Title Office under CA7455908 2. No Strata Titling permitted 3. Schedule B, Ke Jian Ma, P.Eng (604-599-8890) Structural & Geotechnical 4. No A/C unit proposed. 5. HPO - Richtown Construction Ltd. Main House permit under DB-2019-01121 ******THIS PERMIT HAS BEEN ISSUED UNDER THE REQUIREMENTS OF VBBL 2014 AND THE GREEN HOMES PROGRAM****** "Combustible projections or roof soffits on an exposing building face shall not project to less than .45m from the property line and shall be in compliance with VBBL 2014 9.10.15.5.(9)" The entire building, to be sprinklered to NFPA 13D | 161250
EP-2019-02383 | 2019-03-24 | 1638 E BROADWAY, Vancouver, BC V5N 1W1 | Electrical Permit | Commercial | NULL | Expired | Annual / Operating - Annual Operating permit Repair/ maintenance of the building Effective dates: March 14, 2019 to March 13, 2020 EP-2018-02115: Expired (Annual / Operating | NULL
PP-2019-01127 | 2019-03-24 | 887 GREAT NORTHERN WAY, Vancouver, BC V5T 4T5 | Plumbing Permit | Commercial | Tenant Improvement | Completed | Commercial - Rough in water line & drainage for 3 sinks and floor drain **Amend 06/18/2019** Adding 3 RPBA | NULL
DB-2019-01128 | 2019-06-25 | 3532 MONMOUTH AVENUE, Vancouver, BC V5R 5S2 | Building Permit | Development and Building Permit (DB) | New Building | Completed | Low Density Housing - New Building - To construct a 2 storey laneway house building with 1 on grade parking space, having vehicular access from the lane. - No A/C unit proposed - B1/B2. Cesar Parayno, P.Eng (604.241.9638) Structural & Geotechnical - HPO: Sodhi Development Ltd. Note: This is a 1 1/2 storey building pursuant to the Zoning & Development By-law. Information regarding the principal building on the survey and site plan is for reference only. Any discrepancy between information regarding the principal building on the survey and/or site plan and approved permit drawings for the principal building are neither approved nor authorized under this laneway house permit. "Combustible projections or roof soffits on an exposing building face shall not project to less than 0.45m from the property line and shall be in compliance with VBBL 2014 9.10.15.5.(9)" The entire building, INCLUDING THE ATTACHED GARAGE (if applicable), to be sprinklered to NFPA 13D. Any alterations or conversions to the attached garage (if applicable) to habitable living space shall not be permitted without first obtaining the approval of the Director of Planning and the Chief Building Official. Thermal protection measures and Laneway house design guidelines shall be required to be met prior to the approval of the conversion. ******THIS PERMIT HAS BEEN ISSUED UNDER THE REQUIREMENTS OF VBBL 2014 AND THE GREEN HOMES PROGRAM****** | 123937.5
GP-2019-00869 | 2019-03-15 | 800 KEEFER STREET, Vancouver, BC V6A 1Y7 | Gas Permit | Residential | Renovation | Completed | Residential - HWT re & re | NULL
EP-2019-02382 | 2019-04-04 | 3957 MAIN STREET, Vancouver, BC V5V 3P3 | Electrical Permit | Commercial | Renovation | Completed | Installation / Repair - Commercial - Replace existing lights and feed 2 additional stations LED lights, no potlights NOTE: No building work alteration proposed | 4485
GP-2019-00872 | 2019-03-15 | 3195 E 48TH AVENUE, Vancouver, BC V5S 1H3 | Gas Permit | Residential | Renovation | Completed | Residential - HWT | NULL
GP-2019-00873 | 2019-03-15 | 48 E 49TH AVENUE, Vancouver, BC V5W 2E9 | Gas Permit | Residential | Renovation | Completed | Residential - Hwt | NULL
PP-2019-01130 | 2019-03-24 | 1091 BROUGHTON STREET, Vancouver, BC V6G 2A9 | Plumbing Permit | Commercial | Renovation - Dwelling Unit(s) only | Completed | Commercial - remove old bath and vanity sink and replace hot/cold water lines and drainage to new shower rough-in and sink. kitchen sink drain and water as well, back to back with bathroom. | NULL
EP-2019-02385 | 2019-03-22 | 808 E 8TH AVENUE #310, Vancouver, BC V5T 1T5 | Electrical Permit | Residential | Renovation | Completed | Installation / Repair - Residential - #310 Install dedicated circuit for microwave & dishwasher. Install under cabinet lights, Install Led panel lights, replace some switches, thermostats and baseboard heaters. **no building work permitted** | 2895
GP-2019-00876 | 2019-03-15 | 4340 W 8TH AVENUE, Vancouver, BC V6R 2A1 | Gas Permit | Residential | Renovation | Completed | Residential - HWT | NULL
GP-2019-00877 | 2019-03-15 | 602 JACKSON AVENUE, Vancouver, BC V6A 3B7 | Gas Permit | Residential | Renovation | Completed | Residential - HWT | NULL
GP-2019-00878 | 2019-03-15 | 3274 DUMFRIES STREET, Vancouver, BC V5N 3S3 | Gas Permit | Residential | Renovation | Completed | Residential - HWT ** Amend 11/13/2019** New Furnace installed not a hot water tank | NULL
EP-2019-02384 | 2019-03-24 | 625 HOWE STREET, Vancouver, BC V6C 2T6 | Electrical Permit | Commercial | Tenant Improvement | Completed | Installation / Repair - Commercial - New receptacles Voice Data Cabling | 1800
EP-2019-02386 | 2019-03-24 | 2775 LAUREL STREET, Vancouver, BC V5Z 1M9 | Electrical Permit | Commercial | Renovation | Completed | Installation / Repair - Commercial - Supply and install new power and data for pre-admissions office. Lighting consists of relocating one fixture and one switch. | 26932.5
DB-2019-01130 | 2019-07-24 | 1056 COMOX STREET, Vancouver, BC V6Z 1Y6 | Building Permit | Development and Building Permit (DB) | Addition / Alteration | Completed | High Density Housing / Commercial - Addition / Alteration - Interior and exterior alterations and a change of major occupancy from hospital (B2) to Shelter (C) on part of the basement level, the second floor and third floors of this existing 6 storey building. Scope of work to include sprinklering the balance of the building (to the fire wall). Revision #1 - to reduce the scope of the required sprinklering to omit the 6th floor and mechanical service spaces above. Rational provided by consultant accepted by Pat Ryan. - accepted Apr.29/20 Revision #2 - To change the exit protection structures from wood to metal, and interior layout changes to rooms 202, 203, 204, 210, 243 and interior entry ramp at lower floor. Exterior changes approved by John Greer. - accepted Aug.24/20 | 3000000
DB-2019-01131 | 2019-04-08 | 546 E 20TH AVENUE, Vancouver, BC V5V 1M8 | Building Permit | Development and Building Permit (DB) | Addition / Alteration | Completed | Field Review - Addition / Alteration - Change of use from one family dwelling to one family dwelling with a secondary suite and interior alterations to remove the second unauthorized dwelling unit on the east side of this building. OK for field review as per Eun Jeon, March 15, 2019 Note: 1. No sprinkler alterations proposed. District Building Inspector to determine if Sprinkler Permit is required. | 3000
BP-2019-01133 | 2019-04-17 | 736 E BROADWAY, Vancouver, BC V5T 1X9 | Building Permit | Building Permit (BP) | Addition / Alteration | Completed | Field Review - Addition / Alteration - #102 Interior alterations only and change of use from Beauty Salon to provide tenant improvements for a new Retail Store use (book store) at unit #102 at this existing Vancouver Heritage Register 'C' mixed-use commercial and residential building. Scope of work includes the previously unauthorized interior partitions which are now deemed to be a new storage room with a new hand sink, and a new laundry sink in the rear area. OK for field review as per Howie Chow, March 15, 2019. Energy upgrade: L2 - Lighting - Upgrade to incorporate Space Control systems (per 9.4.1.2 of ASHRAE 90.1-2016) | 5000
EP-2019-02389 | 2019-03-24 | 586 GRANVILLE STREET, Vancouver, BC | Electrical Permit | Commercial | Renovation | Completed | Installation / Repair - Commercial - Re-lamp and re-ballast all existing 4' T8 fluorescent fixtures. Existing fixtures are all T8 electronic, new ballasts are Philips Optanium 2 and 4-lamp T8 electronic, new lamps are Philips 16.5W T8 LED instant fit. | 5000
EP-2019-02388 | 2019-05-22 | 600 W 10TH AVENUE, Vancouver, BC | Electrical Permit | Commercial | NULL | Expired | Annual / Operating - ANNUAL Renewal of EP-2018-01890 Valid: March 4, 2019 - March 3, 2020 | NULL
EP-2019-02390 | 2019-03-15 | 599 E 51ST AVENUE, Vancouver, BC V5X 1E1 | Electrical Permit | Residential | New | Completed | Installation / Repair - Residential - New Laneway House wiring and service. Main Service: 200A Main house: 125A LWH: 150A ****** AMEND: laneway house service is 100 amps only main service is on the house two meters 100 amps for house and 100 amps for laneway | 8000
PP-2019-01132 | 2019-03-24 | 3003 KINGSWAY, Vancouver, BC V5R 5J6 | Plumbing Permit | Commercial | New | Completed | Commercial - install RPBA - valve dishwasher comericall | NULL
EP-2019-02392 | 2019-03-18 | 1506 E 11TH AVENUE, Vancouver, BC V5N 1Y7 | Electrical Permit | Residential | New | Expired | Temporary Power - Residential - Temporary power pole for construction of new duplex. | NULL
SP-2019-00670 | 2019-03-22 | 5888 BEATRICE STREET, Vancouver, BC V5P 3P9 | Sprinkler Permit | Residential | New | Completed | Residential - installation of a new fire sprinkler system for new SFD with SSP | NULL
SP-2019-00671 | 2019-03-22 | 5884 BEATRICE STREET, Vancouver, BC V1V 1V1 | Sprinkler Permit | Residential | New | Completed | Residential - installation of new fire sprinkler system for new LWH | NULL
PP-2019-01137 | 2019-03-24 | 6187 LANARK STREET, Vancouver, BC V1V 1V1 | Plumbing Permit | Residential | New | Completed | Residential - TO INSTALL 1 OUTSIDE SUMP | NULL
GP-2019-00879 | 2019-03-22 | 4693 W 5TH AVENUE, Vancouver, BC V6R 1S9 | Gas Permit | Residential | New | Completed | Residential - Venting and hook up only | NULL
GP-2019-00880 | 2019-03-22 | 2493 W 7TH AVENUE, Vancouver, BC | Gas Permit | Residential | New | Completed | Residential - INSTALLING & TESTING NEW GAS COOKTOP | NULL
GP-2019-00881 | 2019-03-22 | 1246 E 23RD AVENUE, Vancouver, BC V5V 1Y9 | Gas Permit | Residential | New | Completed | Residential - INSTALLING & TESTING NEW GAS RANGE | NULL
GP-2019-00884 | 2019-03-22 | 3360 W 53RD AVENUE, Vancouver, BC | Gas Permit | Residential | Renovation | Completed | Residential - INSTALLING & TESTING NEW GAS RANGE | NULL
GP-2019-00885 | 2019-03-16 | 4667 W 15TH AVENUE, Vancouver, BC V6R 3B5 | Gas Permit | Residential | Renovation | Completed | Residential - RE&RE Bosch 30" Dual Fuel Range | NULL
GP-2019-00886 | 2019-03-16 | 1770 WATERLOO STREET, Vancouver, BC V6R 3G2 | Gas Permit | Residential | Renovation | Completed | Residential - RE&RE Gas Cooktop | NULL
GP-2019-00888 | 2019-03-16 | 57 E 26TH AVENUE, Vancouver, BC | Gas Permit | Residential | Renovation | Completed | Residential - INSTALLING & TESTING RE&RE GAS RANGE | NULL
GP-2019-00890 | 2019-03-22 | 3208 W 29TH AVENUE, Vancouver, BC V6L 1Y6 | Gas Permit | Residential | New | Completed | Residential - INSTALLING & TESTING NEW GAS RANGE TOP | NULL
EP-2019-02394 | 2019-03-18 | 842 W 47TH AVENUE, Vancouver, BC V5Z 2R8 | Electrical Permit | Residential | New | Completed | Installation / Repair - Residential - Low voltage rough-in and finish for tel, data, cable, alarm and doorbell. | 950
EP-2019-02395 | 2019-04-15 | 6079 CULLODEN STREET, Vancouver, BC V5W 3S3 | Electrical Permit | Residential | Addition | Completed | Installation / Repair - Residential - Installing Smoke Alarms Installing New Exhaust Fan In Suite Washroom Installing and wiring New Hood Fan Electrical Panel Fix New Kitchen Counter Receptacle Installation related to Case File CF-2018-015611 | 2000
EP-2019-02396 | 2019-03-18 | 3443 E 47TH AVENUE, Vancouver, BC V5S 1C8 | Electrical Permit | Residential | New | Expired | Temporary Power - Residential - TEMP POWER FOR SINGLE HOUSE CONSTRUCTION *** Amend 03/18/2019** Valid March 18/2019 til March 17/2020 DB – NOT ISSUED: Work authorized by this permit is for placement of a temporary power pole only and does not authorize any site construction and/or excavation. A separate Building Permit will be required prior to commencement of any other work on this site. | NULL
EP-2019-02397 | 2019-03-24 | 1305 DAVIE STREET, Vancouver, BC V1V 1V1 | Electrical Permit | Commercial | Tenant Improvement | Completed | Installation / Repair - Commercial - tenant improvement new kitchen and equipment power, new sub panel, relocate fire alarm devices, add data cable for POS, add new lights and exit and em lights | 28000
GP-2019-00891 | 2019-03-28 | 1307 W 50TH AVENUE, Vancouver, BC V6P 1B4 | Gas Permit | Residential | Renovation | Completed | Residential - To replace the existing hot water tank and heating boiler with a Noritz NRCB-199 Combi boiler. | NULL
EP-2019-02398 | 2019-03-24 | 3751 BEATRICE STREET, Vancouver, BC V5N 4H4 | Electrical Permit | Residential | New | Completed | Installation / Repair - Residential - all electrical wiring and installation of fixtures | 18000
PP-2019-01138 | 2019-03-24 | 1487 MINTO CRESCENT, Vancouver, BC V6H 2J6 | Plumbing Permit | Residential | New | Completed | Residential - Irrigation T0 INSTALL 1 3/4" BACKFLOW PREVENTER FOR LAWN IRRIGATION LOCATED NEAR CITY SHUT OFF. The City of Vancouver requires that all double-check valve assemblies be installed horizontally. | NULL
PP-2019-01140 | 2019-03-19 | 233 E 26TH AVENUE, Vancouver, BC V5V 2H2 | Plumbing Permit | Residential | New | Completed | Residential - New house | NULL
PP-2019-01142 | 2019-03-24 | 122 W 2ND AVENUE, Vancouver, BC V5Y 1C2 | Plumbing Permit | Commercial | Renovation | Completed | Commercial - All plumbing piping distribution to fixtures, install and connect to new fixtures.Install HW recirc. Pump, domestic hot water tank and dishwasher. | NULL
PP-2019-01143 | 2019-03-26 | 428 BEACH CRESCENT #1503, Vancouver, BC V6Z 3G1 | Plumbing Permit | Residential | Renovation | Completed | Residential - Re and Re fixtures | NULL
PP-2019-01144 | 2019-03-24 | 3451 W 12TH AVENUE, Vancouver, BC V6R 2N2 | Plumbing Permit | Residential | New | Completed | Residential - Pump sump installation | NULL
EP-2019-02401 | 2019-03-24 | 375 WATER STREET, Vancouver, BC V6B 5C6 | Electrical Permit | Commercial | Tenant Improvement | Completed | Installation / Repair - Commercial - Electrical demo to facilitate the removal of a few walls and a few addition power locations. All new network wiring. A very minor electrical renovation. | 15000
EP-2019-02402 | 2019-03-24 | 1182 W KING EDWARD AVENUE, Vancouver, BC V6H 1Z6 | Electrical Permit | Residential | Renovation | Completed | Installation / Repair - Residential - A new panel schedule, verify service calc,caf for all subpanel wiring, cover plates required, add smoke detectors in each bedroom, CF-2018-016545 , DB2017-06554 | 2000
SP-2019-00673 | 2019-03-24 | 753 E 20TH AVENUE, Vancouver, BC V5V 1N2 | Sprinkler Permit | Residential | New | Completed | Residential - To install 14 sprinkler heads for new LWH | NULL
BP-2019-01136 | 2019-03-26 | 750 W BROADWAY, Vancouver, BC V5Z 1H1 | Building Permit | Building Permit (BP) | Addition / Alteration | Completed | Field Review - Addition / Alteration - #414-4th floor Interior alterations to provide improvements for a new health care office tenant and to combine office units #414 & #415 retaining #414 on the 4th floor of this existing commercial building on this site. Scope of work: demolish demising wall to combine #414 and #415 (retain #414), demolish partition walls, millwork, finishes, remove doors, construct new partition walls, new glazing, doors, re-finish millwork, relocate/new lighting, power/voice/data, finishes, electrical, plumbing and sprinkler work. TENANT: (not noted-landlord work) #414 OK for field review per W.Wong, March 18, 2019. Note: Energy trigger chosen; L2 - Lighting - Upgrade to incorporate Automatic Lighting Shutoff (per 9.4.1.1 of ASHRAE 90.1-2010) | 75000
SP-2019-00676 | 2019-12-04 | 7613 YUKON STREET, Vancouver, BC V5X 2Y4 | Sprinkler Permit | Commercial | New | Completed | Commercial - 7613 Yukon St (SW Building BLDG #4) - This permit has been issued for all sprinkler work to the 2014 VBBL; NFPA 13R, 2010; and alternative solutions prepared by GHL for this newly constructed 4 storey multiple dwelling building (SW building) containing 7 units. (2 single storey units on first level and 5 three storey units above). Site Description: To construct 4 storey multiple dwelling buildings consisting of four buildings, NE, NW, SE Buildings each contain 8 dwelling units, SW Building contains 7 dwelling units, all over one level of underground parking, having vehicular access from the lane. THIS IS A CERTIFIED PROFESSIONAL PROJECT and the CP is John Buscemi Related Permits - BP-2018-03262 / SP-2019-00680 for Underground Parking (Site), BP-2019-00102 / SP-2019-00679 for Building 1 (North/East), BP-2019-00103 / SP-2019-00678 for Building 2 (South/East), BP-2019-00104 / SP-2019-00677 for Building 3 (North/West), BP-2019-00105 / SP-2019-00676 for Building 4 (South/West) Related Alternative Solutions - AL-2018-00181 - Egress from Dwelling units, and AL-2019-00036 - Exit Exposure Protection. See SP-2019-00680 for documents Notes: 1. Provide signage for Automatic Dry Standpipes. 2. Provide signage for Fire Department Connection (FDC) | NULL
SP-2019-00675 | 2019-03-24 | 2517 WALLACE CRESCENT, Vancouver, BC V6R 3V3 | Sprinkler Permit | Residential | New | Completed | Residential - To install 40 sprinker heads in new SFD with Secondary suite | NULL
BP-2019-01137 | 2019-04-02 | 750 W BROADWAY, Vancouver, BC V5Z 1H1 | Building Permit | Building Permit (BP) | Addition / Alteration | Completed | Field Review - Addition / Alteration - #1303 - 13th floor Interior alterations to provide tenant improvements for a new office tenant on the 13th floor (#1303) in this existing commercial building on this site. Scope of work: remove/construct partition walls, doors, finishes, millwork, ceiling work, electrical and sprinkler work. OK for field review per W. Wong, March 18, 2019 NOTE: Energy trigger chosen; L2 - Lighting - Upgrade to incorporate Automatic Lighting Shutoff (per 9.4.1.1 of ASHRAE 90.1-2010) Building Sprinklered – Separate sprinkler permit required for proposed sprinkler work | 25000
GP-2019-00892 | 2021-10-12 | 1141 W 8TH AVENUE, Vancouver, BC V6H 1C5 | Gas Permit | Residential | Renovation | Issued | Residential - New gas pipe for a fireplace | NULL
SP-2019-00677 | 2019-12-04 | 7597 YUKON STREET, Vancouver, BC V5X 2Y4 | Sprinkler Permit | Commercial | New | Completed | Commercial - 7597 Yukon St (North West - BLDG #3) This permit has been issued for all sprinkler work to the 2014 VBBL; NFPA 13R, 2010; and alternative solutions prepared by GHL for this newly constructed 4 storey multiple dwelling building (NW building) containing 8 units. (3 single storey units on first level and 5 three storey units above). Site Description: To construct 4 storey multiple dwelling buildings consisting of four buildings, NE, NW, SE Buildings each contain 8 dwelling units, SW Building contains 7 dwelling units, all over one level of underground parking, having vehicular access from the lane. THIS IS A CERTIFIED PROFESSIONAL PROJECT and the CP is John Buscemi Related Permits - BP-2018-03262 / SP-2019-00680 for Underground Parking (Site), BP-2019-00102 / SP-2019-00679 for Building 1 (North/East), BP-2019-00103 / SP-2019-00678 for Building 2 (South/East), BP-2019-00104 / SP-2019-00677 for Building 3 (North/West), BP-2019-00105 / SP-2019-00676 for Building 4 (South/West) Related Alternative Solutions - AL-2018-00181 - Egress from Dwelling units, AL-2019-00036 - Exit Exposure Protection. See SP-2019-00680 for documents | NULL
SP-2019-00683 | 2019-10-10 | 2272 W 7TH AVENUE, Vancouver, BC V6K 1Y2 | Sprinkler Permit | Residential | New | Completed | Residential - To install sprinkler to NFPA 13R 2010 this existing four story Multiple Dwelling and an increase in the number of market rental units from 20 to 21. Scope of work includes adding additional bedroom and bathroom to each unit within the existing space, converting 3 parking spaces into bicycle storage and also converting the laundry room into an additional suite. See Conditions. | NULL
EP-2019-02406 | 2019-03-25 | 138 E HASTINGS STREET #110, Vancouver, BC | Electrical Permit | Commercial | Renovation | Completed | Installation / Repair - Commercial - New Washroom added, pot light, fan, relocate existing light to hallway, New hot water tank, New EM head for washroom. New plug for small fridge, addition plugs in space for future desks, Minor renovations to lights please see building permit for lighting compliance form | 4800
GP-2019-00893 | 2019-03-25 | 316 LAKEWOOD DRIVE, Vancouver, BC V5L 4L5 | Gas Permit | Residential | Renovation | Completed | Residential - Supply gas to range & BBQ Box | NULL
SP-2019-00679 | 2019-12-04 | 7587 YUKON STREET, Vancouver, BC V5X 2Y4 | Sprinkler Permit | Commercial | New | Completed | Commercial - 7587 Yukon St (North East - BLdg #1) This permit has been issued for all sprinkler work to the 2014 VBBL; NFPA 13R, 2010; and alternative solutions prepared by GHL for this newly constructed 4 storey multiple dwelling building (NE building) containing 8 units. (3 single storey units on first level and 5 three storey units above). Site Description: To construct 4 storey multiple dwelling buildings consisting of four buildings, NE, NW, SE Buildings each contain 8 dwelling units, SW Building contains 7 dwelling units, all over one level of underground parking, having vehicular access from the lane. THIS IS A CERTIFIED PROFESSIONAL PROJECT and the CP is John Buscemi Related Permits - BP-2018-03262 / SP-2019-00680 for Underground Parking (Site), BP-2019-00102 / SP-2019-00679 for Building 1 (North/East), BP-2019-00103 / SP-2019-00678 for Building 2 (South/East), BP-2019-00104 / SP-2019-00677 for Building 3 (North/West), BP-2019-00105 / SP-2019-00676 for Building 4 (South/West) Related Alternative Solutions - AL-2018-00181 - Egress from Dwelling units, AL-2019-00036 - Exit Exposure Protection. See SP-2019-00680 for documents | NULL
GP-2019-00894 | 2019-03-28 | 1331 W 46TH AVENUE, Vancouver, BC V6M 2K4 | Gas Permit | Residential | New | Completed | Residential - fire place (piping only) | NULL
PP-2019-01147 | 2019-04-03 | 3792 KNIGHT STREET, Vancouver, BC V5N 3L6 | Plumbing Permit | Residential | Renovation | Completed | Residential - To continue work started by others, re: PP-2018-05291 | NULL
EP-2019-02404 | 2019-03-24 | 3441 MONS DRIVE, Vancouver, BC V5M 3B5 | Electrical Permit | Residential | New | Completed | Installation / Repair - Residential - Rough-in and finishing of low voltage wires. | 2000
BP-2019-01138 | 2019-04-02 | 1208 PARK DRIVE, Vancouver, BC V6P 2J9 | Building Permit | Building Permit (BP) | Addition / Alteration | Completed | Field Review - Addition / Alteration - Remove two unauthorized kitchen facilities in the basement (including the range and related electrical wiring, range hood, overhead cupboards, and double compartment sink) and restore back to one-family dwelling. OK for Field Review as per S. Yu, March 18, 2019. Notes: 1. Building Sprinklered – District Building Inspector to determine on site if a separate sprinkler permit is required. | 2500
EP-2019-05092 | 2019-06-06 | 238 W BROADWAY #206, Vancouver, BC | Electrical Permit | Commercial | Renovation - Dwelling Unit(s) only | Completed | Installation / Repair - Commercial - Relocate thermostat to existing baseboard heaters. | 800
PP-2019-02356 | 2019-06-09 | 1450 PENNYFARTHING DRIVE, Vancouver, BC V6J 4X8 | Plumbing Permit | Residential | Renovation | Cancelled | Residential - #610 Installing 2 showers replacement of showers, no building work | NULL
EP-2019-04919 | 2019-06-10 | 2650 WAVERLEY AVENUE, Vancouver, BC V5S 1E7 | Electrical Permit | Residential | New | Completed | Installation / Repair - Residential - Laneway house wiring. Laneway house is 100 amps, main service is 200 amps, and the main house is 125 amps. the legal site will be 60. | 8000
PP-2019-02357 | 2019-06-07 | 2438 W KING EDWARD AVENUE, Vancouver, BC V1V 1V1 | Plumbing Permit | Residential | Renovation | Completed | Residential - sump to be installed and new drain tile work | NULL
EP-2019-04920 | 2019-06-07 | 6096 LAUREL STREET, Vancouver, BC V5Z 3W3 | Electrical Permit | Residential | New | Expired | Temporary Power - Residential - RENEWAL OF EXPIRED TEMPORARY POWER EP-2018-06123 Valid May 31/2019 til May 30/2020 | NULL
EP-2019-04923 | 2019-06-09 | 3215 W 16TH AVENUE, Vancouver, BC V6K 3E2 | Electrical Permit | Residential | New | Issued | Installation / Repair - Residential - security alarm TV phone | 800
PP-2019-02360 | 2019-06-24 | 1346 E 60TH AVENUE, Vancouver, BC V5X 2A9 | Plumbing Permit | Residential | New | Completed | Residential - backflow preventor for lawn irrigation | NULL
EP-2019-04926 | 2019-06-10 | 3258 E 25TH AVENUE, Vancouver, BC V5R 1J6 | Electrical Permit | Residential | New | Completed | Installation / Repair - Residential - New service and wiring for laneway home Main service ampacity 200A Main house ampacity 200A Laneway ampacity 100A | 8000
EP-2019-04929 | 2019-06-06 | 1333 W BROADWAY, Vancouver, BC V6H 4C1 | Electrical Permit | Commercial | Renovation | Completed | Installation / Repair - Commercial - Installation of low voltage devices and cables. | 6600
PP-2019-02494 | 2019-06-14 | 1139 W CORDOVA STREET #802, Vancouver, BC V6C 0A2 | Plumbing Permit | Commercial | Renovation - Dwelling Unit(s) only | Completed | Commercial - Remove old tub and valve and convert to a new shower, with a new valve. Re and re toilets, sinks, all at existing locations | NULL
PP-2019-02362 | 2019-06-09 | 4374 W 9TH AVENUE, Vancouver, BC V6R 2C7 | Plumbing Permit | Residential | New | Completed | Residential - LWH -Plumbing, DWV Roughin, Water piping | NULL
EP-2019-04946 | 2019-06-10 | 2620 ARBUTUS STREET, Vancouver, BC V6J 5L8 | Electrical Permit | Commercial | Renovation | Completed | Installation / Repair - Commercial - Lighting upgrade to existing gym. New fixtures throughout and wiring for new treadmills and reception area. Re/re old exits to running mans. NOTE: No building work alteration proposed | 12000
PP-2019-02367 | 2019-06-03 | 2172 E 53RD AVENUE, Vancouver, BC V5P 1X7 | Plumbing Permit | Residential | New | Completed | Residential - Installing Sump and Pump Sump | NULL
GP-2019-01723 | 2019-06-09 | 3903 W 34TH AVENUE, Vancouver, BC V6N 2L4 | Gas Permit | Residential | Renovation | Completed | Residential - Installation of replacement boiler NOTE: No building work alteration proposed | NULL
PP-2019-02373 | 2019-06-03 | 3175 E 5TH AVENUE, Vancouver, BC V5M 1P2 | Plumbing Permit | Residential | New | Completed | Residential - Sump With Pump | NULL
DB-2019-02434 | 2019-08-13 | 5945 MANITOBA STREET, Vancouver, BC V5Y 2T7 | Building Permit | Development and Building Permit (DB) | New Building | Completed | Low Density Housing - New Building - To construct a 2 storey laneway house building ($224,747) with an open parking pad, providing 1 parking space and having vehicular access from the lane. Note: This is a 1 ½ storey building pursuant to the Zoning & Development By-law. Note: Bldg 1 (principal bldg) addressed 108 W 43rd Ave existing on site. 1. No Strata Titling permitted 2. No A/C unit proposed 3. Schedule B: Shambhu N. Biswas, P.Eng (604-250-8666) Structural & Geotechnical 4. HPO: P. Y. Chue Construction Ltd. 5945 Manitoba St - Laneway House Address assigned per approved plans. Fire and Emergency street access (walkway) to the laneway house is from Manitoba St. Street access must be provided and maintained at all times. The building addresses are to be posted and to be visible from the street in accordance with the Building By-law. ******THIS PERMIT HAS BEEN ISSUED UNDER THE REQUIREMENTS OF VBBL 2014 AND THE GREEN HOMES PROGRAM****** | 224747.5
SP-2019-01259 | 2020-03-04 | 483 W KING EDWARD AVENUE, Vancouver, BC V1V 1V1 | Sprinkler Permit | Commercial | New | Completed | Commercial - To install sprinklers to NFPA 13 2013 throughout this two storey residential building (Building 3) consisting of four townhomes located at the northwest corner of this site. See SP 2019-00656 for complete project description. | NULL
BP-2019-02436 | 2019-06-27 | 1036 W GEORGIA STREET, Vancouver, BC | Building Permit | Building Permit (BP) | Addition / Alteration | Completed | Field Review - Addition / Alteration - 1036 W Georgia St-Ground & 2nd floors Interior alterations only to provide tenant improvements to this existing Financial Institution use at 1036 W Georgia Street at this existing commercial building. Scope of work: demolish partition walls, remove doors, millwork, glazing, finishes, lighting, ceiling tiles, construct new partition walls, new doors, lighting, ceiling tiles, finishes, furniture and equipment, millwork, card reader, electrical and sprinkler work. TENANT: CIBC Letters of Assurance submitted by: - Schedule A and Architectural Schedule B, Roland Charpentier, AIBC, 403.716.8000 - Mechanical Schedule B, Jamil Khan, P.Eng, 403.716.8000 - Electrical Schedule B, Walid Hamed, P.Eng, 403.716.8000 Building Sprinklered – Separate sprinkler permit required for proposed sprinkler work. OK for field review as per Howie Chow, June 3, 2019. L2 - HVAC - Clean and Balance all Air Systems (per 6.7.2.3.2 of ASHRAE 90.1-2016) | 215000
EP-2019-04930 | 2019-06-11 | 1410 E GEORGIA STREET, Vancouver, BC V5L 2A8 | Electrical Permit | Commercial | Tenant Improvement | Completed | Installation / Repair - Commercial - RELOCATION OF CUSTOMER OVERHEAD SERVICE FEEDER CABLES. The permit is for the relocation of an existing overhead 3 phase 208V Hydro service line. The other temporary power permit is for the 600V power. I only chose the "Temporary power" in scope of work as it fit the best out of the available options. Basically all we are doing is moving the overhead line over 15 feet from its current location. Hydro will disconnect it and re-connect power in the same day | 7100
GP-2019-01724 | 2019-08-01 | 1826 GRAVELEY STREET, Vancouver, BC V5L 3B3 | Gas Permit | Residential | New | Completed | Residential - Piping only for 2 BBQ | NULL
BP-2019-02437 | 2020-12-21 | 1640 CHARLES STREET, Vancouver, BC V5L 2T3 | Building Permit | Building Permit (BP) | New Building | Issued | High Density Housing / Commercial - New Building - To construct a three-storey One-Family Dwelling Infill with two attached parking spaces having access from the lane, at the rear of the existing 4-storey Two-Family Dwelling. Building Review Branch Notes: - Building Permit for DP-2018-00513 - Minimum 900mm clear access width for the firefighters is required to be provided. - Infill to be sprinklered to NFPA 13R - Unsafe conditions to be upgraded to satisfaction of CBO. - No stratification is proposed. - Refer to BP-2020-02479 for alteration to existing main house for spatial separation. * Reviewed as per VBBL 2014 and during 2020 pandemic crisis. Revision #1 (Adessa.M, Feb 23rd, 2022): - Revise exterior stair to concrete stair, - Add electrical closet and changes to parking size. | 370500
EP-2019-04933 | 2019-06-12 | 2688 MARINE CRESCENT, Vancouver, BC V6P 1B8 | Electrical Permit | Residential | New | Completed | Installation / Repair - Residential - New construction. Single family dwelling. Power, lighting, service and EVSE. | 65000
SP-2019-01261 | 2019-06-07 | 4043 DUNBAR STREET, Vancouver, BC V6S 2E5 | Sprinkler Permit | Residential | Renovation | Completed | Residential - Sprinkler for Addition/Alteration to a 1FD converting into a 1FD+SS providing 1 parking space with access from the lane. Scope of work is to include full interior renovation, re and re windows and exterior stucco patch work and rear deck to be restored. | NULL
BP-2019-02438 | 2019-08-01 | 1650 W 2ND AVENUE, Vancouver, BC | Building Permit | Building Permit (BP) | Addition / Alteration | Completed | Field Review - Addition / Alteration - #410 Interior alterations to provide First Tenant Improvements to this existing office suite on the 4th floor of the existing mid-rise commercial/industrial building on this site. OK for Field Review per I. Batt, Jun 03.2019 | 50000
EP-2019-04935 | 2019-06-17 | 2455 E BROADWAY, Vancouver, BC | Electrical Permit | Commercial | Tenant Improvement | Issued | Installation / Repair - Commercial - Replace existing Simplex panel with new Simplex 4100ES. Panel tubs will be reused. Replace existing annunciator. Reconnect all existing hardwired zones. Assist with verification. Existing deficiencies on the system not rectified by the new panel are not included in price. Voluntary fire alarm system upgrade as per Bulletin 2018-004-BU/EL Option #1-C: *No building permit required refer to Bulletin 2018-004-BU/EL Option #1-C | 11500
GP-2019-00898 | 2019-03-25 | 2804 E 45TH AVENUE, Vancouver, BC V5R 3C4 | Gas Permit | Residential | New | Completed | Residential - New | NULL
EP-2019-02408 | 2019-03-22 | 1465 W 12TH AVENUE, Vancouver, BC V6H 1M7 | Electrical Permit | Commercial | Renovation - Dwelling Unit(s) only | Completed | Installation / Repair - Commercial - Minor renovations to kitchen & bathroom (bath fan & GFCI receptacle). Installation of panel or panel inserts. Lighting - Adding less than 10% to the energy load - lighting compliance not required. | 2450
GP-2019-00900 | 2019-03-25 | 1744 W 61ST AVENUE, Vancouver, BC V6P 2C3 | Gas Permit | Residential | New | Completed | Residential - HOOK UP AND VENTING FOR ONE FIRE PLACE | NULL
EP-2019-02409 | 2019-03-24 | 510 BURRARD STREET, Vancouver, BC V6C 3A8 | Electrical Permit | Commercial | Tenant Improvement | Completed | Installation / Repair - Commercial - Re&Re existing power, some new lighting, communication cabling | 40000
EP-2019-02410 | 2019-03-29 | 2804 E 45TH AVENUE, Vancouver, BC V5R 3C4 | Electrical Permit | Residential | New | Completed | Installation / Repair - Residential - TV Data Tel CCTV COmplete security alarm installation | 7000
SP-2019-00681 | 2019-03-24 | 1550 MARPOLE AVENUE, Vancouver, BC V6J 2S1 | Sprinkler Permit | Residential | New | Stop Work | Residential - New Fire Sprinklers Exterior and interior atlerations to add to the basement including a built-in three car garage, add to the rear and sides of the main and second floors and to relocate the existing two storey plus cellar Vancouver Heritage Register B one family dwelling on this site. Sequence of construction for the relocation and retention of the existing heritage building submitted by S.N. Hsu at 604-322-7158. ENTIRE BUILDING TO BE SPRINKLERED TO NFPA-13D CONDITIONS. | NULL
GP-2019-00929 | 2019-03-26 | 2216 VICTORIA DRIVE, Vancouver, BC V5N 4K6 | Gas Permit | Residential | Renovation | Completed | Residential - re. & re. Furnace | NULL
SP-2019-00682 | 2019-07-03 | 7853 GRANVILLE STREET, Vancouver, BC V6P 4Z1 | Sprinkler Permit | Commercial | New | Completed | Commercial - To install sprinklers to NFPA 13R in this 4 storey multiple dwelling, stacked townhouse building consisting of 5 dwelling units with 5 surface parking spaces at the rear, having vehicular access from the lane, on this site. | NULL
EP-2019-04938 | 2020-09-16 | 1937 PENDRELL STREET, Vancouver, BC V6G 1T4 | Electrical Permit | Commercial | Addition | Completed | Installation / Repair - Commercial - Installation and wiring of 4 Fire alarm relays, to the closest addressable smoke detector, Arrange Johnson control to program them for the homing requirement for the upgrade of Elevator Option #3 per Bulletin 2018-004 BU/EL. The elevator is getting upgraded with new machine and controls. To be in line with Fire regulation the elevator has to be home down if the elevator lobby smoke detector gets triggered. The existing Fire alarm system is Simplex Grinnel addressable system. The relay requirements are for the Elevator company to tie in the Homing requirements. The work is part of option 3 for the Fire Alarm. | 6250
GP-2019-01725 | 2019-06-09 | 4288 WINDSOR STREET, Vancouver, BC V5V 4P4 | Gas Permit | Residential | Renovation | Completed | Residential - NEW GAS FIREPLACE WITH VENT AND HOOK UP NOTE: No building work alteration proposed | NULL
EP-2019-04934 | 2019-06-10 | 1096 W 52ND AVENUE, Vancouver, BC V6P 1H5 | Electrical Permit | Residential | New | Completed | Installation / Repair - Residential - Alarm,CCTV,Tel/TV/Data,Intercom,Music,Vacuum,Lighting control,Smart home AMEND: JULY 11/19 PER DEI: STAN KOVACIC ADDING LIGHTING PANEL | 11000
DB-2019-02439 | 2019-08-13 | 3057 KITCHENER STREET, Vancouver, BC V5K 3E8 | Building Permit | Development and Building Permit (DB) | New Building | Completed | Low Density Housing - New Building - To construct a 1 1/2 storey laneway house building ($175,480.00) with 1 on grade parking space, having vehicular access from the lane. 1. No strata titling permitted. 2. Schedule - B Structural and Geo-technical Peter Yee P.Eng. (604 255 3868) 3. HPO: Kim J. Construction Ltd. 4. No A/C unit proposed Note: This is a 1 1/2 storey building pursuant to the Zoning & Development By-law "Combustible projections or roof soffits on an exposing building face shall not project to less than .45m from the property line and shall be in compliance with VBBL 2014 9.10.15.5.(9)" The entire building, INCLUDING THE ATTACHED GARAGE (if applicable), to be sprinklered to NFPA 13D Enhanced. Any alterations or conversions to the attached garage (if applicable) to habitable living space shall not be permitted without first obtaining the approval of the Director of Planning and the Chief Building Official. Thermal protection measures and Laneway house design guidelines shall be required to be met prior to the approval of the conversion. Note: Bldg 1 (principal bldg) addressed 3061 Kitchener St to be retained on site. ******THIS PERMIT HAS BEEN ISSUED UNDER THE REQUIREMENTS OF VBBL 2014 AND THE GREEN HOMES PROGRAM****** | 175480
PP-2019-01152 | 2019-03-24 | 1068 E 57TH AVENUE, Vancouver, BC V5X 1T6 | Plumbing Permit | Residential | New | Completed | Residential - Laneway House Sump | NULL
GP-2019-00930 | 2019-03-26 | 4594 LANGARA AVENUE, Vancouver, BC V6R 1C8 | Gas Permit | Residential | Renovation | Completed | Residential - re. & re. Boiler | NULL
GP-2019-00931 | 2019-03-26 | 1705 W 37TH AVENUE, Vancouver, BC V6M 1M9 | Gas Permit | Residential | Renovation | Completed | Residential - re. & re. Furnace | NULL
EP-2019-02416 | 2019-03-25 | 3257 E 22ND AVENUE, Vancouver, BC V1V 1V1 | Electrical Permit | Residential | New | Completed | Installation / Repair - Residential - Electrical service and finishing for new laneway house Main service: 200 Amp Main house :125 Amp secondary suite:60 Amp( just for sub panel) Laneway:100 Duplex meter base..One for main house and second for laneway house | 8000
GP-2019-00932 | 2019-03-26 | 7019 QUEBEC STREET, Vancouver, BC V5X 3G6 | Gas Permit | Residential | Renovation | Completed | Residential - re. & re. Furnace | NULL
EP-2019-02417 | 2019-04-29 | 2101 LAHB AVENUE, Vancouver, BC V1V 1V1 | Electrical Permit | Commercial | Tenant Improvement | Completed | Installation / Repair - Commercial - Provide lighting and electrical work associated with new TI for Safeway Scope of electrical work is to provide power to tenant space, all outlets and power requirements for TI, all fire alarm, all power connections for refrigeration equipment | 300000
BP-2019-01143 | 2019-04-17 | 1441 CREEKSIDE DRIVE, Vancouver, BC V6J 4S7 | Building Permit | Building Permit (BP) | Addition / Alteration | Completed | Field Review - Addition / Alteration - Interior alterations to provide improvements for this existing office tenant on the main floor for this existing commercial building. Scope of work: to add new partition walls, doors and relocate existing light. OK for field review as per S.Yu on March 18, 2019 Energy upgrade: L2 - HVAC - Clean and Balance all Air Systems (per 6.7.2.3.2 of ASHRAE 90.1 - 2010) | 32000
EP-2019-04936 | 2019-06-10 | 7249 CARTIER STREET, Vancouver, BC V6P 4S6 | Electrical Permit | Residential | New | Completed | Installation / Repair - Residential - DATA, VACUUM,SECURITY ALARM CATV AND CCTV PRE-WIRE AND FINISHED INTERCOM SYSTEMS DOOR BELL. | 5000
GP-2019-01729 | 2019-06-09 | 972 W 19TH AVENUE, Vancouver, BC V5Z 1X5 | Gas Permit | Residential | Renovation | Completed | Residential - Removal and replacement of gas fireplace NOTE: No building work alteration proposed | NULL
PP-2019-02369 | 2019-06-09 | 6509 MARGUERITE STREET, Vancouver, BC V1V 1V1 | Plumbing Permit | Residential | New | Completed | Residential - Lawn and garden irrigation contract | NULL
DB-2019-02441 | 2019-09-05 | 1745 NAPIER STREET, Vancouver, BC V5L 2N1 | Building Permit | Development and Building Permit (DB) | Addition / Alteration | Completed | Field Review - Addition / Alteration - Interior alterations and change of use to the basement floor of this existing 2 storey + basement one-family dwelling to one-family dwelling with secondary suite of this existing residential dwelling building on site. Scope of work includes : increase headroom by lowering portions of the existing slab and install flush beams. OK for field review as per C.Yue on June 3/19 Renovation energy upgrade proposal prepared by Navdeep Dhaliwal, 604.773.0673 Note: - No strata-titling will be permitted. - This is a two-storey building pursuant to the Zoning and Development By-law. - An annual Vancouver Business License must be obtained prior to the rental of this approved one-family dwelling and/or secondary suite on this site. | 80000
PP-2019-02371 | 2019-06-09 | 2049 VENABLES STREET, Vancouver, BC V5L 2J1 | Plumbing Permit | Residential | New | Completed | Residential - Two outside sump no pump. Rain water leader of house and garage and two Sump’s and leave the storm and sanitary pipes at property line ***** AMEND: JUNE 10TH: one of the outside sumps has a pump now engineer letter received and uploaded | NULL
EP-2019-04943 | 2019-06-03 | 590 E 27TH AVENUE, Vancouver, BC V5V 2K6 | Electrical Permit | Residential | Renovation | Completed | Installation / Repair - Residential - fire damage repair of wiring and installation of smoke alarm **issue per Brian Joyce ** **no building work permitted** | 500
GP-2019-00933 | 2019-03-26 | 2019 E 34TH AVENUE, Vancouver, BC V5P 1A7 | Gas Permit | Residential | Renovation | Completed | Residential - re. & re. Boiler | NULL
SP-2019-00684 | 2019-03-18 | 333 TERMINAL AVENUE #502, Vancouver, BC V6A 4C1 | Sprinkler Permit | Commercial | Tenant Improvement | Completed | Commercial - Sprinkler Permit for BP-2019-00671 #502 Interior alterations to provide tenant improvements to this existing School of Self Improvements (A2) at unit #502 on the 5th floor for a new School of Self Improvements (A2) in this existing mixed use building. *****This application does not include any of the following: 1. Not more than 20 sprinklers (add, relocate, or remove), 2. hydraulic calculations, 3. change in occupancy and /or hazard classification, 4. warehouse storage arrangements, 5. mobile compact storage arrangements, 6. alternative solutions, 7. changes to the sprinkler system supply piping (e.g. valves, mains, cross-mains, branch-lines, etc.), or 8. flexible sprinkler pipe. | NULL
EP-2019-02418 | 2019-03-19 | 3755 W 13TH AVENUE, Vancouver, BC V6R 2S7 | Electrical Permit | Residential | New | Expired | Temporary Power - Residential - Temp power pole Valid March 19/2019 til March 18/2020 | NULL
PP-2019-01150 | 2019-03-24 | 2158 E 20TH AVENUE, Vancouver, BC V5N 2L6 | Plumbing Permit | Residential | New | Completed | Residential - Install one outside sump without pump | NULL
EP-2019-02420 | 2019-04-02 | 450 W BROADWAY, Vancouver, BC V5Y 1R3 | Electrical Permit | Commercial | Tenant Improvement | Completed | Installation / Repair - Commercial - - 3rd floor #9 1 15A Duplex Receptacle Data drop relocate no building work | 580
EP-2019-02430 | 2019-03-19 | 8188 FRASER STREET, Vancouver, BC V1V 1V1 | Electrical Permit | Commercial | New | Expired | Temporary Power - Commercial - 400A/600V Temporary power for Mix-use tower project | NULL
BP-2019-01144 | 2019-03-28 | 2160 E HASTINGS STREET, Vancouver, BC V5L 1V1 | Building Permit | Building Permit (BP) | Addition / Alteration | Completed | Field Review - Addition / Alteration - 2160 E Hastings St To provide interior alteration and change of use from photo studio (D) to beauty and wellness (D). Scope of work: validated WWOP interior walls at rear of unit. Ok for Field Review as per Shelley Dugaro L2 - Lighting - Upgrade to incorporate Automatic Lighting Shutoff (per 9.4.1.1 of ASHRAE 90.1 - 2010) Processed through CRC | 1500
EP-2019-02421 | 2019-04-02 | 5693 ELIZABETH STREET, Vancouver, BC V5Y 3K1 | Electrical Permit | Residential | New | Completed | Installation / Repair - Residential - Low voltage control wiring of building mechanical systems including in-suit low voltage wiring for heat pump and thermostats, mechanical room conduit systems and controls wiring for sensors and devices | 12776
GP-2019-00913 | 2019-03-22 | 411 E 55TH AVENUE, Vancouver, BC V5X 1N3 | Gas Permit | Residential | New | Completed | Residential - PIPING ONLY FOR 1 BBQ, 1 FIREPLACE AND 1 COOK TOP. | NULL
EP-2019-02431 | 2019-03-19 | 8138 FRASER STREET, Vancouver, BC V1V 1V1 | Electrical Permit | Commercial | New | Expired | Temporary Power - Commercial - 400A/600V Temporary power for Mix-use tower project | NULL
EP-2019-02423 | 2019-03-24 | 4900 CARTIER STREET #501, Vancouver, BC V6M 4H2 | Electrical Permit | Residential | Renovation | Completed | Installation / Repair - Residential - #501 full kitchen reno. most appliances will be gas. lighting to be redone. most likely led flat panel. new counter plugs to suite new layout/code. in floor heat added. | 1300
GP-2019-00914 | 2019-03-25 | 2788 W 36TH AVENUE, Vancouver, BC V6N 2P8 | Gas Permit | Residential | New | Completed | Residential - GAS ROUGH IN AND COMPLETE. PIPING ONLY FOR 1 FIREPLACE AND 1 BBQ | NULL
EP-2019-02425 | 2019-03-18 | NULL | Electrical Permit | Commercial | NULL | Expired | Movie Set / Filming - MOVIE SET: COMMERCIAL "RAM" SITE CONTACT: GARTH MOONEY 604-842-5914 PLEASE EMAIL ALL DATES AND LOCATIONS ASSOCIATED WITH THIS PERMIT TO : CSINSPECTION.CLERKS@VANCOUVER.CA | NULL
GP-2019-00915 | 2019-03-25 | 1025 E 63RD AVENUE, Vancouver, BC V1V 1V1 | Gas Permit | Residential | New | Completed | Residential - GAS ROUGH IN AND COMPLETE. PIPING ONLY FOR 1 BBQ AND 1 STOVE. | NULL
EP-2019-02448 | 2019-03-24 | 1216 FRANKLIN STREET, Vancouver, BC V1V 1V1 | Electrical Permit | Commercial | Tenant Improvement | Completed | Installation / Repair - Commercial - Wiring for a new brewery. including lighting, receptacles, equipment circuits, distribution, emergency lighting, electric heat | 50000
BP-2019-01146 | 2019-05-30 | 1190 HORNBY STREET, Vancouver, BC V6Z 2K5 | Building Permit | Building Permit (BP) | Addition / Alteration | Completed | High Density Housing / Commercial - Addition / Alteration - 8th Floor Roof Deck Exterior Alterations to the existing roof deck on the 8th floor of this 12-storey retail/office building. The roof deck is to be used as amenity space shared by the all tenants. Scope of work includes new glazed door and glass canopies above the doors, and new waterproofing membrane and insulation on the roof. Notes: - Maximum occupant load at the roof deck is 300 persons. A permanent sign indicating the occupant load shall be posted in a conspicuous location. - See Operational Letter for roof deck access policy. Revision#1 - Sep 24, J. Chen - Add electric strike to the egress door between office (occupied by landlord) and roof deck in the west. - Add automatic door opener to the same door above. - Add condensing unit for interior at east of roof deck. | 200000
GP-2019-00902 | 2019-03-25 | 337 E 36TH AVENUE, Vancouver, BC V5W 1C5 | Gas Permit | Residential | New | Completed | Residential - Installation of 1 gas fireplace - venting and hook up only | NULL
EP-2019-02442 | 2019-03-20 | 3531 TANNER STREET, Vancouver, BC V5R 5P4 | Electrical Permit | Residential | New | Expired | Temporary Power - Residential - Temp. Construction Power for new LWH Work authorized by this permit is for placement of a temporary power pole only and does not authorize any site construction and/or excavation. A separate Building Permit will be required prior to commencement of any other work on this site. | NULL
DB-2019-01147 | 2019-04-04 | 3491 W 40TH AVENUE, Vancouver, BC V6N 3B5 | Building Permit | Development and Building Permit (DB) | Addition / Alteration | Completed | Field Review - Addition / Alteration - Interior alterations to provide improvements to the cellar, main, and upper floor and exterior alterations to provide two (2) new sliding doors with two (2) fixed sidelites at this existing One-Family Dwelling building. OK for new sliding doors with fixed sidelites as per planner Ryan Dinh, March 18 ,2019. OK for field review as per Howie Chow, March 18, 2019. Scope of Work: - remove interior doors and walls to accommodate new layout at cellar - remove existing cabinet and finishes at bathroom in cellar - remove kitchen cabinetry, appliances, counter top, plumbing fixtures and install new - remove two fireplace at main floor, and remove interior walls to accommodate new layout - remove and replace exterior door with sidelites at North and South elevation -install new plumbing fixture at laundry room - remove interior doors, and closets to accommodate new layout at upper floor Schedule (B) Structural by YongKang Deng, P.Eng., 604.505.6816 Note: 1) Renovation Energy Upgrade Proposal provided by James Hornett, Tri-Can Consulting, 604.449.7789 2) Scope of work to include energy upgrade in accordance with Article 11.2.1.4 of the 2014 Vancouver Building By-law. Renovation Energy Upgrade Proposal to include: Upgrade attic space to R40. Refer to REUP form for details. 3) DBI to determine on site whether a sprinkler and gas permit is required. | 40000
EP-2019-02432 | 2019-03-19 | 8181 CHESTER STREET, Vancouver, BC V1V 1V1 | Electrical Permit | Commercial | New | Expired | Temporary Power - Commercial - 400A/600V Temporary power for Mix-use tower project | NULL
DB-2019-01148 | 2019-05-09 | 769 E 32ND AVENUE, Vancouver, BC V5V 2Y5 | Building Permit | Development and Building Permit (DB) | New Building | Completed | Low Density Housing - New Building - To construct a 1.5 storey laneway house building ($98,234.90) with an open parking pad providing 1 parking space and having vehicular access from a 20' lane. Note: This is a 1 ½ storey building pursuant to the Zoning & Development By-law. 1. No Strata Titling permitted 2. No A/C Unit proposed 3. Structural & Geo technical Engineer: Tsung-Hua Yang, P.Eng (604.729.0585) 4. HPO: Aurora Home Technologies Inc. NOTE: To achieve the required FSR. A floor space exclusion of 3% has been applied to this application as per section 11.24.18 of the district schedule, to accommodate improved building performance. Address has been assigned per the approved plans as the fire/emergency access to the laneway house is from the east side. This access must be provided & maintained at 20' Lane at all times in accordance with the Building By-law. "Combustible projections or roof soffits on an exposing building face shall not project to less than 0.45m from the property line and shall be in compliance with VBBL 2014 9.10.15.5.(9)" The entire building, INCLUDING THE ATTACHED GARAGE (if applicable), to be sprinklered to NFPA 13D Enhanced. ******THIS PERMIT HAS BEEN ISSUED UNDER THE REQUIREMENTS OF VBBL 2014 AND THE GREEN HOMES PROGRAM****** Addressing Notes: Building 1 (existing) 765 E 32nd Avenue - Principal Dwelling Building 2 769 E 32nd Avenue - Laneway House (1.5 storey) | 98234.9
EP-2019-02427 | 2019-03-24 | 737 DUNSMUIR STREET, Vancouver, BC | Electrical Permit | Commercial | Tenant Improvement | Completed | Installation / Repair - Commercial - Re Locate Power Branch Circuits Power, Relocate 6x data, add 8x pot lights | 15500
BP-2019-01149 | 2021-03-24 | 3435 E HASTINGS STREET, Vancouver, BC V5K 2A5 | Building Permit | Building Permit (BP) | Demolition / Deconstruction | Completed | Enquiry Centre - Demolition / Deconstruction - To demolish this commercial building to grade. ($200,000.00) | 200000
BP-2019-01150 | 2019-10-24 | 3435 E HASTINGS STREET, Vancouver, BC V5K 2A5 | Building Permit | Building Permit (BP) | Salvage and Abatement | Completed | Enquiry Centre - Salvage and Abatement - Interior alterations to allow salvage of non-structural building components prior to or during abatement work and removal of non-structural hazardous materials in this existing commercial building on this site. Related to Demo Permit BP-2019-01149 QP is Ramin Hamidnejad of Kinetic OHS Services ltd., 604.988.0099 | 0
SP-2019-00686 | 2019-03-24 | 456 E 58TH AVENUE, Vancouver, BC V5X 1W2 | Sprinkler Permit | Residential | New | Completed | Residential - Sprinkler for existing SFD and to legalize SSP | NULL
PP-2019-01158 | 2019-03-24 | 6194 ROSS STREET, Vancouver, BC V1V 1V1 | Plumbing Permit | Residential | New | Completed | Residential - To install piping and fixtures for a new laneway house. | NULL
PP-2019-01157 | 2019-03-24 | 1005 JERVIS STREET, Vancouver, BC V6E 3T1 | Plumbing Permit | Commercial | Renovation | Completed | Commercial - Suite 501 - Install bathtub and diverter NOTE: RE AND RE - Install toilet, bathroom sink/faucet, kitchen sink/faucet, DW. All plumbing in the same location, only wall opened is the tub and diverter | NULL
SP-2019-00687 | 2019-03-24 | 644 HORNBY STREET, Vancouver, BC | Sprinkler Permit | Commercial | Renovation | Completed | Commercial - turning 18 pendent sprinklers to upright sprinklers Interior alterations to this existing Retail Store to provide improvements for the new tenant (Cycle City). Scope of work includes: removal of t-bar ceiling, non-loadbearing partition walls, and internal ramp; installation of new stairs between the split slabs, new bicycle racks, new millwork. NOTE: DBI to determine if P.Eng. is required for the proposed racking. *****This application does not include any of the following: 1. Not more than 20 sprinklers (add, relocate, or remove), 2. hydraulic calculations, 3. change in occupancy and /or hazard classification, 4. warehouse storage arrangements, 5. mobile compact storage arrangements, 6. alternative solutions, 7. changes to the sprinkler system supply piping (e.g. valves, mains, cross-mains, branch-lines, etc.), or 8. flexible sprinkler pipe. | NULL
EP-2019-02429 | 2019-03-24 | 2320 W 40TH AVENUE #412, Vancouver, BC V6M 4H6 | Electrical Permit | Residential | Renovation | Completed | Installation / Repair - Residential - #402 Electrical work as per identified items on BP. Remove extra loft area, Add interconnected smoke/co detectors to bedrooms/loft and common hall area, bathroom wiring and kitchen reno wiring. | 7500
DB-2019-01153 | 2019-04-03 | 1624 FRANKLIN STREET, Vancouver, BC V5L 1P4 | Building Permit | Development and Building Permit (DB) | Addition / Alteration | Completed | Field Review - Addition / Alteration - Exterior alterations only to install a new steel stairs for to accommodate fire egress from the existing level 2 flat roof, to remove and replace with new steel stairs at the east side fire exit at level 3, to retain existing stairs and repair existing landing as per structural at the west side convenience exit only at level 3, and to demolish the existing catwalk and stairs at level 2 and 3, at this existing Clothing Manufacturing Industrial building. OK for field review as per Shawn Dyste, March 18, 2019. Schedule (B) Structural by John Zickmantel, P.Eng., 604.685.9533 Energy Checklist Exemption: External Alterations Only | 75000
SP-2019-00688 | 2019-03-24 | 2212 KINGSWAY, Vancouver, BC V5N 2T7 | Sprinkler Permit | Commercial | Renovation | Completed | Commercial - adding 5 sprinkler heads 2212, 2216 and 2218 Kingsway This permit has been issued to the 2014 VBBL and NFPA 13, 2013 to return this space, as described below, to base building sprinkler coverage (relocate and remove sprinklers to ensure sprinkler coverage to the base building design, VBBL, and NFPA 13) for the Interior alterations to demise the existing retail "shell" space into three separate "shell" spaces, including the change of use from retail "shell" to health care office "shell" space (approx. 1225 sf) addressed as 2212 Kingsway. Exterior alterations to add a single entrance door to 2218 Kingsway - retail "shell". This is a first tenant improvement (shell) for these spaces. This application does not include any of the following: 1. Warehouse storage arrangements. 2. Mobile compact storage arrangements. 3. Changes to the sprinkler system supply piping (e.g. valves, mains, cross-mains, etc.). 4. Flexible sprinkler pipe. 5. Information Technology Equipment Rooms (e.g. IT Rooms, LAN Rooms, etc.). 6. New alternative solutions and/or modifications to existing alternative solutions. 7. Change in occupancy and/or hazard classification. Separate Building Permits required for all future tenant improvements to these newly created shell spaces. | NULL
GP-2019-00905 | 2019-03-25 | 2959 W 16TH AVENUE, Vancouver, BC V6K 3C7 | Gas Permit | Residential | New | Completed | Residential - Installation of 1 gas fireplace - venting and hook up only | NULL
EP-2019-02433 | 2019-03-25 | 2430 POINT GREY ROAD, Vancouver, BC V6K 1A2 | Electrical Permit | Residential | Renovation | Completed | Installation / Repair - Residential - #201 Upgrade load center, install NDR 4” flat panel LED lights throughout apartment, upgrade kitchen receptacles. Wire to be fished inside walls and ceiling No structural work is being done. Upgrading electrical panel, updating kitchen receptacles and adding recessed lights. Please note wires to be mostly fished through walls and ceilings. | 4000
PP-2019-01161 | 2019-03-19 | 8006 ELLIOTT STREET, Vancouver, BC V5S 2P2 | Plumbing Permit | Residential | New | Completed | Residential - Sump | NULL
EP-2019-02569 | 2019-03-24 | 3011 E 2ND AVENUE, Vancouver, BC V5M 1E7 | Electrical Permit | Residential | New | Completed | Installation / Repair - Residential - Securit alarm and TV, Data, Tel. wiring. | 1200
EP-2019-02537 | 2019-03-21 | 3555 SAWMILL CRESCENT, Vancouver, BC V1V 1V1 | Electrical Permit | Commercial | Tenant Improvement | Completed | Installation / Repair - Commercial - Tenant improvement work. New branch circuit wiring and installation of lighting, devices and equipment for Booster Juice franchise. Service is existing and will remain unchanged. ** Amend 06/03/2019** include ELV-Value staying the same .. | 13500
GP-2019-00907 | 2019-03-25 | 1888 W 5TH AVENUE, Vancouver, BC V6J 1P3 | Gas Permit | Residential | Renovation | Completed | Residential - Gas renovation-Addition of 2 gas appliances | NULL
PP-2019-01164 | 2019-03-24 | 4733 RUPERT STREET, Vancouver, BC V5R 2J5 | Plumbing Permit | Residential | Renovation | Completed | Residential - Install of a shower and relocation of the kitchen drain. | NULL
SP-2019-00690 | 2019-03-22 | 842 W 47TH AVENUE, Vancouver, BC V5Z 2R8 | Sprinkler Permit | Residential | New | Completed | Residential - Install sprinklers in LWH | NULL
SP-2019-00692 | 2019-03-22 | 414 E 56TH AVENUE, Vancouver, BC V5X 1R4 | Sprinkler Permit | Residential | New | Completed | Residential - Install sprinklers in LWH | NULL
PP-2019-01166 | 2019-03-19 | 2041 E 61ST AVENUE, Vancouver, BC V5P 2K4 | Plumbing Permit | Residential | New | Issued | Residential - Plumbing for new house | NULL
SP-2019-00693 | 2019-03-25 | 2746 E 22ND AVENUE, Vancouver, BC V5M 2X9 | Sprinkler Permit | Residential | New | Completed | Residential - LWH WITH NEW SPRINKLERS | NULL
PP-2019-01207 | 2019-03-24 | 5515 LANARK STREET, Vancouver, BC V5P 2Y2 | Plumbing Permit | Residential | New | Completed | Residential - new sfd | NULL
EP-2019-02440 | 2019-03-25 | 2959 W 16TH AVENUE, Vancouver, BC V6K 3C7 | Electrical Permit | Residential | New | Completed | Installation / Repair - Residential - rough in and finish sfd House service 150 Amps Laneway 100 Amps Main 200 Amps | 22000
EP-2019-02441 | 2019-03-25 | 650 W GEORGIA STREET, Vancouver, BC V6B 4N9 | Electrical Permit | Commercial | Renovation | Completed | Installation / Repair - Commercial - Supply and install new receptacles and data ports for a new tenant. Supply and install less than 10' of over floor raceway for a new board room table. Lighting to remain as is. | 7400
PP-2019-01171 | 2019-03-24 | 740 E 50TH AVENUE, Vancouver, BC V5X 1B3 | Plumbing Permit | Residential | New | Completed | Residential - Install 2 outside sumps, no pumps | NULL
PP-2019-01173 | 2019-03-24 | 2539 MAIN STREET, Vancouver, BC V1V 1V1 | Plumbing Permit | Commercial | Renovation | Completed | Commercial - rough in toilet and sink to new positions in redigned bathroom area. roughin new kitchen sink back to back of bathroom area. | NULL
EP-2019-02446 | 2019-03-19 | 4916 QUEBEC STREET, Vancouver, BC V5W 2N2 | Electrical Permit | Residential | Renovation | Completed | Installation / Repair - Residential - Update current smoke alarms to code, and installed emergency lighting, customer has a daycare permit in plan for this home, and those were the electrical requirements. IA-2019-00280. | 500
EP-2019-04944 | 2019-06-10 | 1661 NAPIER STREET, Vancouver, BC V5L 4X4 | Electrical Permit | Commercial | Renovation | Completed | Installation / Repair - Commercial - Replacement of old distribution with new distribution. NOTE: No building work alteration proposed | 43000
PP-2019-02372 | 2019-06-09 | 2055 VENABLES STREET, Vancouver, BC V5L 2J1 | Plumbing Permit | Residential | New | Completed | Residential - Two outside sumps no pump Rain water leader of house and garage and two Sump’s and leave the connection at property line ********* AMEND: June 10th: one of the outside sumps has a pump now. Engineer letter received and uploaded | NULL
GP-2019-01734 | 2019-06-09 | 4130 BLENHEIM STREET, Vancouver, BC V6L 2Z2 | Gas Permit | Residential | Renovation | Completed | Residential - new gas piping to all appliances, fireplace is piping only | NULL
DB-2019-02442 | 2019-09-20 | 3926 W 11TH AVENUE, Vancouver, BC V6R 2L2 | Building Permit | Development and Building Permit (DB) | New Building | Completed | Low Density Housing - New Building - To construct a 2 storey laneway house building ($275,000) with an attached garage and 1 open parking pad, providing a total of 3 parking spaces, having vehicular access from the lane Note: This is a 1 ½ storey building pursuant to the Zoning & Development By-law Note: Bldg 1 (principal bldg) addressed 3928 W 11th Ave retained on site. 1. No A/C unit proposed 2. Schedule B: Ke Jian Ma P.Eng (604-589-8890) Structural & Geotechnical 3. HPO: Residential Builder- Bona Development ltd. Address has been assigned per the approved plans as the fire/emergency access to the laneway house is from the east side. This access must be provided & maintained at all times in accordance with the Building By-law. ******THIS PERMIT HAS BEEN ISSUED UNDER THE REQUIREMENTS OF VBBL 2014 AND THE GREEN HOMES PROGRAM****** | 275000
GP-2019-01735 | 2019-06-10 | 3623 MOSCROP STREET, Vancouver, BC V5R 5N9 | Gas Permit | Residential | Renovation | Completed | Residential - Re: Re: Hot Water Tank Install , BTU 50,000 NOTE: No building work alteration proposed | NULL
PP-2019-01175 | 2019-03-24 | 1321 W 33RD AVENUE, Vancouver, BC V6M 1A6 | Plumbing Permit | Residential | Renovation | Completed | Residential - Bathroom renovation | NULL
GP-2019-00909 | 2019-03-25 | 4362 PINE CRESCENT, Vancouver, BC V6J 4L1 | Gas Permit | Residential | New | Completed | Residential - 2 gas fireplace installation | NULL
DB-2019-01155 | 2019-04-29 | 6192 BUTLER STREET, Vancouver, BC V5S 3K4 | Building Permit | Development and Building Permit (DB) | New Building | Completed | Low Density Housing - New Building - To construct a 2 storey laneway house building with 1 on grade parking space, having vehicular access from the lane. *ASAP Pilot Project 1.*Structural schedule B: O. Wegner(604-579-0110) 2.*Geo technical schedule B: Ward Philips (604-716-8881) 3.*HPO: Smallworks Studios and Laneway Housing Inc 4.*No AC unit proposed ******THIS PERMIT HAS BEEN ISSUED UNDER THE REQUIREMENTS OF VBBL 2014 Addressing notes : Building 1 (existing) 6188 Butler St - Principal Dwelling Building 2 6192 Butler St - Laneway House (1.5 storey) | 210400
GP-2019-00910 | 2019-03-25 | 3883 W 11TH AVENUE, Vancouver, BC V6R 2K8 | Gas Permit | Residential | Renovation | Completed | Residential - Re&Re Furnace AMEND: MAY 13, 2019 REFLECT CORRECT ADDRESS: 3883 W 11TH PER DISTRICT INSP. JOHN THOMPSON | NULL
EP-2019-02457 | 2019-03-25 | 55 E CORDOVA STREET, Vancouver, BC V6A 0A5 | Electrical Permit | Residential | Renovation | Completed | Installation / Repair - Residential - Retrofit of exterior light fixtures | 5500
DB-2019-01157 | 2019-04-09 | 650 W 41ST AVENUE, Vancouver, BC V5Z 2M9 | Building Permit | Development and Building Permit (DB) | Addition / Alteration | Completed | Field Review - Addition / Alteration - Unit #253 Including the letter of operation submitted by Joseph Wu, dated March 19, 2019 (for esthetic treatments/services), to permit interior alterations for tenant improvements for a new Retail Store with ancillary Beauty and Wellness Centre use in Oakridge Centre Mall. Scope of work includes interior demolition and new partitions, electrical, HVAC, plumbing, and sprinkler work. OK for Field Review as per S. Yu, March 19, 2019. Mechanical & Plumbing Schedule B, Alex Z.Q. Li, P.Eng., 778.323.1368 Note: 1. Building Sprinklered – Separate sprinkler permit required for proposed sprinkler work 2. Energy trigger chosen ; L2 - Lighting - Upgrade to incorporate Automatic Lighting Shutoff (per 9.4.1.1 of ASHRAE 90.1 - 2010) | 180000
SP-2019-00694 | 2019-03-25 | 666 BURRARD STREET, Vancouver, BC V6C 2X8 | Sprinkler Permit | Commercial | Tenant Improvement | Completed | Commercial - To relocate sprinklers to make legal This application does not include any of the following: 1. Not more than 20 sprinklers (add, relocate, or remove), 2. hydraulic calculations, 3. change in occupancy and /or hazard classification, 4. warehouse storage arrangements, 5. mobile compact storage arrangements, 6. alternative solutions, 7. changes to the sprinkler system supply piping (e.g. valves, mains, cross-mains, branch-lines, etc.), or 8. flexible sprinkler pipe. | NULL
EP-2019-02450 | 2019-03-25 | 188 E 49TH AVENUE, Vancouver, BC V5W 2G2 | Electrical Permit | Commercial | Tenant Improvement | Completed | Installation / Repair - Commercial - TI for new Royal Bank Branch ** Amend 05/17/2019** change FSR to Joseph Funk | 69000
DB-2019-01161 | 2019-06-26 | 3473 E 4TH AVENUE, Vancouver, BC V5M 1M1 | Building Permit | Development and Building Permit (DB) | New Building | Completed | Low Density Housing - New Building - To construct a 2 storey laneway house building ($193,500) with an open parking pad, providing 1 parking space, having vehicular access from the lane. Note: This is a 1 ½ storey building pursuant to the Zoning & Development By-law Note: Bldg 1 (principal bldg) addressed 3477 E 4th retained on site. 1. No A/C unit proposed 2. Schedule B: Eric Man P.Eng (604-874-3237) Structural & Geotechnical 3. HPO: Residential Builder- Tsuan Wan Construction Co ltd. 4. No thermal exclusion used Building 2 3473 E 4th Av- 1st & 2nd storey (laneway house) Address assigned per the approved plans, Fire and Emergency street access (walkway) to the Laneway house is from the West side. Street access must be provided & maintained at all times and the building address posted to be visible from the street in accordance with the Building By-law prior to Final Inspection. ******THIS PERMIT HAS BEEN ISSUED UNDER THE REQUIREMENTS OF VBBL 2014 AND THE GREEN HOMES PROGRAM****** | 193500
PP-2019-01177 | 2019-03-25 | 711 E 6TH AVENUE #212, Vancouver, BC V5T 1L7 | Plumbing Permit | Residential | Tenant Improvement | Completed | Residential - #212 Replace bathtub and a few waterlines | NULL
PP-2019-01179 | 2019-03-24 | 4900 CARTIER STREET #501, Vancouver, BC V6M 4H2 | Plumbing Permit | Residential | Renovation | Completed | Residential - Alteration and Re&RE of 1 main bathroom 1 master bathroom 1 kitchen 1 ensuite laundry | NULL
DB-2019-01162 | 2019-06-07 | 7525 STIRLING STREET, Vancouver, BC V5P 4H7 | Building Permit | Development and Building Permit (DB) | New Building | Completed | Low Density Housing - New Building - To construct a 2 storey laneway house building ($139,050) with an attached garage and 1 open parking pad, providing a total of 2 parking spaces, having vehicular access from the lane Note: This is a 1 ½ storey building pursuant to the Zoning & Development By-law Note: Bldg 1 (principal bldg) addressed 7529 Stirling st retained on site. 1. No A/C unit proposed 2. Schedule B: Julian Bozsik P.Eng (604-431-0055) Structural & Geotechnical 3. HPO: Residential Builder- Raunek Construction Building 2 7525 Stirling St - 1st & 2nd storey (laneway house) Address assigned per the approved plans, Fire and Emergency street access (walkway) to the Laneway house is from the North side. Street access must be provided & maintained at all times and the building address posted to be visible from the street in accordance with the Building By-law prior to Final Inspection. ******THIS PERMIT HAS BEEN ISSUED UNDER THE REQUIREMENTS OF VBBL 2014 AND THE GREEN HOMES PROGRAM****** | 139050
EP-2019-02455 | 2019-05-08 | 1060 E 63RD AVENUE, Vancouver, BC V5X 2L1 | Electrical Permit | Residential | New | Completed | Installation / Repair - Residential - Prewire and completion of , TV cable, telephone, data, vacuum system, cctv cameras. Security alarm prewire only. | 1000
EP-2019-02456 | 2019-03-25 | 1551 W 11TH AVENUE #110, Vancouver, BC V6J 2B5 | Electrical Permit | Residential | Renovation | Completed | Installation / Repair - Residential - Kitchen circuit relocation, pot light installation, bathroom circuit wiring | 9980
EP-2019-02458 | 2019-03-25 | 1408 E 41ST AVENUE, Vancouver, BC V5P 1J7 | Electrical Permit | Residential | New | Completed | Installation / Repair - Residential - Unit Low Voltage Prewire & Completion , Site Security & Access Control - Tel, Cable, Internet, Access Control and CCTV Security | 39980
BP-2019-02443 | 2020-01-14 | 2366 BIRCH STREET, Vancouver, BC V1V 1V1 | Building Permit | Building Permit (BP) | New Building | Stage Issued | Certified Professional Program - New Building - This permit was issued for all site work and below grade facilities for the proposed development: To develop a 5 storey Multiple Dwelling complex over 1 level of common underground parking consisting of five buildings containing a total of 23 dwelling units as follows: - To construct a Multiple Dwelling (Building 1 / 2366 Birch St) containing 12 dwelling units (12 strata units) Refer to BP-2020-00037 - To relocate, convert and fully upgrade the existing Character Home to a Multiple Conversion Dwelling (Building 2 / 1269 W 8th Av) containing 3 dwelling units (1 strata unit and 2 Rental units) Refer to BP-2020-00038 - To relocate, convert and fully upgrade the existing Character Home to a Multiple Conversion Dwelling (Building 3 / 1285 W 8th Av) containing 3 dwelling units (1 strata unit and 2 Rental units) Refer to BP-2020-00039 - To relocate, convert and fully upgrade the existing Character Home to a Multiple Conversion Dwelling (Building 4 / 1295 W 8th Av) containing 3 dwelling units (1 strata unit and 2 Rental units) Refer to BP-2020-00040 - To construct a Multiple Dwelling (Building 5 / 1299 W 8th Av) containing 2 dwelling units (2 strata units) Refer to BP-2020-00041 Note: This is a sloping site and the parking garage is the first storey. All fees for the entire development on this site applied against this permit. This Permit was issued under VBBL 2014. Stage 1 (excavation and shoring) issued - 14-Jan-2020. Stage 2 -(full structural and revision to excavation and shoring drawings to excavate and allow construction of P2) - issued 29-June-2021. Stage 3- (full Construction) issued - 29- Nov-2021 | 10000000
EP-2019-05004 | 2019-06-10 | 2176 E 53RD AVENUE, Vancouver, BC V5P 1X7 | Electrical Permit | Residential | New | Completed | Installation / Repair - Residential - Low voltage cabling of telephone, computer network, cable, intercom and pre-wire for security alarm system ***** AMEND: January 22nd: NOTE another electrical company will be doing the Complete security alarm reference to: EP-2020-00445 | 3000
EP-2019-05071 | 2019-06-14 | 800 HORNBY STREET, Vancouver, BC | Electrical Permit | Commercial | Renovation | Completed | Installation / Repair - Commercial - Emergency Generators Repair. The controllers for the Gens will be replaced. | 41854
PP-2019-01183 | 2019-03-24 | 1541 W BROADWAY, Vancouver, BC V6J 1W7 | Plumbing Permit | Commercial | Tenant Improvement | Completed | Commercial - TI | NULL
GP-2019-00916 | 2019-04-10 | 97 W 45TH AVENUE, Vancouver, BC V1V 1V1 | Gas Permit | Residential | New | Completed | Residential - Gas piping rough in | NULL
BP-2019-01163 | 2020-03-12 | 1055 VERNON DRIVE, Vancouver, BC V6A 3P4 | Building Permit | Building Permit (BP) | New Building | Stage Issued | Certified Professional Program - New Building - To construct a 4-storey industrial and office building over two levels of underground parkade with repair garage/subsidiary office on the main/mezzanine floor; manufacturing on the 2nd floor; manufacturing/offices on the 3rd floor; and offices on the 4th floor. VBBL 2014 - Reviewed during the 2020 pandemic crisis. STAGE 1 - Excavation and Shoring issued on Mar. 12, 2020. STAGE 2 - Structure Only issued on June 11, 2020. STAGE 2 - REVISION #1 - Structural Changes (loading bay area) issued on Sept. 23, 2020. STAGE 3 - Full Construction issued on November 25th, 2020. STAGE 3 - REVISION #2 - To incorporate the missing Code compliance plans released at Stage 3 issued on Dec. 2, 2020. STAGE 3 - REVISION #3 - Interior and exterior changes on the following: Parking alterations (Level P1: 1 Small Car removed / Level P2: 1 Standard changed to 2 Small Car Stalls); - Level P1: End-Of-Trip facilities layout changes, and Loading Bay Grill- Shutter split configuration changed with the Exit door in the middle, along with the relocation aligning the stairs on exit route; - 4th Floor: added elevator stop; - Roof: Elevator penthouse raised and upper access ladder added; - Elevations: exterior alteration changes. Issued on Feb. 17, 2022. | 23789099
GP-2019-00918 | 2019-03-26 | 631 E 23RD AVENUE, Vancouver, BC V5V 1X9 | Gas Permit | Residential | Addition | Completed | Residential - Gas insert installation | NULL
GP-2019-00919 | 2019-03-26 | 1976 W 60TH AVENUE, Vancouver, BC V6P 2B1 | Gas Permit | Residential | Addition | Completed | Residential - Gas fireplace installation | NULL
PP-2019-01186 | 2019-04-09 | 883 SAWYER'S LANE, Vancouver, BC | Plumbing Permit | Commercial | Addition | Completed | Commercial - installation of new dishwasher | NULL
SP-2019-00696 | 2019-03-25 | 1929 E 49TH AVENUE, Vancouver, BC V5P 1T5 | Sprinkler Permit | Residential | New | Completed | Residential - install 13 sprinkler heads for new construction | NULL
SP-2019-00697 | 2019-03-25 | 333 E 38TH AVENUE, Vancouver, BC V5W 1H5 | Sprinkler Permit | Residential | New | Completed | Residential - install 10 sprinkler heads for new construction | NULL
PP-2019-01188 | 2019-03-24 | 923 E HASTINGS STREET, Vancouver, BC | Plumbing Permit | Commercial | Tenant Improvement | Completed | Commercial - Plumbing | NULL
SP-2019-00698 | 2019-03-25 | 8382 ADERA STREET, Vancouver, BC V1V 1V1 | Sprinkler Permit | Residential | New | Completed | Residential - install 14 sprinkler heads for new LWH | NULL
SP-2019-00700 | 2019-03-25 | 8388 ADERA STREET, Vancouver, BC V1V 1V1 | Sprinkler Permit | Residential | New | Completed | Residential - install 22 sprinkler heads for new SFD with Secondary Suite | NULL
DB-2019-01164 | 2019-10-24 | 846 E 53RD AVENUE, Vancouver, BC V5X 1J6 | Building Permit | Development and Building Permit (DB) | New Building | Completed | Low Density Housing - New Building - To construct a 2 storey one-family dwelling with a secondary suite ($1,295,500) located in the basement and a LWH, at the rear providing 1 surface parking having vehicular access from the lane. Note: This is a 2 storey building pursuant to the Zoning and Development By-Law 1- Covenant registered at the Land Title Office under CA7398601 2- No strata titling permitted 3- Bar sink proposed in the house side of basement 4- A/C unit proposed in the rear 5- Schedule B: Jason Hui, P.Eng (778-319-3403) Structural & Geotechnical 6- HPO: C-Best Construction Ltd NOTE: To achieve the required FSR. A floor space exclusion of 2% has been applied to this application as per section 10.33.1 of the district schedule, to accommodate improved building performance. Address Note: 846 E 53rd Av - Basement West side, 1st & 2nd storey (Principal Dwelling) 844 E 53rd Av - Basement East side (Secondary Suite) Addresses assigned per the approved plans, Fire and Emergency street access (walkway) to the secondary suite is from the West side. Street access must be provided & maintained at all times and the building addresses posted to be visible from the street in accordance with the Building By-law prior to Final Inspection. ******THIS PERMIT HAS BEEN ISSUED UNDER THE REQUIREMENTS OF VBBL 2014 AND THE GREEN HOMES PROGRAM********* | 1295500
PP-2019-02380 | 2019-06-03 | 2256 W 16TH AVENUE, Vancouver, BC V6K 3B3 | Plumbing Permit | Residential | New | Completed | Residential - T0 INSTALL 1 3/4" BACKFLOW PREVENTER FOR LAWN IRRIGATION LOCATED NEAR CITY SHUT OFF. The City of Vancouver requires that all double-check valve assemblies be installed horizontally. | NULL
EP-2019-04949 | 2019-06-11 | 2119 W 57TH AVENUE, Vancouver, BC V6P 1V5 | Electrical Permit | Residential | New | Completed | Installation / Repair - Residential - New Laneway Home Construction. No A/C Unit proposed. EVSE and class 2 circuits. Existing duplex meter base and putting a new 3 meters base. Main Service - 400A Main House - 200A Basement - 100A Laneway - 125A AMENDMENT: June 24, 2019 Amend the service description to read: Main Service: 400A Main House: 100A Basement Suite: 100A Laneway House: 200A | 15000
EP-2019-04951 | 2019-08-13 | 2521 OXFORD STREET, Vancouver, BC V5K 1M9 | Electrical Permit | Residential | New | Completed | Installation / Repair - Residential - New wiring for one-family (Infill) dwelling. Three electrical meters in total. Main service = 200 AMP Main House = 125 AMP Secondary Suite = 60 AMP (take this out , no suites needed per victor L) Infill = 125 AMP Amendment: February 18, 2020 Entire property is dual metered. Not three meters. There are two meters only. (1) 2525 Oxford Street metered at 200 amps. (2) 2521 Oxford Street Laneway house metered at 100 Amps. Uploaded a revised load calculation. There is no third meter nor is there a secondary suite metered at 60 amps. Amendment: March 02, 2020 NEW load calculation to change the car charger stations to be on a 40 amp circuit not a 30 amp. New load calculation to show no electrical baseboard heating either in the laneway or main residence. ************ Amend: April 2, 2020 -to show as 200A main service. 150A main house ( formerly 125A) Infill house 100A | 18000
BP-2019-02446 | 2019-06-26 | 1930 PANDORA STREET #409, Vancouver, BC V5L 0C7 | Building Permit | Building Permit (BP) | Addition / Alteration | Completed | Field Review - Addition / Alteration - #409 & #429-4th floor *t.i. work in #409 only Interior alterations to demise the office #409 into two units on the 4th floor (to be #409 & #429) and provide first tenant improvements to the #409 in this existing commercial building on this site. Scope of work: construct new demising wall, new partition walls, glazing, millwork, finishes, electrical, mechanical, plumbing and sprinkler work for new tenant layout including accessible convenience washroom. REVISION #1 1. Remove glass partition (#409 only) 2. Add Water Closet (#429 only) No change to ASHRAE no change in value./Feb.26/20 jm TENANT: Rural Urban Fantasy Project Ltd. (RUF) Separate permit(s) and ASHRAE clearance required for any future tenant improvements to these units. Mechanical/Plumbing Schedule B submitted by John A. Makepeace, P.Eng, 604.538.0764. Building Sprinklered – Separate sprinkler permit required for proposed sprinkler work. OK for field review as per Jamie Zhang, Jun. 03/19 | 50000
DB-2019-01165 | 2019-10-24 | 846 E 53RD AVENUE, Vancouver, BC V5X 1J6 | Building Permit | Development and Building Permit (DB) | Demolition / Deconstruction | Completed | Low Density Housing - Demolition / Deconstruction - Demolition – Conventional (Standard) To demolish the existing one family dwelling building ($15,000) on this site. | 15000
BP-2019-01169 | 2019-04-01 | 28 POWELL STREET #502, Vancouver, BC V6A 1E7 | Building Permit | Building Permit (BP) | Addition / Alteration | Cancelled | Field Review - Addition / Alteration - #502 Interior alterations to provide improvements for this dwelling unit #502 on the 5th floor of this mixed use building on this site. Work to include: re&re of kitchen and bathroom, new paint, lighting, flooring and millwork. OK for field review per W.Wong, March 19, 2019. Notes: 1. Building inspector to determine on site is a separate sprinkler permit is required 2. Energy upgrade chosen; L2 - Appliances - Upgrade to Energuide/Energy Star Appliance (fridge; dishwasher) | 80000
BP-2019-01170 | 2019-05-24 | 887 GREAT NORTHERN WAY, Vancouver, BC V5T 4T5 | Building Permit | Building Permit (BP) | Addition / Alteration | Completed | Field Review - Addition / Alteration - #155 - Interior alterations and change of use from Office Shell to Laboratory with Ancillary Office for a new tenant at this existing mixed use building on this site. Work to include: 4 labs with supporting space, new sinks and exhaust fans. Letters of assurance rcvd Edwin Wong 604.312.4889 (schedule A) Letters of assurance rcvd Edwin Wong 604.312.4889 (architectural) Letters of assurance rcvd Blake Shine P. Eng. 604.475.6725 (electrical) Letters of assurance rcvd Joseph B. Chow 604.734.9338 (mechanical and plumbing) Energy Upgrade Selected: L2 - Lighting - Upgrade to incorporate Automatic Lighting Shutoff (per 9.4.1.1 of ASHRAE 90.1-2010) Okay for Field Review per M. Lee Building Sprinklered – Separate sprinkler permit required for proposed sprinkler work | 860000
PP-2019-01190 | 2019-03-24 | 3755 BEATRICE STREET, Vancouver, BC V1V 1V1 | Plumbing Permit | Residential | New | Completed | Residential - Laneway House with 8 Fixtures ** Amend 04/16/2019** add 2 deck drains | NULL
DB-2019-02447 | 2019-07-02 | 120 MILROSS AVENUE #1405, Vancouver, BC V6A 4K7 | Building Permit | Development and Building Permit (DB) | Addition / Alteration | Issued | Field Review - Addition / Alteration - #1405 - 14th floor Interior alterations to install a ductless heat pump air handler in the existing living room and master bedroom and exterior alterations to install a multi indoor inverter heat pump system (condenser unit) on the exterior balcony at this existing residential dwelling unit #1405 at this existing Multiple Dwelling building. OK for exterior alterations to install a multi indoor inverter heat pump system (condenser unit) on the exterior balcony as per planner Brenda Clark, June 3, 2019. OK for field review as per Howie Chow, June 3, 2019. Energy Checklist Exempted: Heat Pump Installation/ Retrofit Note: Schedule D (Building Envelope) may be required by District Building Inspector to be determined on site. | 10720
EP-2019-05151 | 2019-06-14 | 6991 WILTSHIRE STREET, Vancouver, BC V6P 5H2 | Electrical Permit | Residential | Renovation | Completed | Installation / Repair - Residential - Perform Electrical By Law Requirements, Mandatory work items #1-14. Restore the use of the building to a one family dwelling. Related to AI-2019-00538 and Case File CF-2019-005099 | 4000
PP-2019-02383 | 2019-06-09 | 2264 W 33RD AVENUE, Vancouver, BC V6M 1C2 | Plumbing Permit | Residential | New | Completed | Residential - supply and install plumbing in new sfd. Only 1 Bar sink proposed at the below level 1. AMENDMENT: July 04, 2019 Add 4 roof drains top floor | NULL
PP-2019-02386 | 2019-06-09 | 5891 ORMIDALE STREET, Vancouver, BC V5R 4R4 | Plumbing Permit | Residential | New | Completed | Residential - LWH - To install a new plumbing fixtures | NULL
EP-2019-04954 | 2019-06-10 | 1201 MARINASIDE CRESCENT #2605, Vancouver, BC V6Z 2V2 | Electrical Permit | Residential | Renovation - Dwelling Unit(s) only | Completed | Installation / Repair - Residential - ONE PLUG RELOCATED. NOTE: No building work alteration proposed | 150
EP-2019-05076 | 2019-06-12 | 1575 W 58TH AVENUE, Vancouver, BC V6P 1W6 | Electrical Permit | Residential | New | Completed | Installation / Repair - Residential - Service, rough-wiring and finishing of the completed electrical system of a single family dwelling with laneway house ( Except the in house telecom and security system) | 24000
GP-2019-00922 | 2019-03-26 | 3751 BEATRICE STREET, Vancouver, BC V5N 4H4 | Gas Permit | Residential | New | Completed | Residential - Gas Permit with 5 fixtures | NULL
BP-2019-01172 | 2019-06-27 | 254 E 12TH AVENUE, Vancouver, BC V5T 2G9 | Building Permit | Building Permit (BP) | Addition / Alteration | Completed | Field Review - Addition / Alteration - #104 - Ground Floor Interior alterations to provide improvements to this dwelling unit #104 on the ground floor in this existing multiple dwelling building on this site. OK for field review as per Collin Ross, Mar.18/19 Scope of Work: - remove and replace flooring material - remove gypsum wall board Schedule (B) Architectural by Scott Gordon, Architect, 604.220.8272 Building Not Sprinklered – No sprinkler inspection or permit required. Energy Upgrade Selected: L2 - HVAC - Install timers (up to 60 minute), or humidistat for washroom fan(s) | 0
BP-2019-01175 | 2019-06-27 | 254 E 12TH AVENUE, Vancouver, BC V5T 2G9 | Building Permit | Building Permit (BP) | Addition / Alteration | Completed | Field Review - Addition / Alteration - #109 - Ground Floor Interior alterations to provide improvements to this dwelling unit #109 on the ground floor in this existing multiple dwelling building on this site. OK for field review as per Collin Ross, Mar.18/19 Scope of Work: - remove and replace flooring material - remove gypsum wall board Schedule (B) Architectural by Scott Gordon, Architect, 604.220.8272 Building Not Sprinklered – No sprinkler inspection or permit required. Energy Upgrade Selected: L2 - HVAC - Install timers (up to 60 minute), or humidistat for washroom fan(s) | 0
BP-2019-01177 | 2019-06-27 | 254 E 12TH AVENUE, Vancouver, BC V5T 2G9 | Building Permit | Building Permit (BP) | Addition / Alteration | Completed | Field Review - Addition / Alteration - #208 - 2nd floor Interior alterations to provide improvements to this dwelling unit #208 on the 2nd floor in this existing multiple dwelling building on this site. OK for field review as per Collin Ross, Mar.18/19 Scope of Work: - remove interior wall at kitchen - install new electrical panel Schedule (B) Architectural by Scott Gordon, Architect, 604.220.8272 Building Not Sprinklered – No sprinkler inspection or permit required. Energy Upgrade Selected: L2 - HVAC - Install timers (up to 60 minute), or humidistat for washroom fan(s) | 0
BP-2019-01179 | 2019-06-27 | 254 E 12TH AVENUE, Vancouver, BC V5T 2G9 | Building Permit | Building Permit (BP) | Addition / Alteration | Completed | Field Review - Addition / Alteration - #308 - 3rd floor Interior alterations to provide improvements to this dwelling unit #308 on the 3rd floor in this existing multiple dwelling building on this site. OK for field review as per Collin Ross, Mar.18/19 Scope of Work: - remove interior wall at kitchen - install new electrical panel Schedule (B) Architectural by Scott Gordon, Architect, 604.220.8272 Building Not Sprinklered – No sprinkler inspection or permit required. Energy Upgrade Selected: L2 - HVAC - Install timers (up to 60 minute), or humidistat for washroom fan(s) | 0
GP-2019-00923 | 2019-03-26 | 3229 E 3RD AVENUE, Vancouver, BC V6K 1N5 | Gas Permit | Residential | New | Completed | Residential - To install 1 boiler 1 range 1 dryer There is piping for dryer | NULL
GP-2019-00924 | 2019-03-26 | 88 W 37TH AVENUE, Vancouver, BC V5Y 2N1 | Gas Permit | Residential | New | Completed | Residential - To install boiler range bbq | NULL
GP-2019-00925 | 2019-03-25 | 1963 MCNICOLL AVENUE, Vancouver, BC V6J 1A7 | Gas Permit | Residential | New | Completed | Residential - install new outdoor patio heater | NULL
PP-2019-01193 | 2019-03-24 | 3640 W 2ND AVENUE, Vancouver, BC V6R 1J7 | Plumbing Permit | Residential | New | Completed | Residential - Outside sump install | NULL
EP-2019-02470 | 2019-03-20 | 4787 MARGUERITE STREET, Vancouver, BC | Electrical Permit | Residential | New | Expired | Temporary Power - Residential - 100 amps temporary service for new SFD Valid: March 20 2019 to March 19 2020 ************ AMEND: Address should be: address: 4787 Marguerite with correct DB-2016-01292 | NULL
EP-2019-02471 | 2019-03-24 | 1232 RICHARDS STREET, Vancouver, BC | Electrical Permit | Commercial | Renovation | Completed | Installation / Repair - Commercial - relocating existing light fixtures in studio area, rewiring front area for new receptacles and LED light fixtures Re/re existing light fixtures in bathroom for LED fixtures ** Amend 04/16/2019** Relocate fire alarm speaker in unit | 8200
GP-2019-01736 | 2019-06-09 | 8221 FREMLIN STREET, Vancouver, BC V6P 3W9 | Gas Permit | Residential | New | Completed | Residential - New gas piping and 636 gas vent piping Boiler finish ,range and BBQ rough in only | NULL
PP-2019-02389 | 2019-06-09 | 1621 E 49TH AVENUE, Vancouver, BC V5P 1S8 | Plumbing Permit | Residential | New | Completed | Residential - New plumbing fixtures for the main house with secondary suite. Bar sink Proposed and one inside sewer pump. | NULL
GP-2019-01737 | 2019-06-06 | 1621 E 49TH AVENUE, Vancouver, BC V5P 1S8 | Gas Permit | Residential | New | Completed | Residential - gas appliances for new SFD with Secondary Suite >>> Amend: Nov. 3rd -please change to the fireplace piping only | NULL
PP-2019-02390 | 2019-06-10 | 3417 W 10TH AVENUE, Vancouver, BC V6R 2E7 | Plumbing Permit | Residential | Renovation | Completed | Residential - Just repiping 40 meters Poly-B water lines to Pex Pipe for a small home. Very easy set up with an unfinished basement, pipes are exposed. NOTE: No building work alteration proposed | NULL
PP-2019-02391 | 2019-06-09 | 2869 CHEYENNE AVENUE, Vancouver, BC V5R 4R5 | Plumbing Permit | Residential | New | Completed | Residential - LWH - plumbing fixtures | NULL
EP-2019-05036 | 2019-06-11 | 410 HOWE STREET, Vancouver, BC | Electrical Permit | Commercial | Tenant Improvement | Completed | Installation / Repair - Commercial - Install / replace light fixtures relocate switches and plugs, | 4800
EP-2019-04956 | 2019-06-18 | 2740 E 26TH AVENUE, Vancouver, BC V5R 1L2 | Electrical Permit | Residential | New | Completed | Installation / Repair - Residential - Installation / Repair - Residential - Install electrical panel,new service,light fixtures,bathroom fan,smoke detector,receptacles and switches,wiring branch/appliance circuits Low Voltage Pre wiring added .200 AMPS new service, Main house panel will keep 125A, LWH will install 150 A panel. | 9500
EP-2019-04957 | 2019-08-22 | 7853 GRANVILLE STREET, Vancouver, BC V6P 4Z1 | Electrical Permit | Commercial | New | Completed | Installation / Repair - Commercial - Wiring and install complete fire alarm. We are taking over fire alarm job only. | 8000
GP-2019-00927 | 2019-03-29 | 861 UNION STREET, Vancouver, BC V6A 2C5 | Gas Permit | Residential | Renovation | Completed | Residential - Run gas line from meter to kitchen for gas stove and to connect gas stove | NULL
GP-2019-00936 | 2019-03-26 | 5515 LANARK STREET, Vancouver, BC V5P 2Y2 | Gas Permit | Residential | New | Completed | Residential - new sfd GAS APPLIANCES AMEND: DEC.6/19 Bbq piping only Add 1 tankless hot water unit -110,000 btu | NULL
EP-2019-02478 | 2019-03-25 | 333 SEYMOUR STREET, Vancouver, BC V6B 5A6 | Electrical Permit | Commercial | Tenant Improvement | Completed | Installation / Repair - Commercial - 4th floor Voice and Data cabling | 48000
PP-2019-01196 | 2019-03-21 | 1567 MARINER WALK, Vancouver, BC V6J 4X9 | Plumbing Permit | Residential | Renovation | Completed | Residential - Replace kitchen sink and dishwasher, add second sink to bathroom vanity, delete soaker bath tub, increase size of shower, and replace shower fixtures. | NULL
GP-2019-00928 | 2019-03-20 | 146 E 48TH AVENUE, Vancouver, BC V5W 2C8 | Gas Permit | Residential | Addition | Completed | Residential - re and re gas range | NULL
EP-2019-02479 | 2019-03-25 | 333 SEYMOUR STREET, Vancouver, BC V6B 5A6 | Electrical Permit | Commercial | Tenant Improvement | Completed | Installation / Repair - Commercial - 5th floor Voice and Data cabling | 61000
DB-2019-01181 | 2019-05-24 | 1348 WOODLAND DRIVE, Vancouver, BC V5L 3S3 | Building Permit | Development and Building Permit (DB) | Addition / Alteration | Completed | Field Review - Addition / Alteration - Interior alterations to change of use from one family dwelling to one family dwelling with a secondary suite(on the basement level) and provide improvements to the bathrooms on the 2nd floor. OK for field review as per Jamie Zhang, Mar.20/19 1348 Woodland Dr - Principal Dwelling (1st & 2nd floor, west side of basement) 1507 Kitchener St - Secondary Suite (east side of basement) Addresses assigned per approved plans. Fire and Emergency street access to the secondary suite is from Kitchener St. Street access must be provided and maintained at all times and the building addresses posted to be visible from the street in accordance with the Building By-law. Note: - No strata-titling will be permitted. - This is a two-storey building pursuant to the Zoning and Development By-law. - An annual Vancouver Business License must be obtained prior to the rental of this approved one-family dwelling and/or secondary suite on this site. - Provide minimum headroom of 6’-6” over 80% of the suite area and all exit routes. - Smoke alarms to be installed in compliance with Subsection 9.10.19., Division B of the Vancouver Building By-law (2014) - Carbon monoxide alarms shall be installed in conformance to Subsections 6.2.4. and 9.32.4., Division B of the Vancouver Building By-law - Energy efficiency upgrade to be in conformance with Table 11.2.1.4. of the Vancouver Building By-law (bldg. air sealing or attic insulation upgrade?) Stairs to comply with section 9.8 of the 2014 Vancouver Building By-Law. | 10000
EP-2019-02481 | 2019-03-25 | 333 SEYMOUR STREET, Vancouver, BC V6B 5A6 | Electrical Permit | Commercial | Tenant Improvement | Completed | Installation / Repair - Commercial - 7th floor Voice and Data cabling | 47000
BP-2019-01182 | 2019-04-11 | 2515 BURRARD STREET, Vancouver, BC | Building Permit | Building Permit (BP) | Addition / Alteration | Completed | Field Review - Addition / Alteration - #201 - 2nd floor Interior alterations to provide tenant improvements and change of use from Fitness Centre (D) to Health Care Office on the 2nd floor of the existing commercial building on this site. OK for Field Review per I. Batt, Mar 20/2019 Scope of Work to include install new interior walls and doors to create two new offices and waiting area. Energy Upgrade Selected: L2 - Lighting - Upgrade all hard wired Lighting within scope of work area to High Efficiency light systems Building Not Sprinklered – No sprinkler inspection or permit required. | 10000
EP-2019-02482 | 2019-05-07 | 2512 E 29TH AVENUE, Vancouver, BC V5R 1V1 | Electrical Permit | Residential | Addition | Completed | Installation / Repair - Residential - Run power for outdoor A/C This is for a new A/C that is located in the back yard of the house ok to issue w/o BP per M. Cowan | 300
SP-2019-00796 | 2019-11-05 | 3123 W BROADWAY, Vancouver, BC V6K 2H2 | Sprinkler Permit | Commercial | New | Completed | Commercial - To install sprinklers to NFPA 13 2013 in this existing heritage theater. Scope of work includes sprinkler and a fire alarm. This work is in conjunction with a new 6 storey building being constructed adjacent to the theater under permit BP-2018-06626. Sprinkler work is only related to BP-2018-05558 | NULL
EP-2019-02485 | 2019-03-25 | 89 W GEORGIA STREET, Vancouver, BC V6B 0N8 | Electrical Permit | Commercial | Tenant Improvement | Completed | Installation / Repair - Commercial - #1000 Voice and Data cabling. Five 15 amp plugs. **no building work permitted** | 36000
EP-2019-02486 | 2019-03-21 | 3585 W 29TH AVENUE, Vancouver, BC V6S 1T2 | Electrical Permit | Residential | New | Expired | Temporary Power - Residential - Installing Temporary Power at constrution site for new SFD with SS Valid: March 21 2019 to March 20 2020 | NULL
BP-2019-01185 | 2019-07-05 | 3922 W 37TH AVENUE, Vancouver, BC V6N 2W5 | Building Permit | Building Permit (BP) | Demolition / Deconstruction | Completed | Low Density Housing - Demolition / Deconstruction - To demolish the existing one family dwelling building ($15,000) on this site by means of deconstruction. This permit is subject to the Green Demolition Bylaw (11023) Note: Pre-1940 recycling requirement: 90% of non-hazardous construction waste | 15000
BP-2019-01186 | 2019-04-18 | 3922 W 37TH AVENUE, Vancouver, BC V6N 2W5 | Building Permit | Building Permit (BP) | Salvage and Abatement | Completed | Low Density Housing - Salvage and Abatement - Salvage and Abatement Permit Building Permit: BP-2019-01183 Deconstruction Permit: BP-2019-1185 Development Permit: DP-2017-00758 | 0
EP-2019-02489 | 2019-03-25 | 4068 HUDSON STREET, Vancouver, BC V1V 1V1 | Electrical Permit | Residential | New | Completed | Installation / Repair - Residential - STRUCTURED WIRING, TELEPHONE INTERCOM, AUDIO/VIDEO, SURVEILLANCE SYSTEM, SECURITY ALARM, CENTRAL VACUUM, LIGHTING Complete Security Alarm System | 33000
BP-2019-01191 | 2019-04-26 | 1642 E 33RD AVENUE, Vancouver, BC V5N 3C8 | Building Permit | Building Permit (BP) | Salvage and Abatement | Issued | Low Density Housing - Salvage and Abatement - SALVAGE AND ABATEMENT PERMIT Salvage and Abatement Permit only for Building permit: DB-2019-01189 and to be completed under the supervision of a registered professional. This permit does not authorize demolition, deconstruction or construction work. QP: MCA Environmental Consulting Inc. (Tarlochan (Terry) Sunar) Demolition permit: DB-2019-01190 | 0
BP-2019-01192 | 2019-04-17 | 1130 W PENDER STREET, Vancouver, BC V6E 4A4 | Building Permit | Building Permit (BP) | Addition / Alteration | Completed | Field Review - Addition / Alteration - #325 - 3rd floor Interior alterations to combine office units #305 & #325 (retaining #325) into one unit on the 3rd floor in this existing commercial building on this site. Scope of work: remove a portion of the demising wall and add a new glass slider, electrical and sprinkler work. REVISION #1: Re-stamp to replace lost applicant's set of drawings. No changes proposed. Sept. 10, 2019 mlh TENANT: Downtown Vancouver Business Improvement Assoc. OK for field review as per J. Zhang, Mar. 20, 2019 No energy upgrade required. BOMA BESt building. Building Sprinklered – Separate sprinkler permit required for proposed sprinkler work | 20000
EP-2019-04958 | 2019-06-10 | 1066 HAMILTON STREET, Vancouver, BC V6B 2R9 | Electrical Permit | Commercial | Addition | Completed | Installation / Repair - Commercial - Mixed used commercial and residential building. Rooftop low voltage LED lighting and additional receptacles. Installing 24 total watts of 12 volt LED. They are 1Watt each! Although this is new wiring and not a retrofit .Driver for these just plugs in NOTE: No building work alteration proposed | 5500
EP-2019-04960 | 2019-06-04 | NULL | Electrical Permit | Commercial | NULL | Expired | Movie Set / Filming - TV COMMERCIAL "PROJECT SAGE" START DATE: JUNE 09/2019 (14 DAYS ) SITE CONTACT: NICK 604-356-6832 please contact csinspectionclerks@vancouver.ca | NULL
EP-2019-04961 | 2019-06-10 | 2077 W 3RD AVENUE #6, Vancouver, BC V6J 1L4 | Electrical Permit | Residential | Renovation - Dwelling Unit(s) only | Issued | Installation / Repair - Residential - Electrical Installations for Condo renovation, Kitchen / Living areas / Bathrooms / Bedrooms. CATV, Ethernet, Audio, Fibre Optic NOTE: No building work alteration proposed | 12000
EP-2019-04962 | 2019-07-02 | 1093 WOLFE AVENUE, Vancouver, BC V6H 1V9 | Electrical Permit | Residential | New | Completed | Installation / Repair - Residential - New wiring and service for one family with detached garage. Installing lights, plugs, low voltage and alarm cables to match the layout and design of the build. EVSE. A/C unit proposed AMENDMENT: July 05, 2019 Installation value increase from $18,500.00 to $43,500.00 | 43500
GP-2019-01739 | 2019-06-04 | 2789 PARKER STREET, Vancouver, BC V5K 2T6 | Gas Permit | Residential | New | Completed | Residential - re and re gas range | NULL
EP-2019-05289 | 2019-06-19 | 1365 LABURNUM STREET, Vancouver, BC V6J 3W4 | Electrical Permit | Residential | Renovation | Completed | Installation / Repair - Residential - re wire new kitchen ,changing pot lights out and re wire basement. | 15000
EP-2019-04964 | 2019-06-10 | 2425 W 5TH AVENUE, Vancouver, BC V6K 1S7 | Electrical Permit | Residential | Renovation | Completed | Installation / Repair - Residential - install full alarm/ tel/ tv/ cable/intercom/cameras /speakers/vacuum for multiple conversion dwelling | 3000
GP-2019-00935 | 2019-03-26 | 2831 E BROADWAY, Vancouver, BC V5M 1Y9 | Gas Permit | Residential | Renovation | Completed | Residential - To Replace 1 Furnace | NULL
PP-2019-01203 | 2019-03-24 | 745 THURLOW STREET, Vancouver, BC V6E 0C5 | Plumbing Permit | Commercial | Tenant Improvement | Completed | Commercial - Install fixtures | NULL
EP-2019-02490 | 2019-03-25 | 3779 W 1ST AVENUE, Vancouver, BC V6R 1H3 | Electrical Permit | Residential | New | Completed | Installation / Repair - Residential - STRUCTURED WIRING, SURVEILLANCE SYSTEM, SECURITY ALARM, AUDIO Complete Security Alarm System | 12000
PP-2019-01210 | 2019-03-24 | 1095 W PENDER STREET, Vancouver, BC V6E 2M6 | Plumbing Permit | Commercial | Tenant Improvement | Completed | Commercial - Install fixtures | NULL
PP-2019-01204 | 2019-03-24 | 951 E 53RD AVENUE, Vancouver, BC V5X 1J7 | Plumbing Permit | Residential | New | Completed | Residential - 1 outside sump | NULL
BP-2019-01194 | 2019-04-24 | 1650 W 7TH AVENUE #906, Vancouver, BC V6J 5N1 | Building Permit | Building Permit (BP) | Addition / Alteration | Completed | Field Review - Addition / Alteration - #906 Interior alterations to provide improvements to suite (#906) on the 9th floor of this existing multiple dwelling building on this site. Scope of work includes kitchen and bathroom renovation, finishes. OK for Field Review as per S.Yu on March 20, 2019 Schedule B (Structural) may be required by District Building Inspector to be determined on site. Energy upgrade selected: L2 - Appliances - Upgrade to an Energuide/Energy Star appliance (fridge; dishwasher) | 50000
DB-2019-01195 | 2019-04-05 | 2001 BEACH AVENUE, Vancouver, BC V6G 1Z3 | Building Permit | Development and Building Permit (DB) | Addition / Alteration | Completed | Enquiry Centre - Addition / Alteration - Exterior alterations only to swap six (6) existing antennas and to add two (2) new antennas and to install the associated power and cables to equipment for Rogers Communications Canada Inc. at this existing Sunset & Sea Multiple Dwelling building, which is to facilitate the upcoming 'Honda Celebration of Light' fireworks event. Note: DB-2019-01195 is time limited from the issuance date of April 3, 2019 to August 30, 2019, and all Rogers Communications Canada Inc. antenna and equipment are to be decommissioned on the final date. Letters of assurance rcvd Greg Findlay, P. Eng, Struct Eng 604.734.8822 Exterior alterations to add new antennas and equipment accepted by Ryan Dinh, March 20, 2019. OK for SIPS processing as per Howie Chow, March 20, 2019. | 65000
PP-2019-02393 | 2019-06-17 | 6069 ATHLONE STREET, Vancouver, BC V6M 3A3 | Plumbing Permit | Residential | New | Completed | Residential - Lawn Irrigation System | NULL
EP-2019-04967 | 2019-06-04 | 730 MAIN STREET, Vancouver, BC | Electrical Permit | Commercial | NULL | Expired | Movie Set / Filming - tv series: You , me & her Start: june 26th 2019 to June 27 2019 Site contact: Monty Black 604-220-3316 csinspectionclerks@vancouver.ca | NULL
EP-2019-04969 | 2019-06-10 | 2095 E 28TH AVENUE, Vancouver, BC V5N 2X7 | Electrical Permit | Residential | New | Completed | Installation / Repair - Residential - Rough in and finishing of new house. No A/C unit proposed Main Service amps=200 House amps=150 Laneway house amps=100 | 18000
SP-2019-01268 | 2019-06-10 | 2426 W 14TH AVENUE, Vancouver, BC V6K 2W5 | Sprinkler Permit | Residential | Renovation | Completed | Residential - Relocating sprinkler heads for alteration of SFD | NULL
EP-2019-04977 | 2019-06-10 | 3260 E GEORGIA STREET, Vancouver, BC V5K 2L3 | Electrical Permit | Residential | Renovation | Completed | Installation / Repair - Residential - Reconnection to exiting SFD from new Laneway. NOTE: No building work alteration proposed | 1000
PP-2019-02395 | 2019-06-09 | 220 VICTORIA DRIVE #180, Vancouver, BC | Plumbing Permit | Commercial | Tenant Improvement | Completed | Commercial - Plumbing fixtures for tenant improvement, change of used. | NULL
EP-2019-04976 | 2019-07-29 | 1016 E 11TH AVENUE, Vancouver, BC V5T 2G2 | Electrical Permit | Residential | Addition | Completed | Installation / Repair - Residential - Supply and install feed for EV Charger -Run Teck cable along outside of the house -Strap cable to fence and along post (to be installed by homeowner) -Install owner supplied Bosch 30A charger -Cut existing old electric stove line and cap safely in a junction box -Splice on new Teck cable to old 40A feed. -Test circuit and charger | 1650
BP-2019-02450 | 2019-06-26 | 847 HORNBY STREET #301, Vancouver, BC V6Z 1T9 | Building Permit | Building Permit (BP) | Addition / Alteration | Completed | Field Review - Addition / Alteration - #301 Interior alterations to provide improvements for this existing dwelling unit #301 on the 3rd floor of this existing multiple dwelling building on this site. OK for field review per W.Wong, June 4, 2019. Notes: 1. Building inspector to determine on site is a separate sprinkler permit is required. 2. Energy trigger chosen; L2 - Applicances - Upgrade to an Energuide/Energy Star appliance (fridge; dishwasher) | 45000
EP-2019-02497 | 2019-03-25 | 3783 W 1ST AVENUE, Vancouver, BC V1V 1V1 | Electrical Permit | Residential | New | Completed | Installation / Repair - Residential - STRUCTURED WIRING Complete SECURITY ALARM, DOORBELL for new LWH | 600
EP-2019-02493 | 2019-03-25 | 531 W 57TH AVENUE, Vancouver, BC | Electrical Permit | Commercial | Renovation | Completed | Installation / Repair - Commercial - Supply and install Communications and Security cabling and finish | 29000
PP-2019-01209 | 2019-03-24 | 6011 LARCH STREET, Vancouver, BC V6M 4E5 | Plumbing Permit | Residential | New | Completed | Residential - Install one outside sump without pump | NULL
EP-2019-02495 | 2019-03-25 | 5912 CHURCHILL STREET, Vancouver, BC V6M 3H5 | Electrical Permit | Residential | New | Completed | Installation / Repair - Residential - Electrical service and finishing for new SFD 400A service AMENDMENT: October 16, 2019 Change the service from 400 amps to 200 amps | 50000
GP-2019-00939 | 2019-03-26 | 1216 LAKEWOOD DRIVE, Vancouver, BC | Gas Permit | Residential | New | Cancelled | Residential - install 1 direct vent zero clearance natural gas fireplace | NULL
GP-2019-00938 | 2019-03-26 | 1946 LAKEWOOD DRIVE, Vancouver, BC V5N 4T5 | Gas Permit | Residential | New | Completed | Residential - install 1 direct vent zero clearance natural gas fireplace | NULL
GP-2019-00940 | 2019-03-26 | 376 W 22ND AVENUE, Vancouver, BC V5Y 2G4 | Gas Permit | Residential | Renovation | Completed | Residential - Gas fireplace installation | NULL
EP-2019-02522 | 2019-03-25 | 333 TERMINAL AVENUE #502, Vancouver, BC V6A 4C1 | Electrical Permit | Commercial | Tenant Improvement | Completed | Installation / Repair - Commercial - #502 - Conduit system and branch wiring as required - 1 floor plug - 29 receptacles - 2 4plex receptacles - 9 ceiling receptacles - 6 clock receptacles - 1 special receptacle - 1 new fire alarm bell - 1 3 phase 40amp 12KW duct heater - 1 120volt 15amp circuit for EDH-1A - 2 3 phase 15amp circuits for heat pump 519/520 - 1 120volt 15amp circuit for Supply Fan - Fire alarm verification - 1 emergency battery pack - 7 remote double heads - 8 exit signs - 5 Type A Lights - 4 Type A nightlights - 47 Type B lights - 2 occupancy sensors - 7 vacancy sensors - 1 master timeclock switch for common area lights - Seismic - 1 data outlet (1D,1V) - 5 data outlets (1D, 1VGA) - 5 data outlets (2D, 1V) - 10 data outlets (2D) - 2 WAP (1D each) - Includes conduit system to the floor box - Includes security conduit to Security room on the 4th floor | 41335
BP-2019-02451 | 2019-07-25 | 1515 HOMER MEWS #1203, Vancouver, BC V6Z 3E8 | Building Permit | Building Permit (BP) | Addition / Alteration | Completed | Field Review - Addition / Alteration - #1203 - Interior alterations to provide washroom, kitchen, and fireplace updates at residential unit #1203 on the 12th floor of this existing multiple dwelling building on this site. OK for field review as per C.Yue on June 4/19 Selected Energy Upgrade: L2 - Lighting - Install lighting dimmer, timers, and/or motion detectors on interior lights | 235000
SP-2019-01270 | 2019-09-06 | 1010 E 7TH AVENUE, Vancouver, BC V5T 1P7 | Sprinkler Permit | Commercial | Addition | Completed | Commercial - For all sprinkler work to the 2014 VBBL; NFPA 13R, 2010; including work below grade, and the mechanical room, bike storage room and storage lockers portion of this new infill building of this newly constructed infill building. Site Description - To retain, relocate, and alter the existing character one-family dwelling and develop a new infill 3-unit multiple dwelling at the rear with 3-car at-grade parking spaces, having vehicular access from the lane, on this existing RM-4 site. Related Permits: Site - BP-2017-00500 (BU464346)/SP-2019-01270 Building 1 - BP-2017-00505 (BU464352)/SP-2019-00463 1016 E 7th (existing Heritage Building retained on site). Building 2 - BP-2017-00506 (BU464353)/SP-2019-01271 1010,1012,1014 E 7th Av (new Infill) Notes: 1. Exit exposure protection to 3.2.3.13.(5) of the 2014 VBBL. | NULL
EP-2019-04978 | 2021-01-06 | 5790 HUDSON STREET, Vancouver, BC V6M 2Z3 | Electrical Permit | Residential | Addition | Completed | Installation / Repair - Residential - Install emergency light is house. House will be used for daycare and city has asked for emergency light system. Light provided by owner. Related to IA-2018-01831 | 450
PP-2019-02396 | 2019-06-04 | 1501 HOWE STREET #T15, Vancouver, BC V6Z 2P8 | Plumbing Permit | Residential | Renovation | Completed | Residential - #15 cosmetic work only - replacing appliances only **no building work permitted** issue per gurwinder | NULL
SP-2019-01273 | 2019-06-11 | 1040 W GEORGIA STREET, Vancouver, BC V6E 4H1 | Sprinkler Permit | Commercial | Tenant Improvement | Completed | Commercial - #610 - 6th floor To add and relocate sprinklers to make legal. Interior alterations only to provide tenant improvements for a new General Office use at unit #610 at this existing commercial Grosvenor Building. Scope of work: demolish/construct partition walls, millwork, fixture or glazing, doors, new finishes, lighting, power/data, mechanical, electrical, plumbing and sprinkler work. *** *****This application does not include any of the following: 1. Not more than 20 sprinklers (add, relocate, or remove), 2. hydraulic calculations, 3. change in occupancy and /or hazard classification, 4. warehouse storage arrangements, 5. mobile compact storage arrangements, 6. alternative solutions, 7. changes to the sprinkler system supply piping (e.g. valves, mains, cross-mains, branch-lines, etc.), or 8. flexible sprinkler pipe. | NULL
EP-2019-02499 | 2019-03-25 | 5272 ELGIN STREET, Vancouver, BC V5W 3J8 | Electrical Permit | Residential | Renovation | Completed | Installation / Repair - Residential - low voltage alarm system | 500
GP-2019-00941 | 2019-03-22 | 8076 FRASER STREET, Vancouver, BC V5X 3X4 | Gas Permit | Residential | New | Completed | Residential - new build at duplex 8078/8076 Fraser street Special Circumstance as per email fromDennis Baras - District Plumbing & Sprinkler Inspector/ Gas Safety Office | NULL
BP-2019-01199 | 2019-05-13 | 3360 PARKER STREET, Vancouver, BC V5K 2V9 | Building Permit | Building Permit (BP) | Salvage and Abatement | Completed | Low Density Housing - Salvage and Abatement - Salvage and abatement permit only for DB-2019-01197 and to be completed under the supervision of a registered professional. This permit does not authorize demolition, deconstruction or construction work. QP: Peter R. Van Bakel, BCQP Consultants Inc. | 0
GP-2019-00943 | 2019-03-26 | 750 E 50TH AVENUE, Vancouver, BC V5X 1B3 | Gas Permit | Residential | New | Completed | Residential - Installation of gas appliances | NULL
PP-2019-01211 | 2019-03-24 | 8811 LAUREL STREET #115, Vancouver, BC V6P 3V9 | Plumbing Permit | Commercial | Renovation | Completed | Commercial - Installing 1 toilet, 1 basin, 1 shower, 1 clothing washer, 1 kitchen sink, 1 dish washer, 1 hot water tank | NULL
EP-2019-02504 | 2019-03-25 | 236 E CORDOVA STREET, Vancouver, BC V6A 1L3 | Electrical Permit | Commercial | Tenant Improvement | Completed | Installation / Repair - Commercial - Install pathways and data cable for Access Points Install Access Points | 23400
EP-2019-02505 | 2019-03-25 | 2120 CAMBIE STREET, Vancouver, BC V5Z 4N6 | Electrical Permit | Commercial | Tenant Improvement | Completed | Installation / Repair - Commercial - Install pathways and Data cable for Access Points Install Access Points | 6800
BP-2019-01200 | 2019-04-10 | 1281 W CORDOVA STREET, Vancouver, BC V6C 3R5 | Building Permit | Building Permit (BP) | Addition / Alteration | Completed | Field Review - Addition / Alteration - #2001 - 20th floor Interior alterations only to provide improvements to dwelling unit #2001 on the 20th floor of this existing Callisto Multiple Dwelling building. Scope of Work: - remove and replace all existing bathroom finishes, plumbing fixtures, vanity counter top, flooring, and lighting at main bathroom and master ensuite. - remove and replace carpet with flooring and millwork at master bedroom Note: No enclosed balcony in this residential dwelling unit #2001 as per Ian Batt, March 20, 2019. OK for field review as per Howie Chow, March 20, 2019. Building Sprinklered – Building inspector to determine on site is a separate sprinkler permit is required. Energy Upgrade Selected: L2 - Lighting - Install lighting dimmer, timers, and/or motion detectors on interior lights | 100000
EP-2019-02510 | 2019-03-21 | 2901 E HASTINGS STREET, Vancouver, BC V5K 5J1 | Electrical Permit | Commercial | New | Completed | Installation / Repair - Commercial - Wire new "Kettle Corn Stand" and new power feed to 480/120/208Volt 75KVA transformer. | 6500
EP-2019-02509 | 2019-03-21 | 777 HOMER STREET, Vancouver, BC V6B 2W1 | Electrical Permit | Commercial | NULL | Expired | Special Event - Provide temporary distribution from existing services for event "WORSHIP CENTRAL CONFERENCE" March 28-30, 2019 The Centre in Vancouver. 1 x 400A service Valid: March 28 2019 to March 27 2020 Work authorized by this permit is for placement of a temporary power pole only and does not authorize any site construction and/or excavation. A separate Building Permit will be required prior to commencement of any other work on this site. | NULL
EP-2019-02514 | 2019-04-05 | 4343 BLENHEIM STREET, Vancouver, BC V6L 2Z6 | Electrical Permit | Residential | Addition | Completed | Installation / Repair - Residential - Installation of 14-50R receptacle fed by 50A breaker for tesla mobile connector We only have requested one permit for one EVSE. This is for a receptacle that the customer's EV Charger plugs into. If you need further information please don't hesitate to contact me at 1-866-898-3873 Damion | 1230.7
EP-2019-02515 | 2019-03-25 | NULL | Electrical Permit | Commercial | Renovation | Completed | Installation / Repair - Commercial - Replace the existing wood pole and pole mounted service for the Signals and communications bungalow. | 2100
GP-2019-00944 | 2019-03-26 | 817 E GEORGIA STREET, Vancouver, BC V6A 2A4 | Gas Permit | Residential | Renovation | Completed | Residential - UPGRADE A HWT TO A TANKLESS AND RE & RE OF A FURNACE AMEND: SEPT 29/2020 SHOULD BE 2 TANKLESS HW SYSTEMS AND A FURNACE. 3 UNITS | NULL
DB-2019-01202 | 2019-07-05 | 2282 E 38TH AVENUE, Vancouver, BC V5P 1H1 | Building Permit | Development and Building Permit (DB) | New Building | Completed | Low Density Housing - New Building - To construct a 2 storey laneway house building ($161,200) with an open parking pad, providing 1 parking space, having vehicular access from the lane. Note: This is a 1 ½ storey building pursuant to the Zoning & Development By-law Note: Bldg 1 (principal bldg) addressed 2288 E 38th Ave retained on site. 1. No A/C unit proposed 2. Schedule B: Jason Hui P.Eng (778-319-3403 Structural & Geotechnical 3. HPO: Residential Builder- Royalsun enterprises Ltd. 2284 E 38th Av -1st & 2nd storey (laneway house) Address assigned per the approved plans, Fire and Emergency street access (walkway) to the Laneway house is from the West side. Street access must be provided & maintained at all times and the building address posted to be visible from the street in accordance with the Building By-law prior to Final Inspection. ******THIS PERMIT HAS BEEN ISSUED UNDER THE REQUIREMENTS OF VBBL 2014 AND THE GREEN HOMES PROGRAM****** | 161200
EP-2019-04982 | 2019-06-10 | 1641 WOODLAND DRIVE, Vancouver, BC V5L 3S9 | Electrical Permit | Commercial | Addition | Completed | Installation / Repair - Commercial - Install a 208v 40a circuit for an EVSE. | 975
PP-2019-02398 | 2019-06-04 | 556 E 10TH AVENUE, Vancouver, BC V5T 2A4 | Plumbing Permit | Residential | New | Completed | Residential - plumbing for TFD | NULL
EP-2019-04983 | 2019-06-10 | 737 DUNSMUIR STREET, Vancouver, BC | Electrical Permit | Commercial | Tenant Improvement | Completed | Installation / Repair - Commercial - low voltage data cables | 1500
PP-2019-02400 | 2019-06-09 | 183 TERMINAL AVENUE, Vancouver, BC V6A 4G2 | Plumbing Permit | Commercial | Renovation | Completed | Commercial - #1000-10th floor (full floor) Rough In and Installation of new sink and dishwasher | NULL
EP-2019-04984 | 2019-06-10 | 1188 W GEORGIA STREET, Vancouver, BC V6E 4A2 | Electrical Permit | Commercial | Tenant Improvement | Completed | Installation / Repair - Commercial - UNIT# 2000 Tenant Improvement - new receptacles and data cabling. Demise suites | 25000
EP-2019-04985 | 2019-06-10 | 1260 HARWOOD STREET, Vancouver, BC V6E 1S4 | Electrical Permit | Residential | Renovation | Completed | Installation / Repair - Residential - Unit 706. Install new 20A circuits for countertop and peninsula receptacles. Install circuits for dishwasher and microwave. Re-wire the bathroom and install new GFCI receptacle. Install low voltage transformer and wire new thermostat. Replace all switches, light fixtures and receptacles. NOTE: There will be no alteration to the walls. | 1950
DB-2019-02455 | 2019-08-07 | 220 VICTORIA DRIVE #100, Vancouver, BC | Building Permit | Development and Building Permit (DB) | Addition / Alteration | Completed | Field Review - Addition / Alteration - #100 - 220 Victoria Drive Interior alterations to provide first tenant improvements to the existing two storey unit as warehouse with accessory office for warehouse (Allstar Holdings) tenant in this existing building on this site. Schedule A - Michelle Fenton Architect (604.558.3327) Schedule B - Michelle Fenton Architect (604.558.3327) - Architectural Schedule B - Reza Mousakhani P.Eng (604.684.5995) - Mechanical, Plumbing Schedule B - N.S.Bains P.Eng (604.569.6500) - Electrical Processed through CRC Okay for Field Review per M. Lam (verbal) - June 4, 2019 | 1500000
EP-2019-02741 | 2019-06-18 | 8138 FRASER STREET, Vancouver, BC V1V 1V1 | Electrical Permit | Commercial | New | Completed | Installation / Repair - Commercial - This permit is for complete electrical installation for the 3 levels of common underground parking. This development is a mixed-use complex comprised of; Building 1 - 22-storey tower; Building 2 - 5-storey component; Building 3 - 14-storey component; Building 4 - 5-storey Multiple Dwelling building; a total of 363 dwelling units on this site. Related Permits: EP-2019-02741, EP-2019-04808, EP-2019-04809, EP-2019-04810, EP-2019-04811. Interim Permit: EP-2019-03032. | 7282000
DB-2019-01203 | 2019-05-29 | 7334 MUIRFIELD DRIVE, Vancouver, BC V5S 2L3 | Building Permit | Development and Building Permit (DB) | New Building | Completed | Low Density Housing - New Building - To construct a 1 1/2 storey laneway house building ($224,875.00) with an attached garage providing 1 parking space + 1 on grade parking space, having vehicular access from the lane. 1. No strata titling permitted. 2. Schedule - B M.S.Alam , P.Eng (6046537475) Structural & Geo-technical 3. AC unit Proposed - Ext. component located in Rear yard, Int. Component added to storage room. Note: This is a 1 1/2 storey building pursuant to the Zoning & Development By-law "Combustible projections or roof soffits on an exposing building face shall not project to less than .45m from the property line and shall be in compliance with VBBL 2014 9.10.15.5.(9)" The entire building, INCLUDING THE ATTACHED GARAGE (if applicable), to be sprinklered to NFPA 13D Enhanced. Any alterations or conversions to the attached garage (if applicable) to habitable living space shall not be permitted without first obtaining the approval of the Director of Planning and the Chief Building Official. Thermal protection measures and Laneway house design guidelines shall be required to be met prior to the approval of the conversion. Note: Bldg 1 (principal bldg) addressed 7330 Murifield Drive to be retained on site. ******THIS PERMIT HAS BEEN ISSUED UNDER THE REQUIREMENTS OF VBBL 2014 AND THE GREEN HOMES PROGRAM****** | 224875
BP-2019-01204 | 2019-04-16 | 403 E KENT AVENUE NORTH, Vancouver, BC V5X 4M2 | Building Permit | Building Permit (BP) | Addition / Alteration | Completed | Field Review - Addition / Alteration - #6 Interior alterations to repair existing demising wall only for existing Wholesaling Class A (vacant) space in unit #6 in this existing industrial building. Separate permit will be required for future tenant improvements. OK for field review as per Eun Jeon Note: 1. No sprinkler head alterations proposed. District Building Inspector to determine if Sprinkler Permit is required. | 80000
EP-2019-02518 | 2019-06-03 | 1955 E 4TH AVENUE, Vancouver, BC V5N 1K3 | Electrical Permit | Residential | New | Completed | Installation / Repair - Residential - New duplex house wiring AMENDMENT: July 16, 2019 200 amp overhead hydro service with 2 x 125 Amp panels to each side of duplex. 1953 E. 4th Ave will have 125 amp panel & service . 1955 E. 4th Ave will have 125 amp panel & service. | 22000
PP-2019-01212 | 2019-03-24 | 3589 E PENDER STREET, Vancouver, BC V5K 2E2 | Plumbing Permit | Residential | New | Completed | Residential - Plumbing Development permit number | NULL
EP-2019-02520 | 2019-03-21 | 2549 E 16TH AVENUE, Vancouver, BC V5M 2L5 | Electrical Permit | Residential | New | Expired | Temporary Power - Residential - Temp construction service for new SFD with SS 100A 120/240 O/H Valid: March 21 2019 to March 20 2020 Work authorized by this permit is for placement of a temporary power pole only and does not authorize any site construction and/or excavation. A separate Building Permit will be required prior to commencement of any other work on this site. | NULL
EP-2019-02521 | 2019-03-21 | 772 E 33RD AVENUE, Vancouver, BC V5V 3A2 | Electrical Permit | Residential | New | Expired | Temporary Power - Residential - temp construction service 100A 120/240V O/H Valid: March 21 2019 to March 20 2020 Work authorized by this permit is for placement of a temporary power pole only and does not authorize any site construction and/or excavation. A separate Building Permit will be required prior to commencement of any other work on this site. | NULL
EP-2019-04988 | 2019-06-17 | 555 SEYMOUR STREET, Vancouver, BC V6B 3H6 | Electrical Permit | Commercial | Renovation | Completed | Installation / Repair - Commercial - Maintenance replacement of fire alarm panel. Amendment 2019 July 12 - To install fourteen (14) additional smoke detectors in the lobbies of each floor for additional coverage and future use on elevator recall. (for 2nd floor - 8th floor) - Approved by Managers for the amendment issued without a building permit. Installation value increase from $16,00.00 to $19,000.00 (added $3,000.00) | 19000
EP-2019-04987 | 2019-06-10 | 2475 YORK AVENUE #404, Vancouver, BC V6K 1C9 | Electrical Permit | Residential | Renovation - Dwelling Unit(s) only | Completed | Installation / Repair - Residential - UNIT# 402 Extra Low Voltage: Audio, Data, Cable, Tel, Network, Security Alarm *** Amend 08/14/2019** correct unit # from 404 to 402 | 998
PP-2019-02424 | 2019-06-25 | 531 GRANVILLE STREET, Vancouver, BC V6C 1X6 | Plumbing Permit | Commercial | Addition | Completed | Commercial - plumbing fixtures for minor renovation of restaurant 500 GPM GI ***AMENDMENT*** November 4, 2019 Add 1 additional GI | NULL
EP-2019-04989 | 2019-06-10 | 3821 W 22ND AVENUE, Vancouver, BC V6S 1J8 | Electrical Permit | Residential | Addition | Completed | Installation / Repair - Residential - Power up heat pump at rear of house | 650
PP-2019-02404 | 2019-06-10 | 2803 W 41ST AVENUE, Vancouver, BC V6N 4B4 | Plumbing Permit | Commercial | Renovation | Completed | Commercial - As per a City Inspection by Paul Allen on Feb 6 2019, there are a large number of backflows to be replaced and added at this property We will be adding: 18- RPBA's 3- DCVA's NOTE: No building work alteration proposed | NULL
EP-2019-04996 | 2019-06-10 | 1924 BARCLAY STREET, Vancouver, BC V6G 1L3 | Electrical Permit | Residential | Renovation | Completed | Installation / Repair - Residential - Unit 304. Installed two 20A counter top receptacle circuits for the kitchen. Installed a new dishwasher circuit. Replaced all receptacles, switches and light fixtures. NOTE: There will be o alteration to the walls. | 1950
PP-2019-01213 | 2019-03-24 | 2943 E 26TH AVENUE, Vancouver, BC V5R 1L4 | Plumbing Permit | Residential | New | Completed | Residential - sump only for laneway located in the north-east part of the back yard. Laneway address is 2943 East 26th Ave Vancouver | NULL
PP-2019-01214 | 2019-03-24 | 2158 E 20TH AVENUE, Vancouver, BC V5N 2L6 | Plumbing Permit | Residential | New | Completed | Residential - New Laneway House | NULL
EP-2019-02524 | 2019-03-25 | 1125 MELVILLE STREET, Vancouver, BC | Electrical Permit | Commercial | Tenant Improvement | Completed | Installation / Repair - Commercial - Run branch circuits, relocate light fixtures, install new LED exit sign, run Data , Tel, install sensor switches | 7000
EP-2019-02526 | 2019-03-25 | 1426 W 8TH AVENUE, Vancouver, BC V6H 1E1 | Electrical Permit | Commercial | Addition | Completed | Installation / Repair - Commercial - upgrade electrical service from100amp 120/208 volt to 200amp 120/208 volt 3phase No building work | 3000
EP-2019-02527 | 2019-04-02 | 1007 E 57TH AVENUE, Vancouver, BC V5X 1T4 | Electrical Permit | Residential | New | Completed | Installation / Repair - Residential - PRE WIRING ROUGH : Security ALARM ,CABLE .DATA & FINISH SECURITY for new LWH | 1000
EP-2019-02528 | 2019-04-02 | 419 ABBOTT STREET, Vancouver, BC | Electrical Permit | Commercial | Renovation | Completed | Installation / Repair - Commercial - Add new dedicated circuits for outlets Conduit work to bring power throughout nail salon Suspended lighting in general area Add new circuit breakers in panel no building work | 2000
PP-2019-01216 | 2019-03-24 | 20 DIEPPE PLACE, Vancouver, BC V5M 4A3 | Plumbing Permit | Residential | New | Expired | Residential - Install one outside storm sump | NULL
EP-2019-02529 | 2019-04-02 | 3336 E 2ND AVENUE, Vancouver, BC V5M 1G5 | Electrical Permit | Residential | New | Completed | Installation / Repair - Residential - Rough wire of lane way house.New pot lights New branch circuit wiring - receptacles/switches Install electrical panel. Wire for electric vehicle charger. Main service 200A dual meter base Main house 150A circuit breaker Laneway house 125A circuit breaker (200a dual meter base) | 8000
EP-2019-05000 | 2019-07-24 | 1200 W 73RD AVENUE, Vancouver, BC V6P 6G5 | Electrical Permit | Commercial | New | Completed | Installation / Repair - Commercial - Install 6x fan coils, 3x VAV boxes with reheat coils. Install 16x VAV boxes without reheat coils. Install 1x Mach-Pro Cam. Install transformer. Transformer size: It is a PSH500A Enclosed 500VA Power Supply with Five 100VA Class 2 Outputs, 480/277/240/120 Vac to 24 Vac transformer | 25000
GP-2019-01745 | 2019-06-12 | 1535 NANTON AVENUE, Vancouver, BC V6J 2X3 | Gas Permit | Residential | Renovation | Completed | Residential - Gas fireplace installation | NULL
EP-2019-05006 | 2019-06-10 | 3006 W 26TH AVENUE, Vancouver, BC V6L 1V8 | Electrical Permit | Residential | New | Completed | Installation / Repair - Residential - Security alarm completion, tel/tv/data, intercom rough in, CCTV rough in. Central vacuum rough in | 4000
EP-2019-05010 | 2019-06-13 | 645 HOWE STREET, Vancouver, BC V6C 2Y9 | Electrical Permit | Commercial | Tenant Improvement | Completed | Installation / Repair - Commercial - Unit #1606 Electrical tenant improvement including removal of existing lighting system and adding new and the supply and install of data/communications cabling. | 4000
EP-2019-05003 | 2019-06-10 | 2172 E 53RD AVENUE, Vancouver, BC V5P 1X7 | Electrical Permit | Residential | New | Completed | Installation / Repair - Residential - Low voltage cabling of telephone, computer network, cable and pre-wire for security alarm system **** AMEND: January 22nd: NOTE another EP has been done for the Complete Security re: EP-2020-00446 | 800
GP-2019-01747 | 2019-06-11 | 3253 W 22ND AVENUE, Vancouver, BC V6L 1N1 | Gas Permit | Residential | New | Completed | Residential - Installed Gas Furnace Lennox 96% efficiency | NULL
EP-2019-05009 | 2019-06-10 | 1055 W HASTINGS STREET, Vancouver, BC V6E 2E9 | Electrical Permit | Commercial | Renovation | Completed | Installation / Repair - Commercial - 18th floor Renovation of washrooms Lobby | 16000
SP-2019-00707 | 2019-03-26 | 666 BURRARD STREET, Vancouver, BC V6C 2X8 | Sprinkler Permit | Commercial | Tenant Improvement | Completed | Commercial - #2338 - 23rd floor Interior alterations to provide improvements to this office unit #2338 for a new tenant on the 23rd floor in this existing office building on this site. Scope of work: demolish partition walls, remove doors, millwork, lighting, plumbing, t-bar ceiling, flooring, construct new partition walls, glazing, doors, card reader, lighting, finishes, electrical, plumbing, mechanical and sprinkler work. To add and relocate sprinklers to make legal *****This application does not include any of the following: 1. Not more than 20 sprinklers (add, relocate, or remove), 2. hydraulic calculations, 3. change in occupancy and /or hazard classification, 4. warehouse storage arrangements, 5. mobile compact storage arrangements, 6. alternative solutions, 7. changes to the sprinkler system supply piping (e.g. valves, mains, cross-mains, branch-lines, etc.), or 8. flexible sprinkler pipe. | NULL
EP-2019-02532 | 2019-03-26 | 3368 CHERRY STREET, Vancouver, BC V5R 4W5 | Electrical Permit | Residential | Renovation | Completed | Installation / Repair - Residential - Electrical repairs needs to be done according to special inspection number IA-2017-00818, | 800
EP-2019-02533 | 2019-05-28 | 1303 E 27TH AVENUE, Vancouver, BC V5V 2L9 | Electrical Permit | Residential | Renovation - Dwelling Unit(s) only | Completed | Installation / Repair - Residential - installations of additional and interconnected smoke alarms in the house; installation of exit sign in the house. **BUILDING PERMIT IS REQUIRED AS PER IA-2019-00260** Letter has been sent to owner to obtain a building permit and an electrical permit | 450
PP-2019-01219 | 2019-03-27 | 2588 CROWN STREET, Vancouver, BC V6R 3V8 | Plumbing Permit | Residential | New | Completed | Residential - Plumbing for new SFD with SS amend July 22 2019: Request to add one roof drain to the permit. | NULL
EP-2019-02534 | 2019-03-26 | 1017 E 10TH AVENUE, Vancouver, BC V5T 2B4 | Electrical Permit | Residential | Addition | Completed | Installation / Repair - Residential - Electrical By-Law requirements and Compliance: Related to SSP - IA-2018-00680 *Mandatory Electrical requirements: Items #1-7 + the removal of the kitchen and cooking facilities (associated wiring up to the supply breaker) if the suite is not legalized. Note: 1) 60 Day Z&D Letter dated March 2, 2018 2) Secondary Suite - Upgrading Letter dated May 03 2018 3) Secondary Suite - 14 Day SSP (PL/GA) Order dated August 30, 2018 4) Secondary Suite - Extension Order dated October 17, 2018 5) Secondary Suite - 30 Day SSP (EL/PL/GA) Letter dated March 14, 2019 | 1000
EP-2019-02536 | 2019-03-26 | 800 GRIFFITHS WAY, Vancouver, BC | Electrical Permit | Commercial | NULL | Expired | Annual / Operating - RENEWAL ANNUAL PERMIT EP-2018-01954 VALID: MARCH 22, 2019 to Mar 21 2020 | NULL
EP-2019-02538 | 2019-03-26 | POLICE STABLES - 601 PIPELINE ROAD, Vancouver, BC | Electrical Permit | Commercial | Tenant Improvement | Completed | Installation / Repair - Commercial - Install pathways and data cabling for Access Points. Install Access Points Move existing 15A cct for network equipment | 3200
GP-2019-01225 | 2019-04-23 | 2856 W 21ST AVENUE, Vancouver, BC V6L 1K6 | Gas Permit | Residential | New | Completed | Residential - Install 1 gas fireplace in new home construction. | NULL
BP-2019-01206 | 2019-04-11 | 1270 FRANCES STREET, Vancouver, BC V6A 1Z5 | Building Permit | Building Permit (BP) | Addition / Alteration | Completed | Field Review - Addition / Alteration - Interior alterations to remove unauthorized mezzanine area on the west side of building and validate work done without permit in this existing Repair Shop - Class A (vacant space) in this existing commercial building. Scope of work includes the removal of unauthorized prefabricated shed at the rear of this building, removal of existing non-code compliant mezzanine, and removal of existing compressor and ducting. Note: 1) Mezzanine on the north side of building approved under DP 65000 will remain. 2) Separate permit will be required for future tenant improvements. OK for field review as per Eun Jeon, March 21, 2019 Schedule (A) Commitment by Owner & Registered Professional by Kirsten Reite, Architect, 604.831.0810 Schedule (B) Architectural by Kirsten Reite, Architect, 604.831.0810 Building Not Sprinklered – No sprinkler inspection or permit required. Energy Upgrade Selected: L2 - Lighting - Upgrade all hard wired Lighting within scope of work area to High Efficiency light systems | 11000
EP-2019-02545 | 2019-03-22 | 1050 BURRARD STREET, Vancouver, BC V6Z 2S3 | Electrical Permit | Commercial | Renovation | Completed | Installation / Repair - Commercial - Design, supply, and install of the following: Quantity 1, SCHNEIDER 1200 Amp POWERPACT R FRAME BREAKER to replace the 1200 Amp, 600 Volt, QMQB Ground Guard switch. Qty - 1, NEW Powerpact R frame 1200A 3P MCCB, Interrupting Capacity: 65 kA @240 VAC, 65 kA @600 VAC, 65 kA @480 VAC, complete with Micrologic Trip Unit 5.0A (LSI) and 120 VAC Shunt Trip Coil. · Engineered custom on-site bussing · On-site Installation · Testing and commissioning of the new breaker | 12469.32
BP-2019-01208 | 2019-04-11 | 212 DAVIE STREET #2202, Vancouver, BC V6B 5Z4 | Building Permit | Building Permit (BP) | Addition / Alteration | Completed | Field Review - Addition / Alteration - #2202 - 22nd floor Interior alterations to provide improvements to dwelling unit #2202 on the 22nd floor of this existing multiple dwelling building on this site. Scope of work: - remove and replace floor & wall tile, toilet, lighting, and millwork - remove bath tub for new shower OK for Field Review as per S.Yu on March 21, 2019 Energy Upgrade Selected: L1 - Lighting - Install motion detector within closets with LED/CFL lighting (ex: Pantry, walk-in) Building Sprinklered – Building inspector to determine on site is a separate sprinkler permit is required. | 24000
EP-2019-02546 | 2019-03-27 | 1081 BURRARD STREET, Vancouver, BC V6Z 1Y6 | Electrical Permit | Commercial | Renovation | Completed | Installation / Repair - Commercial - SPH Radiology Rooms 2 & 6 New Devices, FAS Verification, Existing service 208V 200A Providence Bldg 2nd floor Interior alterations to provide improvements and alter existing radiology equipment in this existing radiology office on the 2nd floor of this existing hospital building. REVISION #1-Feb 18/19 MK Adding to scope of work. Room 2229 HVAC upgrade Room 2232 Firestopping Room 2230 Firestopping & interior alterations. | 20000
PP-2019-01225 | 2019-03-21 | 1096 W 52ND AVENUE, Vancouver, BC V6P 1H5 | Plumbing Permit | Residential | New | Completed | Residential - New plumbing rough in. | NULL
EP-2019-02547 | 2019-03-26 | 475 HOWE STREET, Vancouver, BC | Electrical Permit | Commercial | Tenant Improvement | Completed | Installation / Repair - Commercial - #1400-14th floor (full floor tenant) installation of ddc controls | 15000
BP-2019-01209 | 2019-04-30 | 1762 DAVIE STREET #604, Vancouver, BC V6G 1W2 | Building Permit | Building Permit (BP) | Addition / Alteration | Completed | Field Review - Addition / Alteration - #604 Interior alterations to provide improvements to unit #604 on the 6th floor in this existing multiple dwelling building. Scope of work to include interior alterations only: - replace existing kitchen cabinetry, and appliances - replace bathroom fixtures and lighting - replace closet doors in master bedroom, baseboards - replace lighting - moving 1 sprinkler head Energy upgrade selected: L2 - Lighting - Install lighting dimmer, timers, and/or motion detectors on interior lights | 200000
DB-2019-02459 | 2019-12-06 | 5971 WEST BOULEVARD, Vancouver, BC V6M 3X1 | Building Permit | Development and Building Permit (DB) | Addition / Alteration | Expired | High Density Housing / Commercial - Addition / Alteration - To relocate kitchen equipment and add hood fan with exhaust through the roof and add rear intake air grill at the back of this existing 1 storey commercial building on this site. Class 1 cooking operation. Note: This application is reviewed under VBBL 2014. | 15000
EP-2019-05011 | 2019-06-10 | 4296 MAIN STREET, Vancouver, BC V5V 3P9 | Electrical Permit | Commercial | Tenant Improvement | Completed | Installation / Repair - Commercial - Brand new installation of A/C unit and cassette for retail space, A/C unit will be installed at the back of the building (Inspector note: the related BP-2018-05253 was completed already and no mention of an A/C...please check if the site dwgs show the A/C) | 3000
BP-2019-02460 | 2019-06-07 | 750 HORNBY STREET, Vancouver, BC | Building Permit | Building Permit (BP) | Temporary Building / Structure | Completed | High Density Housing / Commercial - Temporary Building / Structure - To erect and install 1 - 30' x 30 meter clearspan tent, 1 - 15' x 60' tent, and 1 - 20' x 20' pop-up tent for the Vancouver Art gallery Summer gala for a limited period of time expiring June 19, 2019. | 5000
PP-2019-02405 | 2019-06-11 | 5190 BURSILL STREET, Vancouver, BC V5R 3Z5 | Plumbing Permit | Residential | New | Completed | Residential - One outside sump with no pump | NULL
SP-2019-01277 | 2019-06-10 | 825 E 21ST AVENUE, Vancouver, BC V5V 1S3 | Sprinkler Permit | Residential | New | Completed | Residential - Fire Sprinkler system Installed for sfd with ss | NULL
PP-2019-02407 | 2019-06-09 | 966 SW MARINE DRIVE #60, Vancouver, BC V6P 5Z2 | Plumbing Permit | Commercial | Tenant Improvement | Completed | Commercial - Installed DCVA as required by City of Vancouver. As a result of a City of Vancouver Cross Connection Inspection NOTE: No building work alteration proposed | NULL
EP-2019-05013 | 2019-06-11 | 3642 W 2ND AVENUE, Vancouver, BC V6R 1J7 | Electrical Permit | Residential | Renovation | Completed | Installation / Repair - Residential - Service Upgrade from 100 amp to 200 amp. Add sub panel and separate branch wiring to appropriate sub-panels inside the home. Possibility of minor repairs (changing out light fixtures, device swapping etc.) I've checked off everything in the list just in case they request to do work inside. NOTE: No building work alteration proposed | 8000
EP-2019-02548 | 2019-03-27 | 650 W GEORGIA STREET, Vancouver, BC V6B 4N9 | Electrical Permit | Commercial | Tenant Improvement | Completed | Installation / Repair - Commercial - #750 - 7th floor Add 7 base building fire alarm speakers complete with verification. | 3000
DB-2019-01211 | 2019-06-05 | 3031 ALMA STREET, Vancouver, BC V6R 3S9 | Building Permit | Development and Building Permit (DB) | Addition / Alteration | Completed | Field Review - Addition / Alteration - Exterior alteration to provide steel mini piles to the existing foundation wall and validate the rear patio of this existing 2 storey one-family dwelling with a detached accessory building (garage) at the rear in this residential dwelling building on site. Letter of Assurance submitted by: Geoffrey G. Dyer 604.770.0355 (geotechnical) and Andrew McLellan 604.544.1082 (structural) OK for field review as per C.Yue on Mar 21/19 EnerGuide exempted as per S.Erichsen and N.Bahr on Mar 14/19 NOTE: Conforming guardrail and removal of the unauthorized deck (patio) may be required by District Building Inspector - to be determined on site. NOTE: Building not sprinklered – No sprinkler inspection or permit required. NOTE: Property owner and contractor are responsible to ensure that all trees on site are to be maintained in compliance with Section 7, of the Protection of Trees By-Law #9958. No person shall commence construction on a site within 1.0 meters of the critical root zone of any trees. Work includes demolition, excavation, construction, and landscaping. | 17400
BP-2019-01212 | 2019-04-24 | 70 W 10TH AVENUE, Vancouver, BC V5Y 1R6 | Building Permit | Building Permit (BP) | Addition / Alteration | Completed | Field Review - Addition / Alteration - Interior alterations only to provide improvements to the second floor of this existing One-Family Dwelling building. OK for field review as per Howie Chow, March 21, 2019. Scope of Work: Second Floor - remove interior walls at rear to install new structural flushed beam for new layout - install new kitchen counter top, fire place, cabinetry, sink and flooring at family room/eating area - install new plumbing fixtures and tiling at bathroom - remove non-structural wall between living and dining room - remove existing windows and replace with new exterior double doors - remove and replace exterior windows at South and West elevations Schedule (B) Structural, Geotechnical - temporary and permanent by Jeff Allester, P.Eng., 604.228.0518 Note: 1) Renovation Energy Upgrade Proposal provided by Doug Martin, AmeriSpec of Canada, 604.614.7985 2) Scope of work to include energy upgrade in accordance with Article 11.2.1.4 of the 2014 Vancouver Building By-law. Refer to REUP form for details. Building Not Sprinklered – No sprinkler inspection or permit required. | 75000
GP-2019-00949 | 2019-03-21 | 936 SEMLIN DRIVE, Vancouver, BC V5L 4J8 | Gas Permit | Residential | Renovation | Completed | Residential - HWT re&re | NULL
GP-2019-00950 | 2019-03-21 | 4083 W 19TH AVENUE, Vancouver, BC V6S 1E2 | Gas Permit | Residential | Renovation | Completed | Residential - Installation of replacement furnace | NULL
DB-2019-01213 | 2019-06-04 | 7048 BERKELEY STREET, Vancouver, BC V5S 2J8 | Building Permit | Development and Building Permit (DB) | New Building | Completed | Low Density Housing - New Building - 1.5 STOREY LANEWAY HOME To construct a 2 storey laneway house building ($174,000.00) with 1 open parking pad having vehicular access from the 20' Lane. Note: This is a 1 ½ storey building pursuant to the Zoning & Development By-law. 1. No Strata Titling permitted 2. No A/C Unit proposed 3. Schedule B: (M.S. Alam) P.Eng (604.653.7475) Structural & Geotechnical 4. HPO: Residential Builder- (Goldenland Construction Inc.) NOTE: To achieve the required FSR. A floor space exclusion of 3% has been applied to this application as per section 11.24.18 of the district schedule, to accommodate improved building performance. Address Information: 7048 Berkeley St - Laneway House (1.5 storey) Address assigned per approved plans. Fire and Emergency street access (walkway) to the laneway house is from the north side. Street access must be provided and maintained at all times. The building addresses are to be posted and to be visible from the street in accordance with the NOTE: Information regarding the principal building on the survey and site plan is for reference only. Any discrepancy between information regarding the principal building on the survey and/or site plan and approved permit drawings for the principal building are neither approved nor authorized under this laneway house permit. *EXISTING HOUSE* Note: Bldg 1 (principal bldg) addressed 7056 Berkeley St retained on site. **THIS PERMIT HAS BEEN ISSUED UNDER THE REQUIREMENTS OF VBBL 2014 AND THE GREEN HOMES PROGRAM** | 174000
DB-2019-01215 | 2019-11-06 | 6187 ALMA STREET, Vancouver, BC V6N 1Y5 | Building Permit | Development and Building Permit (DB) | Demolition / Deconstruction | Completed | Low Density Housing - Demolition / Deconstruction - Demolition – Conventional (Standard) To demolish the existing one family dwelling building ($15,000) on this site. Note: Demo Declaration – J & R Excavation & Demolition Ltd., 604.247.0337 | 15000
PP-2019-02408 | 2019-06-10 | 656 E 50TH AVENUE, Vancouver, BC | Plumbing Permit | Residential | New | Completed | Residential - Residential - One outside sump without pump | NULL
EP-2019-05015 | 2019-06-27 | 1450 BURNABY STREET, Vancouver, BC V6G 1W7 | Electrical Permit | Commercial | Addition | Issued | Installation / Repair - Commercial - P1 bike locker room where the sprinkler system is. Wiring 3 supervisory tamper valve | 800
SP-2019-01278 | 2019-06-18 | 823 E 15TH AVENUE, Vancouver, BC V5T 2S1 | Sprinkler Permit | Residential | New | Completed | Residential - new sprinkler installation | NULL
EP-2019-05018 | 2019-06-06 | 2105 COMMERCIAL DRIVE, Vancouver, BC V5N 4B3 | Electrical Permit | Commercial | Renovation | Completed | Installation / Repair - Commercial - Wiring and install a duplex meter, 2 panels, and install cables for hydro overhead connection EMERGENCY REPAIR ISSUE PER GREG MAXWELL | 3500
PP-2019-02487 | 2019-06-14 | 3328 EUCLID AVENUE, Vancouver, BC V5R 5G2 | Plumbing Permit | Residential | New | Completed | Residential - Plumbing for new SFD with Secondary suite *** Amend 08/21/2020** Add one kitchen sink and one bar sink in the below grade area(basement) | NULL
GP-2019-01749 | 2019-06-11 | 3767 PENTICTON STREET, Vancouver, BC V5M 4H2 | Gas Permit | Residential | New | Completed | Residential - NEW GAS LINES | NULL
EP-2019-05183 | 2020-01-24 | 1661 E BROADWAY, Vancouver, BC | Electrical Permit | Commercial | Tenant Improvement | Completed | Installation / Repair - Commercial - new feeds for kitchen equipment, wok, steamer, griddle, ice machine, cooler. dishwasher. Building permit scope of work: Interior/exterior alterations for a change of major occupancy from a limited retail food (E) to a restaurant (A2) on the ground floor of this existing 4-storey mixed-use commercial building. Notes: 1. Proposed seats is 15, but tenant is applying for a liquor license requiring restaurant status. 2. One class 1 and one class 2 cooking operation. 3. Any proposed patio seating in the future requires a separate permit. 4. Maximum occupant load: 25 5. Any increase to occupant load and/or seating requires further review of the VBBL and may require additional washrooms. | 12500
BP-2019-01216 | 2019-04-23 | 6187 ALMA STREET, Vancouver, BC V6N 1Y5 | Building Permit | Building Permit (BP) | Salvage and Abatement | Completed | Low Density Housing - Salvage and Abatement - Note: This is a Salvage and Abatement permit only and does not authorize any demolition or deconstruction work on the house. Once you have completed your salvage and Abatement send the report to enviro.report@vancouver.ca Once your project has been completed by the assigned Project Coordinator they will contact you with further instructions. For Building Permit DB-2019-01214 For Demolition permit DB-2019- 01215 QP: Steven Seewald, ALARA Environmental Health and Safety Ltd. 604.724.2331 | 0
EP-2019-02550 | 2019-04-02 | 3695 MOSCROP STREET, Vancouver, BC V5R 4E9 | Electrical Permit | Commercial | New | Issued | Installation / Repair - Commercial - wire up one floor building 400amp servise around 70 lights and 70 plugs | 55000
PP-2019-01229 | 2019-03-27 | 643 W 21ST AVENUE, Vancouver, BC V5Z 1Y9 | Plumbing Permit | Residential | New | Completed | Residential - Plumbing installation for new LWH ****Amend 06/04/2019** correct address is for main house | NULL
EP-2019-02584 | 2019-04-01 | 5525 BLENHEIM STREET, Vancouver, BC V6N 1P6 | Electrical Permit | Residential | New | Completed | Installation / Repair - Residential - INSTALL OF NEW 100A OVERHEAD SERVICE INFRASTRUCTURE - INCLUDES 100A PANEL, EXTERIOR METER, GROUND PLATE, MAST & WEATHERHEAD. FROM NEW PANEL, INSTALL WIRING OF 14-50R RECEPTACLE & BREAKER FOR EV CHARGING. INSTALL 1x4 11/16 BOX ON CEILING NEAR PANEL W/ 1" EMT TO PANEL FOR FUTURE. | 3500
EP-2019-02556 | 2019-03-22 | 3655 VICTORIA DRIVE, Vancouver, BC V5N 5K9 | Electrical Permit | Commercial | New | Completed | Interim - Commercial - Scope of work: slab, underground, raceways, grounding, branch circuits. Service connection to BC Hydro is not permitted under this permit | 1000
DB-2019-01223 | 2019-07-30 | 2303 W 36TH AVENUE, Vancouver, BC V6M 1L7 | Building Permit | Development and Building Permit (DB) | Addition / Alteration | Completed | Low Density Housing - Addition / Alteration - Interior and exterior alterations to this existing 2-storey and basement one-family dwelling with detached garage with access from North lane. Scope of work includes interior layout changes on the main and second floors including relocating the kitchen to the west side of house and converting bedroom into master bedroom walk-in closet. Addition of patio at the rear. Notes: 1. Building sprinkelered to NFPA-13D 2. REUP - Scott Silverthorn CEA (604) 787-1952 3. SCH B1/B2 - Dragan Todorovic PEng (604) 264-1450, STRUCTURAL ******THIS PERMIT HAS BEEN ISSUED UNDER THE REQUIREMENTS OF VBBL 2014 AND THE GREEN HOMES PROGRAM****** | 300000
GP-2019-01753 | 2019-06-11 | 4511 W 5TH AVENUE, Vancouver, BC V6R 1S6 | Gas Permit | Residential | New | Issued | Residential - To install piping and appliances for a new laneway house.boiler and range complete installation. | NULL
EP-2019-05023 | 2019-06-11 | 1969 MCNICOLL AVENUE, Vancouver, BC V6J 1A7 | Electrical Permit | Residential | New | Completed | Installation / Repair - Residential - low voltage wiring for alarm, data, tel, vacuum, speakers, cameras and lighting keypads for new SFD | 10000
EP-2019-05024 | 2019-06-13 | 850 W HASTINGS STREET, Vancouver, BC V6C 1E1 | Electrical Permit | Commercial | Addition | Issued | Installation / Repair - Commercial - Rough in and finishing of electrical for an addition to Montecristo Jewellery. Explite will only be working on electrical, no low voltage and no HVAC. | 50000
BP-2019-02462 | 2019-07-16 | 5838 FRASER STREET, Vancouver, BC V5W 2Z5 | Building Permit | Building Permit (BP) | Addition / Alteration | Completed | Enquiry Centre - Addition / Alteration - Voluntary Fire Alarm System upgrade (FAS Category 1) to the entire existing 2-storey commercial building on this site. OK for SIPS per I. Batt, Jun 05/2019 Electrical Schedule B submitted by Leon P Gander, P.Eng., 604.298.0939 Revision #1 - July 2, 2020 - Back hallway office ha a new configuration of devices - Duct smoke location on 2nd floor is above elevator lobby and not in 2nd floor classroom | 15000
BP-2019-02463 | 2019-07-03 | 6416 MAIN STREET, Vancouver, BC V5W 2V4 | Building Permit | Building Permit (BP) | Addition / Alteration | Completed | High Density Housing / Commercial - Addition / Alteration - Install new conventional single stage fire alarm system in this existing one storey mixed use building (6418 group D (fitness center) and 6416 group E (MMRU)) BRB Notes: - EP-2019-03442 is issued - Sch B, Electrical Alvin Kaita, P.Eng, 604-644-1643 - All work to comply with Vancouver Building By-Law 2014 and bulletin 2018-004-BU/EL - Fire alarm system to be installed in conformance with CAN/ULC-S524 - Fire alarm system to be verified in conformance with CAN/ULC-S537 - Fire alarm to be monitored in conformance with CAN/ULC-S561 | 11565.75
BP-2019-02464 | 2019-07-04 | 1490 KINGSWAY, Vancouver, BC V5N 2R5 | Building Permit | Building Permit (BP) | Addition / Alteration | Completed | Field Review - Addition / Alteration - Interior and exterior alterations for a new Retail Store use and the combining of 1490 and 1494 Kingsway, with the retaining of 1490 Kingsway as the principal address at this existing mixed-use commercial and residential building. Scope of work includes validating all unauthorized interior and exterior work that was done in the past and no work without permit fees will apply as per Kim Vogt. Tenant: Grubwear Inc. OK for field review as per Howie Chow, June 5, 2019. Energy Upgrade: L2 - Lighting - Upgrade to incorporate Space Control systems (per 9.4.1.2 of ASHRAE 90.1 - 2010) | 17500
PP-2019-02415 | 2019-06-10 | 1263 BALFOUR AVENUE, Vancouver, BC V6H 1X6 | Plumbing Permit | Residential | Addition | Issued | Residential - New drainage and water supply into Renovation/ addition on SFD | NULL
EP-2019-05025 | 2019-06-11 | 1318 VICTORIA DRIVE, Vancouver, BC V5L 4G8 | Electrical Permit | Residential | New | Expired | Temporary Power - Residential - Temp Power Pole Valid June 05/2019 Til June 04/2020 | NULL
EP-2019-05027 | 2019-06-10 | 1093 WOLFE AVENUE, Vancouver, BC V6H 1V9 | Electrical Permit | Residential | New | Expired | Temporary Power - Residential - TEMPORARY POWER POLE VALID: June 03, 2019 to June 02, 2020 EP-2018-03790: Expired (Temporary Power) | NULL
EP-2019-05029 | 2019-06-12 | 173 W 46TH AVENUE, Vancouver, BC V5Y 2X1 | Electrical Permit | Residential | Renovation | Completed | Installation / Repair - Residential - install the emergency lights and smoker alarm Related to IA-2018-00924 NOTE: No related building work alteration proposed | 850
GP-2019-01754 | 2019-06-11 | 2469 W 14TH AVENUE, Vancouver, BC V6K 2W4 | Gas Permit | Residential | New | Completed | Residential - piping only fire places by others | NULL
BP-2019-02468 | 2019-07-17 | 780 CAMBIE STREET, Vancouver, BC V6B 2P2 | Building Permit | Building Permit (BP) | Addition / Alteration | Completed | Field Review - Addition / Alteration - 780 Cambie Interior alterations and a change of use from retail to similar to beauty salon for new tenant in this existing building on this site. Scope of work: new partition walls, accessible washroom, lighting, hair traps need to be install. Processed through CRC Ok for Field Review as per Shelley Dugaro Schedule B - C.W.Powell P.Eng (604.595.4869) - Mechanical, Plumbing Related to DP-2019-00448 L2 - Lighting - Upgrade to incorporate Automatic Lighting Shutoff (per 9.4.1.1 of ASHRAE 90.1 - 2010) | 200000
PP-2019-01231 | 2019-04-03 | 1225 CARDERO STREET, Vancouver, BC | Plumbing Permit | Commercial | Renovation | Completed | Commercial - Diverting Sanitary and Storm from 1225 Cardero St and 1650 Davie St to new City sanitary and storm connections at 1668 Davie Street BP-2019-00517 (sub-permit of BP-2016-00229) "Sewer Separation" Refer to Craig Postlewaite | NULL
DB-2019-01225 | 2019-05-02 | 1156 KINGSWAY, Vancouver, BC V5V 3C8 | Building Permit | Development and Building Permit (DB) | Addition / Alteration | Completed | Field Review - Addition / Alteration - Exterior alterations to provide improvements to this existing commercial building on this site. Work to replace the north elevation cladding and windows. OK for DB per R.Dinh, March 21, 2019. OK for field review per S.Voskakis, March 21, 2019. Separate permit(s) are required prior to any future tenant improvements and/or occupancies. Note: No energy trigger required; Voluntary Upgrade | 35000
EP-2019-02562 | 2019-03-27 | 3039 GRANVILLE STREET, Vancouver, BC V6H 3J9 | Electrical Permit | Commercial | Tenant Improvement | Completed | Installation / Repair - Commercial - Tenant Improvements, Receptacles, Lighting | 30000
EP-2019-02566 | 2019-03-26 | 2228 KINGSWAY, Vancouver, BC V5N 2T7 | Electrical Permit | Commercial | Tenant Improvement | Completed | Installation / Repair - Commercial - Finishing work only, plugs, lights, exit signs, fire suppression FA, hook up equipment. ** Amend 04/15/2019** Assess rough in wires and check lighting compliance requirements | 3500
SP-2019-00763 | 2019-10-28 | 105 E 50TH AVENUE, Vancouver, BC V5X 1A4 | Sprinkler Permit | Commercial | New | Completed | Commercial - To install sprinklers to NFPA 13 2013 in this two-storey church building with one level of underground parking having vehicular access from the lane | NULL
PP-2019-01237 | 2019-04-01 | 1232 RICHARDS STREET, Vancouver, BC | Plumbing Permit | Commercial | Tenant Improvement | Completed | Commercial - Plumbing re and re, add clothes washer and water station ******** AMEND: May 6th: to add 3 LAVS | NULL
GP-2019-00953 | 2019-03-22 | 8078 FRASER STREET, Vancouver, BC V5X 3X4 | Gas Permit | Residential | New | Completed | Residential - Duplex | NULL
PP-2019-01238 | 2019-04-26 | 268 KEEFER STREET, Vancouver, BC V6A 1X5 | Plumbing Permit | Commercial | Addition | Completed | Commercial - new 2 grease trapinstalation NOTE: No building work alteration proposed | NULL
EP-2019-02565 | 2019-03-26 | 2820 E 48TH AVENUE, Vancouver, BC V5G 1G9 | Electrical Permit | Residential | New | Completed | Installation / Repair - Residential - Low voltage RI Data tel tv, CCTV and alarm finish | 1000
GP-2019-00954 | 2019-03-26 | 4560 W 6TH AVENUE, Vancouver, BC V6R 1V5 | Gas Permit | Residential | Renovation | Completed | Residential - replace bioler replace boiler venting | NULL
EP-2019-02568 | 2019-05-06 | 2948 E 25TH AVENUE, Vancouver, BC V5R 1J2 | Electrical Permit | Residential | New | Expired | Temporary Power - Residential - Temporary construction service pole ********Work authorized by this permit is for placement of a temporary power pole only and does not authorize any site construction and/or excavation. A separate Building Permit will be required prior to commencement of any other work on this site. ***Effective: May 6, 2019 - May 5, 2020 | NULL
DB-2019-01228 | 2019-04-17 | 649 E 22ND AVENUE, Vancouver, BC V5V 1V3 | Building Permit | Development and Building Permit (DB) | Addition / Alteration | Completed | Field Review - Addition / Alteration - Exterior and interior alterations to relocate the gas fire place, add a new window on the west side on the 2nd floor and renovate the bathrooms on the main floor in this existing one family dwelling building on this site. OK for field review as per Jamie Zhang, Mar.22/19 Schedule B Structural submitted per Cathy Shuk Yim Fong, 604-737-9830 REUP submitted per Fred de Barros, 778-873-2019 Note: Scope of work to include energy upgrade in accordance with Article 11.2.1.4 of the 2014 Vancouver Building By-law. Building envelope air sealing, window & fireplace upgrade as per the Energy Efficiency Upgrade Details noted in the Energuide Report. | 24600
EP-2019-05031 | 2019-08-19 | 915 W HASTINGS STREET, Vancouver, BC V6C 1C6 | Electrical Permit | Commercial | Renovation | Issued | Installation / Repair - Commercial - Elevator Modernizations | 22000
DB-2019-02470 | 2020-05-14 | 5163 INVERNESS STREET, Vancouver, BC V5W 3N9 | Building Permit | Development and Building Permit (DB) | New Building | Completed | Low Density Housing - New Building - To construct a 2 storey and half + cellar one family dwelling building on this site. Note: Parking for the site has been provided under DB-2019- 2473(Laneway House) Note: This is a 2 storey building pursuant to the Zoning & Development By-law 1. A/C units proposed rear yard 2. Bar sink located in Rec Room 3. Schedule B: Cesar Parayno P.Eng (604.241.9638) Structural & Geotechnical 4. Covenant registered at the Land Title Office under CA7950605 ******THIS PERMIT HAS BEEN ISSUED UNDER THE REQUIREMENTS OF VBBL 2014****** Issued During COVID-19 | 566700
BP-2019-02472 | 2019-08-07 | 5163 INVERNESS STREET, Vancouver, BC V5W 3N9 | Building Permit | Building Permit (BP) | Salvage and Abatement | Completed | Low Density Housing - Salvage and Abatement - Note: This is a Salvage and Abatement permit only and does not authorize any demolition or deconstruction work on the house. Once you have completed your salvage and Abatement send the report to enviro.report@vancouver.ca Once your project has been completed by the assigned Project Coordinator they will contact you with further instructions. For Building Permit DB-2019-02470 For Deconstruction permit BP-2019-02471 (75%) QP: Peter R. Van Bakel, CRM, CRSP, BCQP | 0
PP-2019-02417 | 2019-06-11 | 1508 MARINER WALK, Vancouver, BC V6J 4X9 | Plumbing Permit | Commercial | New | Completed | Commercial - Installation of 3" Watts DCVA backflow device and reconfiguration of water entry station | NULL
EP-2019-05048 | 2019-06-11 | 1930 PANDORA STREET #306, Vancouver, BC | Electrical Permit | Commercial | Tenant Improvement | Completed | Installation / Repair - Commercial - #306 - 3rd floor (Building 1) EMT from electrical panel to JB's and BX in walls for power and lighting Wiring and connecting of power and lighting EMT install for all data from patch panel Pulling data and terminations of CAT6 jacks Patch panel install, grounding and bolting down of unit including server power Emergency lighting Lutron Vive switches with occupancy sensors | 18000
BP-2019-01229 | 2019-04-12 | 3511 FRASER STREET, Vancouver, BC V1V 1V1 | Building Permit | Building Permit (BP) | Addition / Alteration | Completed | Field Review - Addition / Alteration - 3511 Fraser Street Interior alterations and a change of use from Retail (shell) to Health Care Office (Dentist) at unit 3511 Fraser Street on the ground floor of this mixed use building on this site. Scope of work to include new interior partitions, doors, millwork, plumbing, electrical, and sprinkler work. OK for Field Review per W. Wong, March 22, 2019. Architectural Schedule B submitted by Andrew Igel, 778.839.4260 Note: 1. Building Sprinklered - Separate sprinkler permit required for proposed sprinkler work 2. Storefront glazing is to remain clear and unobstructed. No translucent or opaque film, artwork, shelving, display case, curtains or similar elements are to be installed on or directly outside or inside of the approved glazing 3. Energy upgrade Exempt - FTI | 215000
BP-2019-01231 | 2019-04-18 | 1930 PANDORA STREET #408, Vancouver, BC | Building Permit | Building Permit (BP) | Addition / Alteration | Completed | Field Review - Addition / Alteration - #408 - 4th floor (Building 1) Interior alterations to provide the first tenant improvement to this shell space for a new General Office tenant on the 4th floor (#408) of this existing mixed-use industrial and commercial building on site. Scope of work includes : new partition walls, doors, washrooms, millwork, finishes, staff kitchen, new lighting, HVAC, electrical, mechanical, and plumbing work. TENANT: Laura Ballance Media Group Letter of Assurance submitted by: Craig Mitchell, AIBC, ph: 778-772-8332 Architectural Schedule B, Craig Mitchell, AIBC, ph: 778-772-8332 Mechanical and Plumbing Schedule B, Moses Tang, P. Eng., ph: 604-684-5995 OK for field review as per C. Yue on Mar 22, 2019 Energy Upgrade Exemption: FTI NOTE: Building Sprinklered – Building inspector to determine on site is a separate sprinkler permit is required. | 200000
PP-2019-01298 | 2019-05-08 | 1611 DAVIE STREET, Vancouver, BC V6G 1W1 | Plumbing Permit | Commercial | New | Completed | Commercial - Plumbing Fixture Installation. | NULL
PP-2019-01242 | 2019-03-27 | 6509 MAIN STREET, Vancouver, BC V5X 3H1 | Plumbing Permit | Commercial | Tenant Improvement | Completed | Commercial - Interior alterations to provide tenant improvements for Royal Bank of Canada in a shell space | NULL
EP-2019-02570 | 2019-03-27 | 6999 CAMBIE STREET, Vancouver, BC V1V 1V1 | Electrical Permit | Residential | New | Completed | Installation / Repair - Residential - Low Voltage security for new 6 storey building | 4800
EP-2019-02573 | 2019-04-12 | 6933 CAMBIE STREET, Vancouver, BC V1V 1V1 | Electrical Permit | Residential | New | Completed | Installation / Repair - Residential - Unit #105 & 304 - South Building LV - install security alarm | 1200
EP-2019-02571 | 2019-03-27 | 1380 JERVIS STREET, Vancouver, BC V6E 2E5 | Electrical Permit | Residential | Renovation | Completed | Installation / Repair - Residential - Unit 505. Replace fuse box with electrical panel. Install 2 x 20A receptacle circuit in the kitchen. Install new circuits for dishwasher, counter top receptacle and AFCI circuit for microwave. Rewire the bathroom. Replace all the switches, receptacles, light fixtures. NOTE: There will be no alteration to the walls. | 1950
EP-2019-02675 | 2019-04-01 | 4033 CAMBIE STREET, Vancouver, BC V5Z 2X9 | Electrical Permit | Commercial | Tenant Improvement | Completed | Installation / Repair - Commercial - Wiring and finishing for a presentation center for a new condo development. The show suite portion will have appliances demo wired only | 19800
PP-2019-01244 | 2019-03-27 | 2187 E 8TH AVENUE, Vancouver, BC V5N 1V4 | Plumbing Permit | Residential | New | Completed | Residential - plumbing installation for new SFD with SS | NULL
PP-2019-01245 | 2019-03-27 | 510 W GEORGIA STREET, Vancouver, BC V6B 0M3 | Plumbing Permit | Commercial | Tenant Improvement | Completed | Commercial - #2280- fixtures for tenant improvment | NULL
BP-2019-01232 | 2019-05-01 | 888 HAMILTON STREET #2505, Vancouver, BC V6B 5W4 | Building Permit | Building Permit (BP) | Addition / Alteration | Completed | Field Review - Addition / Alteration - Interior alterations to provide improvements to dwelling unit #2505 on the 25th floor of this existing multiple dwelling building on this site. OK for field review as per Jamie Zhang, Mar.22/19 Scope of Work: - remove and replace plumbing fixtures, kitchen cabinetry and appliances - install new hardwood flooring, LED lighting, interior walls at walk in closet - reduce the interior walls of closet at bedroom Energy Upgrade Selected: L2 - SWH - Install low flow shower heads in all showers Building Sprinklered – Building inspector to determine on site is a separate sprinkler permit is required. | 60000
EP-2019-02575 | 2019-03-28 | 1477 E 61ST AVENUE, Vancouver, BC V1V 1V1 | Electrical Permit | Residential | New | Completed | Installation / Repair - Residential - Pre-wiring and Completion for Alarm, TV & Data | 1000
GP-2019-00955 | 2019-03-26 | 3123 E 4TH AVENUE, Vancouver, BC V5M 1L6 | Gas Permit | Residential | New | Completed | Residential - Installation of 1 gas fireplace - venting and hook up only | NULL
GP-2019-00956 | 2019-03-26 | 50 MALTA PLACE, Vancouver, BC V5M 4C4 | Gas Permit | Residential | New | Completed | Residential - HOOKUP AND VENTING OF ONE FIREPLACE | NULL
EP-2019-02576 | 2019-03-25 | 1569 W 60TH AVENUE, Vancouver, BC V6P 2A4 | Electrical Permit | Residential | New | Expired | Temporary Power - Residential - Temporary power for new SFD with SS Valid: March 25 2019 to March 24 2020 | NULL
BP-2019-01234 | 2019-09-23 | 1860 E 7TH AVENUE, Vancouver, BC V5N 1S2 | Building Permit | Building Permit (BP) | Demolition / Deconstruction | Completed | Low Density Housing - Demolition / Deconstruction - To demolish the existing one family dwelling building ($15,000) on this site by means of deconstruction. This permit is subject to the Green Demolition Bylaw (11023) Note: Pre-1940 recycling requirement: 75% of non-hazardous construction waste Demolition Contractor: GRG Demolition & Excavating Ltd. | 15000
BP-2019-01235 | 2019-04-25 | 1860 E 7TH AVENUE, Vancouver, BC V5N 1S2 | Building Permit | Building Permit (BP) | Salvage and Abatement | Completed | Low Density Housing - Salvage and Abatement - Salvage and Abatement Permit To be completed under the supervision of a registered professional. This permit does not authorize demolition, deconstruction or construction work. QP: Tarlochan (Terry) Sunar, BSc of MCA Environmental Consulting Inc. Building permit: DB-2019-01233 Demolition permit: BP-2019-01235 Demolition Contractor: GRG Demolition & Excavating Ltd. | 0
BP-2019-01236 | 2019-05-28 | 1275 ALBERNI STREET, Vancouver, BC | Building Permit | Building Permit (BP) | Addition / Alteration | Completed | Field Review - Addition / Alteration - Interior alterations to provide improvements to the residential dwelling unit (townhouse) at 1275 Alberni St of this existing multiple dwelling building on site. Scope of work to include: remove partition walls and doors, new partition walls and doors, new laundry room, bathroom updates, and sprinkler, electrical and plumbing work. Structural Schedule B submitted by John Kay, B.Eng., P.Eng., 604.738.0048 OK for field review as per C.Yue on Mar 22/19 NOTE: Building Sprinklered – Building inspector to determine on site is a separate sprinkler permit is required. Selected Energy Upgrade: L2 - Appliances - Upgrade to an Energuide/Energy Star appliance (fridge; dishwasher) | 200000
BP-2019-01237 | 2019-04-23 | 855 W 19TH AVENUE, Vancouver, BC V5Z 1X4 | Building Permit | Building Permit (BP) | Addition / Alteration | Completed | Field Review - Addition / Alteration - Change of use from one family dwelling with a secondary suite and interior and exterior alterations to remove existing secondary suite in the basement. Exterior renovations are limited to validate a new window installed without permit on the south elevation. OK for field review as per Eun Jeon, March 22, 2019 Note: 1. District Building Inspector to determine if structural submission is required for new window as per Hermann Gombots, March 22, 2019. 2. No sprinkler head alterations proposed. District Building Inspector to determine if sprinkler permit is required. | 20000
GP-2019-00958 | 2019-03-22 | 7075 FLEMING STREET, Vancouver, BC V5P 3H8 | Gas Permit | Residential | Renovation | Completed | Residential - Replace a Gas fired hot water tank Reference: CF-2018-015987 | NULL
GP-2019-00957 | 2019-03-26 | 3968 W 11TH AVENUE, Vancouver, BC V6R 2L2 | Gas Permit | Residential | New | Issued | Residential - Installation of 1 gas fireplace - venting and hook up only | NULL
EP-2019-02723 | 2019-03-28 | 2328 GALT STREET, Vancouver, BC V5N 2Z9 | Electrical Permit | Commercial | New | Completed | Installation / Repair - Commercial - Wiring and installation for Access Control (NO MAGLOCKS)and CCTV for main BLDG not the residential units AMEND APR.16/19 INSTALLING MAG LOCKS (2) Amendment: July 10th: Power supply and fire alarm connections will be done by a qualified electrical contractor under separate permit. | 43000
EP-2019-02579 | 2019-03-28 | 650 W 41ST AVENUE, Vancouver, BC V5Z 2M9 | Electrical Permit | Commercial | Tenant Improvement | Completed | Installation / Repair - Commercial - #261 Supply & install 5x new speakers & 2x new strobe detectors. Supply & install new NAC extender c/w 120 volt power for strobe circuit. Verification of new devices. | 6018
PP-2019-01248 | 2019-03-27 | 5988 MARGUERITE STREET, Vancouver, BC V6M 3L1 | Plumbing Permit | Residential | New | Completed | Residential - T0 INSTALL 1 3/4" BACKFLOW PREVENTER FOR LAWN IRRIGATION LOCATED NEAR CITY SHUT OFF. The City of Vancouver requires that all double-check valve assemblies be installed horizontally. | NULL
PP-2019-01247 | 2019-04-16 | 3618 W BROADWAY, Vancouver, BC | Plumbing Permit | Commercial | Addition | Completed | Commercial - Add grease interceptor Size of GI is: 100GPM | NULL
EP-2019-02580 | 2019-03-25 | 4995 CULLODEN STREET, Vancouver, BC V5W 3R3 | Electrical Permit | Residential | New | Expired | Temporary Power - Residential - temporary power for new SFD with SS Valid: March 25 2019 to March 26 2020 | NULL
GP-2019-00961 | 2019-03-26 | 931 W 21ST AVENUE, Vancouver, BC V5Z 1Z2 | Gas Permit | Residential | New | Completed | Residential - Add Gas line for new stove | NULL
PP-2019-01253 | 2019-03-27 | 1 WATER STREET, Vancouver, BC V6B 1A1 | Plumbing Permit | Commercial | Addition | Completed | Commercial - Installation of a 1/2" DCVA backflow for an espresso machine | NULL
PP-2019-01251 | 2019-03-22 | 2564 E 25TH AVENUE, Vancouver, BC V5R 1H3 | Plumbing Permit | Residential | New | Completed | Residential - Installation of 2 outside sumps with no pumps | NULL
PP-2019-01252 | 2019-03-22 | 1535 E 59TH AVENUE, Vancouver, BC V5P 2G8 | Plumbing Permit | Residential | New | Completed | Residential - Installation of 2 outside sumps with no pump | NULL
EP-2019-02581 | 2019-03-28 | 400 BURRARD STREET, Vancouver, BC V6C 3A6 | Electrical Permit | Commercial | Tenant Improvement | Completed | Installation / Repair - Commercial - Supply and Install Lighting/Lighting Controls Demo (including making safe all electrical) Power Requirements Mechanical (Electrical Requirements) | 6951
GP-2019-00962 | 2019-03-26 | 251 E 22ND AVENUE, Vancouver, BC V5V 1T8 | Gas Permit | Residential | New | Completed | Residential - Gas fireplace installation | NULL
EP-2019-02583 | 2019-03-26 | 757 W HASTINGS STREET, Vancouver, BC V6C 1A1 | Electrical Permit | Commercial | Addition | Completed | Installation / Repair - Commercial - Extra low voltage security system - 11 card read doors add-on to existing ISL 10000 security system. No Maglocks | 36850
DB-2019-01243 | 2019-06-25 | 3212 E 23RD AVENUE, Vancouver, BC V5R 1B7 | Building Permit | Development and Building Permit (DB) | New Building | Completed | Low Density Housing - New Building - To construct a 2 storey laneway house building with an attached garage providing 1 on grade parking space, having vehicular access from the lane. - No A/C unit proposed - B1/B2. Cesar Parayno, P.Eng (604.241.9638) Structural & Geotechnical - HPO: KPC Construction Ltd. Note: This is a 1 1/2 storey building pursuant to the Zoning & Development By-law. Information regarding the principal building on the survey and site plan is for reference only. Any discrepancy between information regarding the principal building on the survey and/or site plan and approved permit drawings for the principal building are neither approved nor authorized under this laneway house permit. "Combustible projections or roof soffits on an exposing building face shall not project to less than 0.45m from the property line and shall be in compliance with VBBL 2014 9.10.15.5.(9)" The entire building, INCLUDING THE ATTACHED GARAGE (if applicable), to be sprinklered to NFPA 13D. Any alterations or conversions to the attached garage (if applicable) to habitable living space shall not be permitted without first obtaining the approval of the Director of Planning and the Chief Building Official. Thermal protection measures and Laneway house design guidelines shall be required to be met prior to the approval of the conversion. ******THIS PERMIT HAS BEEN ISSUED UNDER THE REQUIREMENTS OF VBBL 2014 AND THE GREEN HOMES PROGRAM****** | 172750
BP-2019-01244 | 2019-06-12 | 2558 W 6TH AVENUE, Vancouver, BC V6K 1W5 | Building Permit | Building Permit (BP) | Addition / Alteration | Completed | Field Review - Addition / Alteration - Interior alterations to provide residential unit improvements to the upper floor of (Unit 1) of this existing multiple conversion dwelling (3 Units) with a built-in 3 car garage with vehicular access on this site. Scope of work to include: remove partition walls and doors, new skylight, new partition walls and doors, and master bedroom kitchen & bathroom updates. OK for field review as per C.Yue on Mar 22/19 Selected Energy Upgrade: L2 - HVAC - Install timers (up to 60 minute), or humidistat for washroom fan(s) Building Sprinklered – Building inspector to determine on site is a separate sprinkler permit is required. | 40000
EP-2019-02585 | 2019-03-28 | 1618 STATION STREET, Vancouver, BC V6A 1B6 | Electrical Permit | Commercial | Renovation | Completed | Installation / Repair - Commercial - Floors 1-5 WAPs cabling (data wiring) | 7500
SP-2019-00711 | 2019-04-02 | 1541 W BROADWAY, Vancouver, BC V6J 1W7 | Sprinkler Permit | Commercial | Tenant Improvement | Completed | Commercial - #501 - 5th floor- Add or relocate sprinkler heads to suit new tenant layout This permit has been issued for sprinkler system alterations (add, relocate and remove) to the 2014 VBBL and NFPA 13, 2013 for Interior alterations and change of use from office shell to office on the 5th floor (#501) in this existing commercial building on this site. Does not include any of the following: a. hydraulic calculations, b. change in occupancy and /or hazard classification, c. warehouse storage arrangements, d. mobile compact storage arrangements, e. New alternative solutions and/or modifications to existing alternative solutions, f. changes to the sprinkler system supply piping (e.g. valves, mains, cross-mains, branch-lines, etc.), or g. flexible sprinkler pipe. | NULL
EP-2019-02588 | 2019-04-02 | 88 W 1ST AVENUE #808, Vancouver, BC | Electrical Permit | Commercial | Tenant Improvement | Completed | Installation / Repair - Commercial - Installation of one new Tesla EV charger on P2, and all associated disconnects and wiring. Installation of provisions for one new Volvo EV charger on P2, and all associated disconnects and wiring. Both chargers to be fed from existing meterstack on P1 (two different customers). For Units #808 and #1101 Parking Stalls #66 and #141 | 7500
DB-2019-01246 | 2020-02-11 | 68 WORTHINGTON PLACE, Vancouver, BC V5M 3K8 | Building Permit | Development and Building Permit (DB) | Addition / Alteration | Completed | Field Review - Addition / Alteration - Change of use from one family dwelling to one family dwelling with a secondary suite, and interior and exterior alterations to remove unauthorized second secondary suite in the main floor and restore landing and stairs at the rear of this building. Scope of work includes removing the second floor deck, stairs and cover over, removing the cover over the third floor roof deck, removing the metal framed carport as per the enforcement letter dated October 1, 2015. And also providing soft landscape as per Plan A 6.0 to comply with impermeability. OK for field review as per Eun Jeon, March 22, 2019 Related CF-2018-010285 Note: 1. Structural submission may be required by District Building Inspector on site. 2 No strata-titling will be permitted. 3 An annual Vancouver Business License must be obtained prior to the rental of this approved one-family dwelling and/or secondary suite on this site. 4 Install interconnected, hardwired, 120 volt smoke alarms with battery back-up and silencing feature, in each sleeping unit and within 5m outside each sleeping areas on each storey as per Building Bylaw 9.10.19. 5 Install Carbon Monoxide Alarm as per Building By-Law 9.32.4.2. & Bulletin 2007-007-BU/EL | 5000
BP-2019-01247 | 2019-04-23 | 1275 HAMILTON STREET #407, Vancouver, BC V6B 1E2 | Building Permit | Building Permit (BP) | Addition / Alteration | Completed | Field Review - Addition / Alteration - #407 Interior alteration to fill in a window in the bathroom and replace washroom fixtures in residential suite #407 in this existing multiple dwelling building on this site. Scope of work includes re-tile the floor and wall. Okay for field review as per E.Kai March 22/19 Selected Energy Upgrade: L2 - SWH - Install low flow shower heads in all showers | 8000
EP-2019-02589 | 2019-03-24 | 3229 TRUTCH STREET, Vancouver, BC V6L 2T3 | Electrical Permit | Residential | New | Expired | Temporary Power - Residential - Temporary poll | NULL
GP-2019-00964 | 2019-04-02 | 115 E 53RD AVENUE, Vancouver, BC V5X 1H7 | Gas Permit | Residential | New | Completed | Residential - new gas piping to range, boiler, bbq and fireplace. | NULL
PP-2019-01255 | 2019-04-01 | 119 E 53RD AVENUE, Vancouver, BC V5X 1H7 | Plumbing Permit | Residential | New | Completed | Residential - plumbing for new laneway | NULL
GP-2019-00965 | 2019-03-23 | 105 W 61ST AVENUE, Vancouver, BC V5X 2B1 | Gas Permit | Residential | Renovation | Completed | Residential - INSTALLING RE&RE COOKTOP | NULL
EP-2019-02595 | 2019-03-28 | 2162 E 20TH AVENUE, Vancouver, BC V5N 2L6 | Electrical Permit | Residential | Renovation | Completed | Installation / Repair - Residential - service relocate from house to lane way house | 1200
EP-2019-02596 | 2019-03-24 | 3580 CARNARVON STREET, Vancouver, BC V1V 1V1 | Electrical Permit | Residential | New | Completed | Installation / Repair - Residential - new lane way house wiring and finishing new service 200 amps main 100 amps each main house and lane way house | 8000
GP-2019-00966 | 2019-03-23 | 46 W 11TH AVENUE, Vancouver, BC V5Y 1S5 | Gas Permit | Residential | Renovation | Completed | Residential - HWT | NULL
EP-2019-02598 | 2019-06-03 | 605 W 23RD AVENUE, Vancouver, BC V5Z 2A5 | Electrical Permit | Residential | New | Completed | Installation / Repair - Residential - low voltage wiring for the TV, phone, network and complete security alarm | 4000
EP-2019-02599 | 2019-07-29 | 3899 ASH STREET, Vancouver, BC V1V 1V1 | Electrical Permit | Residential | New | Completed | Installation / Repair - Residential - low voltage wiring for the TV, phone, network and complete security alarm | 1000
GP-2019-00968 | 2019-03-26 | 128 W 17TH AVENUE, Vancouver, BC V5Y 1Z6 | Gas Permit | Residential | Tenant Improvement | Completed | Residential - Replaced a hot water tank and reocate combustion air to close by the boiler between the tank within 18" above the floor. | NULL
PP-2019-01257 | 2019-03-27 | 128 W 17TH AVENUE, Vancouver, BC V5Y 1Z6 | Plumbing Permit | Residential | Tenant Improvement | Completed | Residential - relocate clothe washers and main floor kitchen had done without plumbing permit for secondary suite. reqiured permit to correct it. | NULL
PP-2019-01258 | 2019-03-26 | 2121 W 44TH AVENUE, Vancouver, BC V6M 2G5 | Plumbing Permit | Commercial | Renovation | Completed | Commercial - Domestic water repipe of 56 suites on 8 floors Backflow preventer (2 1/2") located in P1 boiler room approximately 615 Meters of water piping. Issued under new process for Re-pipes. D.P.I. to inspect firestopping. | NULL
PP-2019-01259 | 2019-03-27 | 2808 E 15TH AVENUE, Vancouver, BC V5M 2K5 | Plumbing Permit | Residential | New | Completed | Residential - plumbing in a new house | NULL
GP-2019-00969 | 2019-03-26 | 1127 E 49TH AVENUE, Vancouver, BC V5W 2H9 | Gas Permit | Residential | New | Completed | Residential - To install piping and appliances for a new single family house. | NULL
EP-2019-02602 | 2019-03-28 | 1545 E 53RD AVENUE, Vancouver, BC V5P 1X3 | Electrical Permit | Residential | New | Completed | Installation / Repair - Residential - Sevice and wiring of a laneway house, also Class 2 ccts - complete alarm / tv/ tel Total: 200amp Main: 125amp lwh: 100amp | 8800
PP-2019-01260 | 2019-04-12 | 4989 DUCHESS STREET, Vancouver, BC V5R 6E5 | Plumbing Permit | Commercial | Addition | Completed | Commercial - Add a 3” DCVA for premise isolation as required by engineering department | NULL
GP-2019-00970 | 2019-03-26 | 1131 E 49TH AVENUE, Vancouver, BC V1V 1V1 | Gas Permit | Residential | New | Completed | Residential - To install piping and appliances for a new laneway house. | NULL
EP-2019-02600 | 2019-03-28 | 1225 W 12TH AVENUE, Vancouver, BC V6H 1L9 | Electrical Permit | Commercial | Renovation | Completed | Installation / Repair - Commercial - replace main breaker in meter centre | 475
EP-2019-02601 | 2019-04-01 | 3241 W 24TH AVENUE, Vancouver, BC V6L 1R8 | Electrical Permit | Residential | Renovation | Completed | Installation / Repair - Residential - Upgrade electrical service to 200 amps from 125 amps. Install electric car charger in garage. | 5000
EP-2019-02603 | 2019-04-17 | 3229 E 3RD AVENUE, Vancouver, BC V6K 1N5 | Electrical Permit | Residential | New | Completed | Installation / Repair - Residential - Security alarm rough-in and finishing for the laneway house. Cable tv and data wiring. | 800
EP-2019-02606 | 2019-03-28 | 6191 LANARK STREET, Vancouver, BC V5P 2Y9 | Electrical Permit | Residential | Tenant Improvement | Completed | Installation / Repair - Residential - We want to disconnect the house power and reconnect new power from laneway. | 1500
EP-2019-02608 | 2019-03-28 | 3589 E PENDER STREET, Vancouver, BC V5K 2E2 | Electrical Permit | Residential | New | Completed | Installation / Repair - Residential - To pre-wire and install security alarm, and TV/DATA/TEL cables. | 500
PP-2019-01574 | 2019-04-24 | 766 E 32ND AVENUE, Vancouver, BC V5V 2Y6 | Plumbing Permit | Residential | Renovation | Completed | Residential - Bathroom Renovations, upstairs and down. AMENDMENT: May 09, 2019 Remove one shower from below grade and add one washing machine & one utility sink hookup to below grade. | NULL
EP-2019-02609 | 2019-03-28 | 1860 W 6TH AVENUE #301, Vancouver, BC V6J 1R6 | Electrical Permit | Residential | Renovation | Completed | Installation / Repair - Residential - #301-1860 w 6th Move receptacles, switches and lights, remove the existing BBH and install heat mate and remove and re install the bathroom fan in the bathroom. move the light in the powder room. Install kitchen under cabinet extra low voltage lights in the kitchen. Remove and re install pot lights in the hallway | 1150
EP-2019-05032 | 2019-06-05 | 6738 FRASER STREET, Vancouver, BC | Electrical Permit | Residential | Renovation | Cancelled | Installation / Repair - Residential - Make electrical safe after fire and restore power. No after repairs to be carried out. Case File CF-2019-007049 | 700
BP-2019-02474 | 2019-06-25 | 289 DRAKE STREET #1101, Vancouver, BC V6B 5Z5 | Building Permit | Building Permit (BP) | Addition / Alteration | Completed | Field Review - Addition / Alteration - #1101 Interior alterations to provide improvements to dwelling unit #1101 on the 11th floor of this multiple dwelling building on this site. Work to renovate the two bathrooms. OK for field review per W.Wong, June 5, 2019. Note: Energy trigger chosen; L2 - Lighting - Install energy efficient lighting fixtures (single occupied space area) | 50000
EP-2019-05035 | 2019-06-11 | NULL | Electrical Permit | Commercial | NULL | Expired | Movie Set / Filming - Generator for Commercial: "ADT" TV Commercial Start date: June 14th Electrician on the Site: Paul Carl Macey (CEL010036849) Site contact: Garth Mooney Phone#:604-842-5914 NOTE: DATES and LOCATIONS please email: csinspection.clerks@vancouver.ca | NULL
PP-2019-02416 | 2019-06-11 | 1668 W 1ST AVENUE, Vancouver, BC | Plumbing Permit | Commercial | Renovation | Completed | Commercial - replace grease trap and catch basin ** Amend 06/18/2019** Add 3 Compartment Kitchen sink | NULL
BP-2019-02477 | 2021-07-09 | 3511 MAYFAIR AVENUE, Vancouver, BC V6N 2Z2 | Building Permit | Building Permit (BP) | Demolition / Deconstruction | Completed | Low Density Housing - Demolition / Deconstruction - Demolition – Pre 1950’s To demolish the existing one family dwelling building ($15,000) on this site by means of deconstruction. This permit is subject to the Green Demolition Bylaw (11023). Note: Pre-1950 recycling requirement: 75% of non-hazardous construction waste | 15000
PP-2019-02419 | 2019-06-11 | 1510 W 1ST AVENUE, Vancouver, BC V6J 4S3 | Plumbing Permit | Commercial | New | Completed | Commercial - - Remove the existing 8” access panel serving the isolation valve. - Shut down and drain the water line. - Install 1” DCVA in ceiling space. | NULL
PP-2019-01262 | 2019-03-27 | 4961 SOMERVILLE STREET, Vancouver, BC V5W 3H1 | Plumbing Permit | Residential | New | Completed | Residential - plumbing | NULL
SP-2019-00713 | 2019-04-02 | 730 W BROADWAY, Vancouver, BC | Sprinkler Permit | Commercial | Tenant Improvement | Completed | Commercial - To add and relocate sprinklers to make legal. This permit has been issued for sprinkler system alterations (add, relocate and remove) to the 2014 VBBL and NFPA 13, 2013 for permit interior alterations to provide tenant improvements to this existing retail limited food. Seating area to be limited to 16 seats max. Does not include any of the following: a. hydraulic calculations, b. change in occupancy and /or hazard classification, c. warehouse storage arrangements, d. mobile compact storage arrangements, e. New alternative solutions and/or modifications to existing alternative solutions, f. changes to the sprinkler system supply piping (e.g. valves, mains, cross-mains, branch-lines, etc.), or g. flexible sprinkler pipe. | NULL
EP-2019-02616 | 2019-04-01 | 152 W HASTINGS STREET, Vancouver, BC V6B 1G8 | Electrical Permit | Commercial | NULL | Expired | Annual / Operating - Annual Operating permit VALID: MAR 21/19 to MAR 20/20 EP-2018-02261: Expired (Annual / Operating) | NULL
EP-2019-02618 | 2019-04-01 | 1 ALEXANDER STREET, Vancouver, BC V6A 1B2 | Electrical Permit | Commercial | NULL | Expired | Annual / Operating - Annual Operating Permit VALID: MAR 24/19 TO MAR 23/20 EP-2018-02264: Expired (Annual / Operating) | NULL
PP-2019-01263 | 2019-03-29 | 198 AQUARIUS MEWS, Vancouver, BC V6Z 2Y4 | Plumbing Permit | Commercial | Tenant Improvement | Completed | Commercial - Installation of 3 DCVA's as per city of Vancouver's inspection. | NULL
BP-2019-01248 | 2019-04-02 | 2088 E 20TH AVENUE, Vancouver, BC V5N 2L2 | Building Permit | Building Permit (BP) | Addition / Alteration | Completed | Enquiry Centre - Addition / Alteration - This permit is for exploratory work as identified in items #1 to 4. 1) Removal of interior drywall consisting of a single (max 2'0" high) horizontal band around the original perimeter walls of this existing one family dwelling at mid-height window level to confirm locations of original stud walls and opening. 2) Removal of interior drywall consisting of vertical strips as identified in the drawings provided (max 2'0" wide) from floor height to ceiling height in locations of discovered original framed openings to confirm original construction assemblies and opening dimensions. 3) Removal of interior ceiling as identified by the drawings provided, no greater than 2'0' by 2'0" per cut-out (max 4 cut-outs), to confirm existence, location and assembly of original floor and roof structural elements. 4) Removal of exterior stucco, no greater than 2'0' by 2'0" per cut-out (max 4 cut-outs), if interior investigations require further confirmation. This permit does not include: a) The removal of hazardous and non-hazardous materials; and b) The removal of non-structural building components (i.e. kitchen, bathroom, and etc.); and c) Interior and exterior alterations to this existing One Family Building on this site. Note: - Separate Permits and Approvals will be required for interior and exterior alterations and to relocate this existing building. - Any removal of exterior stucco is to be repaired to match the existing conditions unless further permits have been obtained to alter the exterior. - This permit is for exploratory work only. Any unauthorized work on this site, existing or otherwise, is neither recognized nor approved and may be subject to enforcement action. | 5000
EP-2019-02619 | 2019-03-25 | NULL | Electrical Permit | Commercial | NULL | Expired | Movie Set / Filming - MOVIE SET: TO ALL THE BOYS 2 SITE CONTACT: ARMIN TEIMOORI 604-649-9835 PLEASE EMAIL ALL DATES AND LOCATIONS TO: CSINSPECTION.CLERKS@VANCOUVER.CA | NULL
GP-2019-00973 | 2019-03-29 | 550 W 63RD AVENUE, Vancouver, BC V6P 2G8 | Gas Permit | Residential | Renovation | Completed | Residential - re and re furnace | NULL
EP-2019-02622 | 2019-03-26 | 1822 W 36TH AVENUE, Vancouver, BC V6M 1K5 | Electrical Permit | Residential | New | Expired | Temporary Power - Residential - Temporary Power for new SFD valid: March 26 2019 to March 25 2020 Work authorized by this permit is for placement of a temporary power pole only and does not authorize any site construction and/or excavation. A separate Building Permit will be required prior to commencement of any other work on this site. | NULL
DB-2019-01249 | 2019-05-16 | 2339 W 47TH AVENUE, Vancouver, BC V6M 2N1 | Building Permit | Development and Building Permit (DB) | Addition / Alteration | Completed | Field Review - Addition / Alteration - Interior alteration and change of use from one family dwelling to one family dwelling with secondary suite on this site. 2339 W 47th Av - Principal Dwelling (1st & 2nd storey) 2337 W 47th Av - Secondary Suite (basement) Addresses assigned per approved plans. Fire and Emergency street access to the secondary suite is from the east side. Street access must be provided and maintained at all times and the building addresses posted to be visible from the street in accordance with the Building By-law. Note: - No strata-titling will be permitted. - This is a two-storey building pursuant to the Zoning and Development By-law. - An annual Vancouver Business License must be obtained prior to the rental of this approved one-family dwelling and/or secondary suite on this site. - Energy efficiency upgrade to be in conformance with Table 11.2.1.4. of the Vancouver Building By-law Okay for field review as per E.Kai March 25/19 | 22000
EP-2019-02627 | 2019-04-04 | 2495 W 3RD AVENUE, Vancouver, BC V6K 1L9 | Electrical Permit | Commercial | Tenant Improvement | Cancelled | Installation / Repair - Commercial - - Existing Generator is no longer functional, like for like replacement of a 9KW generator include transfer switch replacement. - re/re feeder - Not a life safety Generator | 7350
DB-2019-02482 | 2019-07-05 | 6802 DOMAN STREET, Vancouver, BC V5S 3H7 | Building Permit | Development and Building Permit (DB) | Addition / Alteration | Completed | Enquiry Centre - Addition / Alteration - Interior alterations to change of use from one family dwelling to one family dwelling with a secondary suite. Scope of work: - remove the interconnecting stairs and replace it with powder room on main floor - legalize the secondary suite at basement Upgrading for suite as per Special Inspection no. IA-2019-00526 & CF-2019-001190 OK for SIPs per Jamie Zhang, Jun. 05/19 Addressing Note: Building 1 (existing) 6802 Doman St – 1st storey (Principal Dwelling) 6804 Doman St - basement (secondary suite) Addresses assigned per the approved plans, Fire and Emergency street access (walkway) to the secondary suite is from the South side. Street access must be provided & maintained at all times and the building addresses posted to be visible from the street in accordance with the Building By-law prior to Final Inspection. Note: 1) Renovation Energy Upgrade Proposal provided by Bobby Gill, Step Code Energy Advisors, 604.505.7837 2) Scope of work to include energy upgrade in accordance with Article 11.2.1.4 of the 2014 Vancouver Building By-law. Refer to REUP form for details. 3) No strata-titling will be permitted. 4) This is a two-storey building pursuant to the Zoning and Development By-law. 5) An annual Vancouver Business License must be obtained prior to the rental of this approved one-family dwelling and/or secondary suite on this site. 6) Unsprinklered building | 5000
EP-2019-05037 | 2019-06-11 | 3415 E 48TH AVENUE, Vancouver, BC V5S 1H6 | Electrical Permit | Residential | New | Completed | Installation / Repair - Residential - New Laneway House installation Total Service 200 Amps Main house 150 Amps Laneway. 100 Amps | 8000
GP-2019-01758 | 2019-06-15 | 2076 E 1ST AVENUE, Vancouver, BC V5N 1B5 | Gas Permit | Residential | Renovation | Completed | Residential - Furnace re&re + HWT re&re Amend permit :PLEASE CHANGE TO : 2076 E 1ST AVENUE AMENDMENT: November 19, 2019 Correction on the address for this permit. Permit was issued under 2076 E 19th correct address 2076 E 1st Ave | NULL
EP-2019-02631 | 2019-03-26 | 4002 W 19TH AVENUE, Vancouver, BC V6S 1E3 | Electrical Permit | Residential | New | Expired | Temporary Power - Residential - Expired old temporary power.renew it.old address is 4004 w29th Ave.now the address is 4002 w19th Valid: March 19 2019 to March 20 2020 | NULL
EP-2019-02629 | 2019-04-01 | 2095 E 25TH AVENUE, Vancouver, BC V5N 2V5 | Electrical Permit | Residential | New | Expired | Temporary Power - Residential - Install temporary power pole for new SFD with SS 120V 100A Valid: March 26 2019 to March 25 2020 Work authorized by this permit is for placement of a temporary power pole only and does not authorize any site construction and/or excavation. A separate Building Permit will be required prior to commencement of any other work on this site. | NULL
EP-2019-02630 | 2019-04-01 | 3127 E 4TH AVENUE, Vancouver, BC V1V 1V1 | Electrical Permit | Residential | New | Completed | Installation / Repair - Residential - laneway house low voltage wiring | 500
EP-2019-02634 | 2019-04-03 | 1930 PANDORA STREET, Vancouver, BC V1V 1V1 | Electrical Permit | Residential | New | Completed | Installation / Repair - Residential - Installation of an U.L.C. fire alarm monitoring system (1900 Pandora St.) | 599
GP-2019-00976 | 2019-03-29 | 2033 E 27TH AVENUE, Vancouver, BC V5N 2W7 | Gas Permit | Residential | Addition | Completed | Residential - RE & RE BOILER | NULL
GP-2019-00977 | 2019-03-25 | 1528 E 34TH AVENUE, Vancouver, BC V5P 1A1 | Gas Permit | Residential | Renovation | Completed | Residential - boiler | NULL
EP-2019-02637 | 2019-04-01 | 1175 BROUGHTON STREET, Vancouver, BC V6G 3K9 | Electrical Permit | Commercial | Renovation | Completed | Installation / Repair - Commercial - Power upgrade of existing Freedom Mobile cellular site. Upgrading from 100A, 120/208V, 1 phase to 100A, 120/208V, 3 phase. New 7-jaw meter to be supplied and installed by BC Hydro | 10000
GP-2019-00978 | 2019-03-25 | 739 E 24TH AVENUE, Vancouver, BC V5V 2A6 | Gas Permit | Residential | Renovation | Completed | Residential - HWT | NULL
EP-2019-05039 | 2019-06-11 | 476 E 55TH AVENUE, Vancouver, BC V5X 1N4 | Electrical Permit | Residential | New | Completed | Installation / Repair - Residential - Tv,telephone , alarm prewire and finish | 2000
GP-2019-01759 | 2019-06-11 | 525 W 39TH AVENUE, Vancouver, BC | Gas Permit | Residential | Addition | Completed | Residential - Re and Re furnace. | NULL
EP-2019-05041 | 2019-06-11 | 5936 ARLINGTON STREET, Vancouver, BC V5R 4N3 | Electrical Permit | Residential | New | Completed | Installation / Repair - Residential - Tv telephone alarm prewire and complete | 2000
SP-2019-01282 | 2019-07-08 | 2101 LAHB AVENUE, Vancouver, BC V1V 1V1 | Sprinkler Permit | Commercial | Tenant Improvement | Completed | Commercial - Safeway T.I. fit out at Arbutus Village. Tenant improvement for new Safeway grocery store. The base building is currently under construction (4188 Yew Street, BU467375 - SP-2019-01377). | NULL
EP-2019-05043 | 2019-06-11 | 1075 W GEORGIA STREET, Vancouver, BC V6E 3C9 | Electrical Permit | Commercial | Tenant Improvement | Completed | Installation / Repair - Commercial - Unit #2010 - 20th floor' Install power & data | 9000
DB-2019-02485 | 2019-07-18 | 6113 BEATRICE STREET, Vancouver, BC V5P 3R3 | Building Permit | Development and Building Permit (DB) | Addition / Alteration | Completed | Field Review - Addition / Alteration - Exterior alterations and addition to this existing 2 storey + cellar one-family dwelling with a detached accessory building (garage) by converting approx. 448 sqft to habitable space (ie. remove concrete pony walls, new partition walls and doors, new washrooms, electrical, plumbing and sprinkler work) Interior alterations and change of use of this existing two-storey, one-family to a one-family dwelling with a secondary suite on this site. Addressing notes: Building 1 6113 Beatrice St - (existing) cellar North side, 1st & 2nd storey Principal Dwelling 6115 Beatrice St - cellar, South side (secondary suite) Addresses assigned per the approved plans, Fire and Emergency street access (walkway) to the secondary suite is from the South side. Street access must be provided & maintained at all times and the building addresses posted to be visible from the street in accordance with the Building By-law prior to Final Inspection. Notes: - DBI to confirm existing windows to match drawings. - No strata-titling will be permitted. - This is a two-storey building pursuant to the Zoning and Development By-law. - An annual Vancouver Business License must be obtained prior to the rental of this approved one-family dwelling and/or secondary suite on this site. - Letter of Assurance submitted by: C Chen 778.838.3484 Z Guan 778.868.5635 OK for field review as per C.Yue on June 5/19 | 25000
GP-2019-00981 | 2019-03-25 | 412 E 46TH AVENUE, Vancouver, BC V5W 1Z9 | Gas Permit | Residential | Renovation | Completed | Residential - HWT | NULL
GP-2019-00980 | 2019-03-29 | 1956 W 44TH AVENUE, Vancouver, BC V6M 2E7 | Gas Permit | Residential | New | Completed | Residential - LW house | NULL
GP-2019-00982 | 2019-03-25 | 3687 HAIDA DRIVE, Vancouver, BC V5M 3Y9 | Gas Permit | Residential | Renovation | Completed | Residential - HWT | NULL
EP-2019-02917 | 2021-08-09 | 4426 W 10TH AVENUE, Vancouver, BC | Electrical Permit | Commercial | Tenant Improvement | Issued | Installation / Repair - Commercial - Provide Tenant Improvement including lighting improvements, hooked up equipment, provided wiring >426 W 10th Av. Interior and exterior alteration to provide tenant improvement to this existing Retail store for a new tenant (Domino Pizza) on the ground floor of this existing commercial building. Exterior alteration includes pizza oven exhaust through the back of the building. Note: Where complaints are received by the Health Department such as mould from too much moisture, over-heating in the work environment, objectionable odours, or build up of grease or smoke residue, the owner or manager is responsible to make the required correction, such as a menu change or applying for a building permit to comply with the appropriate Class of Cooking Operation. Note: A metal sign securely mounted to the front of the hood embossed with the following words sized and coloured so that they can be easily read and understood: COOKING CAUSING GREASE-LADEN VAPOURS IS NOT ALLOWED. EXHAUST SYSTEM IS DESIGNED FOR STEAM AND HEAT REMOVAL ONLY. Energy Upgrade Selected: L2 - HVAC - Clean and balance all Air Systems (per 6.7.2.3.2 of ASHRAE 90.1 - 2010) | 28562
PP-2019-01266 | 2019-03-29 | 3590 W 19TH AVENUE, Vancouver, BC V6S 1C4 | Plumbing Permit | Residential | Renovation | Completed | Residential - Re and re: drainage piping | NULL
EP-2019-02745 | 2019-04-02 | 4426 W 10TH AVENUE, Vancouver, BC | Electrical Permit | Commercial | Tenant Improvement | Completed | Installation / Repair - Commercial - Tenant improvements including new wiring, hook-up of equipment and lighting upgrades | 32116.09
BP-2019-01251 | 2019-04-29 | 1330 GRANVILLE STREET, Vancouver, BC | Building Permit | Building Permit (BP) | Addition / Alteration | Completed | Field Review - Addition / Alteration - Interior alterations to provide improvements for new General Office tenant at 1330 Granville St on the second floor of this existing mixed-use building. Scope of work includes converting one convenient universal washroom into accessible shower room. OK for field review as per Eun Jeon Energy Upgrade Exempt (Base Building - built to 90.1-2007 or better) | 85000
EP-2019-02645 | 2019-04-01 | 458 W 63RD AVENUE, Vancouver, BC V5X 2J4 | Electrical Permit | Commercial | New | Completed | Installation / Repair - Commercial - Installation and running of wiring for camera system for exterior of site | 12150
GP-2019-00983 | 2019-03-25 | 4566 W 8TH AVENUE, Vancouver, BC V6R 2A5 | Gas Permit | Residential | Renovation | Completed | Residential - HWT | NULL
PP-2019-01344 | 2019-04-03 | 1133 W 55TH AVENUE, Vancouver, BC V6P 1P9 | Plumbing Permit | Residential | New | Completed | Residential - Lawn irrigation system T0 INSTALL 1 3/4" BACKFLOW PREVENTER FOR LAWN IRRIGATION LOCATED NEAR CITY SHUT OFF. The City of Vancouver requires that all double-check valve assemblies be installed horizontally. | NULL
GP-2019-00985 | 2019-03-25 | 1141 W 8TH AVENUE, Vancouver, BC V6H 1C5 | Gas Permit | Residential | Renovation | Completed | Residential - FIREPLACE | NULL
PP-2019-01268 | 2019-03-29 | 6878 LAUREL STREET, Vancouver, BC V6P 3T7 | Plumbing Permit | Residential | New | Completed | Residential - Lawn Irrigation System T0 INSTALL 1 3/4" BACKFLOW PREVENTER FOR LAWN IRRIGATION LOCATED NEAR CITY SHUT OFF. The City of Vancouver requires that all double-check valve assemblies be installed horizontally. | NULL
EP-2019-02642 | 2019-04-01 | 888 DUNSMUIR STREET, Vancouver, BC V6C 3K4 | Electrical Permit | Commercial | Addition | Completed | Installation / Repair - Commercial - Extra low voltage security system - card readers door add-on to existing ISL 10000 security base bldg system on floor 10 & 11. No Mag Locks | 8950
PP-2019-02451 | 2019-06-11 | 400 BURRARD STREET, Vancouver, BC V6C 3A6 | Plumbing Permit | Commercial | Tenant Improvement | Completed | Commercial - UNIT# 1110-11th Floor Tenant Improvement : Installation of new plumbing fixtures | NULL
EP-2019-05045 | 2019-06-11 | 999 CANADA PLACE, Vancouver, BC V6C 3C1 | Electrical Permit | Commercial | NULL | Expired | Special Event - SPECIAL EVENT: ***CANADA DAY*** JULY 1st, 2019 - 1 DAY EVENT Partial set up to take place the day before June 30th Provide temporary electrical distribution fed from 2 x 150kW generators for Canada Day Celebrations. power for stage, food vendors and activation. | NULL
SP-2019-01284 | 2019-06-10 | 4243 HUDSON STREET, Vancouver, BC V1V 1V1 | Sprinkler Permit | Residential | New | Completed | Residential - new home installation for LWH | NULL
DB-2019-02487 | 2019-06-13 | 301 W 1ST AVENUE, Vancouver, BC V5Y 1A6 | Building Permit | Development and Building Permit (DB) | Temporary Building / Structure | Completed | High Density Housing / Commercial - Temporary Building / Structure - To provide use of the existing vacant lot as a temporary transfer drop-off station (Works Yard) for yard trimmings and is limited to: PLANT AND SOIL ASSOCIATED WITH PLANT MATERIAL ONLY. The proposed use is for a time limited period expiring, December 31st, 2019. Building Review Branch Notes: The following will be on site: 1 crew trailer 1 kiosk trailer- weigh station 1 generator- power for kiosk and crew trailer only 1 roll off bin – no power or other infrastructure needed 1 portable toilet Fencing | 5000
PP-2019-02427 | 2019-06-11 | 7145 ARGYLE STREET, Vancouver, BC V5P 3K8 | Plumbing Permit | Residential | New | Completed | Residential - Rough in and finishing ** Amend 11/29/2019** address should be the laneway house 7145 Argyle | NULL
PP-2019-02428 | 2019-06-11 | 1437 KINGSWAY, Vancouver, BC | Plumbing Permit | Commercial | Addition | Completed | Commercial - Install backflow preventer on 2nd floor serving cooler | NULL
PP-2019-03125 | 2019-07-25 | 910 W 10TH AVENUE, Vancouver, BC V5Z 1M9 | Plumbing Permit | Commercial | Renovation | Completed | Commercial - Interior and exterior alteration to provide 16 operating rooms, 40 pre and post operation beds, clinical support rooms, offices, lockers, and education spaces on level 3 in this existing building. A new elevator will be constructed that will operate between Level 2 and Level 3 (elevator shaft is part of a previous permit). Infrastructure work is required for the operating functions which will be provided on the roof. Feeder cables will also need to be run from the existing standby power plant which is located in the basement between the Diamond Centre and Jack Bell building. Phase #1 - Roof Infrastructure Upgrade - issued 2018 Nov.23 Phase #2 - Full Construction - issued 2018 Dec. 18. | NULL
GP-2019-00986 | 2019-03-29 | 4851 BEATRICE STREET, Vancouver, BC | Gas Permit | Residential | Tenant Improvement | Completed | Residential - Install water heater ** Amend 03/29/2019** correct use is Church not 1 FD | NULL
BP-2019-01254 | 2019-04-11 | 1199 SEYMOUR STREET #3302, Vancouver, BC V6B 1K3 | Building Permit | Building Permit (BP) | Addition / Alteration | Completed | Field Review - Addition / Alteration - #3302 Interior alterations only to provide improvements to this existing residential dwelling unit #3302 (penthouse #2) at this existing mixed-use commercial and residential building. Scope of work: to demo and install walls, doors, new closets, update bathroom & kitchen, remove and replace flooring, new radiant heat in bathroom, lighting & plumbing work. OK to increase existing storage room size at the 34th floor level as per Michelle Au, March 25, 2019. OK for field review as per Howie Chow, March 25, 2019. Energy Upgrade: L2 - HVAC - Replace washroom baseboard with in-floor radient system | 100000
PP-2019-01274 | 2019-03-29 | 1715 KINGSWAY, Vancouver, BC | Plumbing Permit | Commercial | Tenant Improvement | Completed | Commercial - Install 3 each RPBA's as per CoV Cross Connection Control Letter dated Feb 12 2019 | NULL
GP-2019-00988 | 2019-03-29 | 3475 W 35TH AVENUE, Vancouver, BC V6N 2N3 | Gas Permit | Residential | Renovation | Completed | Residential - 36" Miele KM2050 G Cooktop Installation | NULL
EP-2019-02644 | 2019-03-25 | NULL | Electrical Permit | Commercial | NULL | Expired | Movie Set / Filming - Movie Set: TV Commercial for: "Kelloggs" Site contact: Marie Solakov: 778-707-0119 ***Please email all dates and locations associated with this permit to: csinspection.clerks@vancouver.ca | NULL
PP-2019-01275 | 2019-03-29 | 3137 E 17TH AVENUE, Vancouver, BC V5M 2N8 | Plumbing Permit | Residential | New | Completed | Residential - Plumbing installation for new LWH | NULL
EP-2019-03468 | 2019-04-30 | 1230 NELSON STREET, Vancouver, BC V6E 1J6 | Electrical Permit | Commercial | Renovation | Completed | Installation / Repair - Commercial - Rewiring the whole unit as per code requirements. lighting comliance on building permit | 5100
EP-2020-02499 | 2020-04-14 | 2374 W 12TH AVENUE, Vancouver, BC V6K 2N9 | Electrical Permit | Residential | Renovation - Dwelling Unit(s) only | Completed | Installation / Repair - Residential - Electrical upgrades for secondary suite in basement. Mandatory Electrical Requirements: Items #1-8 reference to Case File CF-2019-002799 Building permit work description: To permit exterior and interior alterations to this existing dwelling and to change the use to a one family dwelling with a secondary suite. Scope of work to include: Legalization of the basement suite, work to include increasing some headroom height with a new flush structural beam and updating the exterior sidewalk to be a continuous 3'0" concrete pathway to suite entrance at rear of home. Convert 235 sq.ft of the existing garage into an Artist Studio and existing 2 car portion of garage to remain as garage/stroage. Entire garage to be Sprinklered to NFPA-13D OK For Field Review as per A.Campbell & K.Vogt - April.9.2019 Schedule 'B' (Struc) Letter of Assurance submitted. Energy Upgrade Exempted, no work proposed in house. Artist Studio not intended for living accommodation so no Energy Required. Scope of work to include energy and building upgrades in accordance with Article 11.2.1.4 of the 2014 Vancouver Building By-law as required by District Building Inspector. Smoke alarms to be installed in compliance with Subsection 9.10.19, Division B of the Vancouver Building By-law 2014. Install Carbon Monoxide Alarm as per 9.32.4.2, Division B of the Vancouver Building By-law & Bulletin 2007-007-BU/EL | 3000
GP-2019-00992 | 2019-04-03 | 277 E 46TH AVENUE, Vancouver, BC V5W 1Z5 | Gas Permit | Residential | New | Completed | Residential - to install 1 boiler 1 fireplace 1 range 1 cooktop 1 bbq fireplace piping only | NULL
BP-2019-01258 | 2019-04-11 | 450 ROBSON STREET, Vancouver, BC | Building Permit | Building Permit (BP) | Addition / Alteration | Cancelled | Field Review - Addition / Alteration - Interior alterations to provide improvements for existing Restaurant - Class 1 tenant at 450 Robson St in this existing mixed-use building. No changes to existing kitchen equipment, occupant load and washrooms. Approved occupant load: 50 (43 fixed seats inside + 5 staff + 2 exterior seats with a table on the City property) as per Barrie Smith, March 25, 2019. Total occupant load not to exceed 50 based on provision of two washrooms. OK for field review as per Leighton Williams, March 25, 2019 Note: 1. Separate permit is required for new signage. 2. No sprinkler head alterations proposed. District Building Inspector to determine if sprinkler permit is required. 3. New heated shelf is not considered as new kitchen equipment and cleared by Hamid Mahpour. Letters of assurance submitted: Sch B (Arch): Peter Turje, MAIBC, 604.612.2643 Energy upgrade selected: L2 - HVAC - Clean and Balance all Air Systems (per 6.7.2.3.2 of ASHRAE 90.1-2016) | 150000
EP-2019-05053 | 2019-06-11 | 560 SEYMOUR STREET, Vancouver, BC V6B 3J5 | Electrical Permit | Commercial | Tenant Improvement | Completed | Installation / Repair - Commercial - Supply & install new 2x 120V/15A receptacles in mens & womens washroom for digital media boards. NOTE: No building work alteration proposed | 700
EP-2019-05136 | 2019-06-13 | 111 W GEORGIA STREET, Vancouver, BC V6B 1T8 | Electrical Permit | Commercial | Renovation | Completed | Installation / Repair - Commercial - Led Retrofit for all Hallways of building including lobby but Excluding common shared areas such as pool, gym etc *All areas are exempt and are 24 Hour lighting areas such as corridors and common hallways and lobbys of the building. | 20000
PP-2019-02429 | 2019-06-11 | 4125 W 8TH AVENUE, Vancouver, BC V6R 4P9 | Plumbing Permit | Commercial | Renovation | Completed | Commercial - Installation of 5 art sinks | NULL
EP-2019-05049 | 2019-06-11 | 378 E 16TH AVENUE, Vancouver, BC V5T 2T6 | Electrical Permit | Residential | New | Expired | Temporary Power - Residential - Temp Power Pole Valid June 05/2019 til June 04/2020 DB – NOT ISSUED: Work authorized by this permit is for placement of a temporary power pole only and does not authorize any site construction and/or excavation. A separate Building Permit will be required prior to commencement of any other work on this site. | NULL
EP-2019-05060 | 2019-06-11 | 885 W GEORGIA STREET, Vancouver, BC V6C 3E8 | Electrical Permit | Commercial | Tenant Improvement | Completed | Installation / Repair - Commercial - New Data and Electrical for Desk Connections | 36000
EP-2019-05056 | 2019-06-11 | 450 SW MARINE DRIVE, Vancouver, BC V5X 0C3 | Electrical Permit | Commercial | Tenant Improvement | Completed | Installation / Repair - Commercial - Adding Card readers to arm/disarm the Burglary Alarm. No mag lock. NOTE: No building work alteration proposed | 4000
DB-2019-02490 | 2019-11-21 | 1421 E PENDER STREET, Vancouver, BC V5L 1V7 | Building Permit | Development and Building Permit (DB) | Addition / Alteration | Completed | High Density Housing / Commercial - Addition / Alteration - Exterior and interior alterations to provide fire damage repair to part of an exterior wall of this existing 2 storey industrial building (medium hazard), to validate the existing mezzanine expansion and to add a new mechanical mezzanine in the north east corner (total new floor area is approximately 742 sq. ft.), plus new interior partitions for this existing Printing and Publishing with ancillary office tenant and to validate and reconfigure the parking and loading layout at the rear. Note: 1) Exterior alterations include infill of existing non-conforming unprotected openings at the West exterior exposing building face. 2) Fire damage occurred not within this building but at a building adjacent to the East exterior wall of 1421 E Pender St. That building at 1435 E Pender St has since been demolished. REVISION #1 (Apr. 6/20. B. Smith): Project costs have increased by $20,000.00 . Interior washroom & fixture elevations added to sheet A000. New enclosed exit stair added at West side of lower floor/upper floor. Storage room 106 changed from storage to universal toilet room. Lower floor mudroom 104 deleted. Storage room 105 changed to a new universal changing room. Central stair between floor levels changed from an exit to an unenclosed interconnecting stair + surrounding wall type changed to W1A. Minor changes to locations to lower floor corridor walls. Walls around upper floor offices are no longer rated. Upper floor exit lobby is changed to an open office area and no longer as exit. Main floor principle entry door now swings inward. Upper floor office 212 & adjacent corridor 213 are deleted. Interior wall of executive office 207 now has a glazed panel. Area of office 201 reduced due to new West exit stair enclosure. Upper floor enclosed office 201 deleted and is now part of an open office area. North wall of office 207 now moved South away from grid-line C. | 220000
BP-2019-01261 | 2019-08-26 | 3825 W 23RD AVENUE, Vancouver, BC V6S 1K8 | Building Permit | Building Permit (BP) | Demolition / Deconstruction | Completed | Low Density Housing - Demolition / Deconstruction - DEMOLITION BY DECONSTRUCTION Demolition – Pre 1950’s To demolish the existing one family dwelling building ($15,000) on this site by means of deconstruction. This permit is subject to the Green Demolition Bylaw (11023) Note: Demo Declaration by Deconstruction – All Right Trucking Ltd. (Nav Nahal) (604)-644-9221 Note: Pre-1950 recycling requirement: 90% of non-hazardous construction waste | 15000
EP-2019-02650 | 2019-04-03 | 1232 E 41ST AVENUE, Vancouver, BC V5W 1R4 | Electrical Permit | Residential | New | Completed | Installation / Repair - Residential - Electrical wiring for new laneway house Total service: 200amp Main house: 100amp Lwh: 125amp | 10000
EP-2019-02724 | 2019-04-04 | 246 W 18TH AVENUE, Vancouver, BC V5Y 2A7 | Electrical Permit | Residential | New | Completed | Installation / Repair - Residential - wiring of lane way - NEW MAIN SERVICE: 200A MAIN HOUSE SERVICE: 100A LWH SERVICE: 125A | 9500
EP-2019-02651 | 2019-04-01 | 6415 COMMERCIAL STREET, Vancouver, BC V5P 3P4 | Electrical Permit | Residential | New | Completed | Installation / Repair - Residential - New wiring for SFD & SS 200 amp service connection, 125 amp goes to main house, 100 amp goes to lwh, new installation | 18000
EP-2019-02652 | 2019-04-01 | 6419 COMMERCIAL STREET, Vancouver, BC V5P 3P4 | Electrical Permit | Residential | New | Completed | Installation / Repair - Residential - New wiring for LWH 200 amp service connection, 125 amp goes to main house, 100 amp goes to lwh, | 8000
EP-2019-02655 | 2019-04-01 | 3552 MOSCROP STREET, Vancouver, BC V5R 5N8 | Electrical Permit | Residential | Tenant Improvement | Completed | Installation / Repair - Residential - Upgrade electrical service from 100amp to 150amp,install new panel.running underground cables. | 2000
EP-2019-02654 | 2019-03-26 | 1725 PARKER STREET, Vancouver, BC V5L 2K7 | Electrical Permit | Residential | New | Expired | Temporary Power - Residential - Temp construction service 100A 120/240 pole mount o/h service Valid: March 26 2019 to March 25 2020 | NULL
EP-2019-02656 | 2019-03-26 | 4520 ROSS STREET, Vancouver, BC V5V 4T9 | Electrical Permit | Residential | New | Expired | Temporary Power - Residential - Temporary service for new SFD with SS valid: March 26 2019 to march 25 2020 Work authorized by this permit is for placement of a temporary power pole only and does not authorize any site construction and/or excavation. A separate Building Permit will be required prior to commencement of any other work on this site. | NULL
EP-2019-02658 | 2019-04-04 | 4869 JOYCE STREET, Vancouver, BC V5R 4G5 | Electrical Permit | Residential | New | Completed | Installation / Repair - Residential - Wiring & service for new Lwh All kind of electrical work (120/240 voltage) for new Laneway house Total service: 200amp Main house: 125 amp Lwh: 100amp | 8000
PP-2019-01277 | 2019-03-29 | 5133 FAIRMONT STREET, Vancouver, BC V5R 3V4 | Plumbing Permit | Residential | New | Completed | Residential - new plumbing for new SFD with SS | NULL
EP-2019-03582 | 2019-04-29 | 323 JERVIS STREET #1802, Vancouver, BC V6C 3P8 | Electrical Permit | Residential | Renovation | Completed | Installation / Repair - Residential - #1802 replacing all old lights and switch plugs and some kitchen wiring remove and do new wiring | 2800
SP-2019-00717 | 2019-04-01 | 2158 E 20TH AVENUE, Vancouver, BC V5N 2L6 | Sprinkler Permit | Residential | New | Completed | Residential - Fire Sprinkler FLow Verification required fire sprinkler installation for new LWH | NULL
EP-2019-02660 | 2019-03-26 | 441 E 55TH AVENUE, Vancouver, BC V5X 1N3 | Electrical Permit | Residential | New | Expired | Temporary Power - Residential - 125 amp temporary power pole installation for new SFD with SS valid: March 26 2019 to March 25 2020 Work authorized by this permit is for placement of a temporary power pole only and does not authorize any site construction and/or excavation. A separate Building Permit will be required prior to commencement of any other work on this site. | NULL
SP-2019-00719 | 2019-03-29 | 3551 PRICE STREET, Vancouver, BC V5R 5R4 | Sprinkler Permit | Residential | New | Completed | Residential - new sprinkler installation for LWH | NULL
EP-2019-05062 | 2019-06-11 | 777 HOMER STREET, Vancouver, BC V6B 2W1 | Electrical Permit | Commercial | NULL | Expired | Special Event - Provide temporary distribution from existing services for event "DAVID GRAY" June 21, 2019 The Centre in Vancouver. 1 x 400A service Work authorized by this permit is for placement of a temporary power pole only and does not authorize any site construction and/or excavation. A separate Building Permit will be required prior to commencement of any other work on this site. | NULL
EP-2019-05063 | 2019-06-11 | 2687 MAPLE STREET, Vancouver, BC V6J 3T7 | Electrical Permit | Commercial | New | Completed | Installation / Repair - Commercial - Installing security system into a new residential building | 10500
SP-2019-01285 | 2019-06-10 | 3082 W 27TH AVENUE, Vancouver, BC V6L 1W5 | Sprinkler Permit | Residential | New | Completed | Residential - Fire Sprinkler installation for SFD | NULL
BP-2019-02492 | 2020-11-02 | 3817 W 15TH AVENUE, Vancouver, BC V6R 3A1 | Building Permit | Building Permit (BP) | Demolition / Deconstruction | Completed | Low Density Housing - Demolition / Deconstruction - DEMOLITION BY DECONSTRUCTION To demolish the existing one family dwelling building ($15,000) on this site by means of deconstruction. Pre-1950 Green Demolition Conditions Apply : 75% Recycling Rate of Building Materials Required This permit is subject to the Green Demolition Bylaw (11023) Note: Demo Declaration by Deconstruction – Canadian Excavating Ltd. (Nirmal Brar) (604.728.0434) | 15000
BP-2019-02493 | 2019-06-18 | 777 HORNBY STREET, Vancouver, BC V6Z 1S4 | Building Permit | Building Permit (BP) | Addition / Alteration | Completed | Field Review - Addition / Alteration - #2060 & #2080-20th floor Interior alterations to expand #2060 into a portion of #2080 on the 20th floor in this existing commercial building on this site. Scope of work: remove a door, fill in a wall and upgrade a partition wall to become a new demising wall, new paint, sprinkler work. (#2060 getting larger and #2080 getting smaller) TENANTS: #2060-Laurentian Bank #2080-Armstrong Simpson Building Sprinklered – Separate sprinkler permit required for proposed sprinkler work. OK for field review as per Rob Rattray, Jun.05/19 | 12000
EP-2019-05065 | 2019-06-11 | 2005 QUEBEC STREET, Vancouver, BC V5T 2Z6 | Electrical Permit | Commercial | Tenant Improvement | Completed | Installation / Repair - Commercial - security system for tenant improvement | 7500
EP-2019-05069 | 2019-06-11 | 2086 MANNERING AVENUE, Vancouver, BC V5N 3C3 | Electrical Permit | Residential | New | Completed | Installation / Repair - Residential - Rough-in of alarm, tv telephone and internet | 900
EP-2019-05066 | 2019-06-11 | 343 RAILWAY STREET, Vancouver, BC V6A 1A4 | Electrical Permit | Commercial | Tenant Improvement | Completed | Installation / Repair - Commercial - # 203 - 343 Railway As requested by the building inspector, Adrian Cashato, take out an electrical permit to upgrade firestopping at locations where all electrical cables exit the tenants space. | 470
BP-2019-02496 | 2019-07-17 | 621 E 6TH AVENUE, Vancouver, BC V5T 4H3 | Building Permit | Building Permit (BP) | Addition / Alteration | Completed | Enquiry Centre - Addition / Alteration - To permit interior alterations to this existing multiple dwelling building. Scope of work to include: Satisfy the WWOP of some fire dampers that were installed in the exterior wall of the laundry room that vents into the existing parking garage. OK For Field Review as per A.Campbell and A.Cashato - June.5.2019 No Energy Upgrade Required Detail Provided , See Plans | 2025
PP-2019-02430 | 2019-06-11 | 2442 MCBAIN AVENUE, Vancouver, BC V6L 2C4 | Plumbing Permit | Residential | Renovation | Completed | Residential - install one kitchen sink, and one dishwasher for basement secondary suite | NULL
GP-2019-01789 | 2019-06-11 | 2010 W 28TH AVENUE, Vancouver, BC V6J 2Y9 | Gas Permit | Residential | New | Completed | Residential - To install boiler range fireplace 2 bbq There is piping for fireplace and 1 bbq | NULL
PP-2019-02433 | 2019-06-11 | 2994 E 16TH AVENUE, Vancouver, BC V5M 2M3 | Plumbing Permit | Residential | New | Completed | Residential - Installing new plumbing fixtures inside the laneway house | NULL
SP-2019-00720 | 2019-03-29 | 20 DIEPPE PLACE, Vancouver, BC V5M 4A3 | Sprinkler Permit | Residential | New | Completed | Residential - new sprinkler heads for new LWH | NULL
EP-2019-02663 | 2019-04-15 | 3450 TRAFALGAR STREET, Vancouver, BC V6L 2L8 | Electrical Permit | Residential | Renovation | Completed | Installation / Repair - Residential - power to out side storm sum pump from sub pannel | 2000
EP-2019-02661 | 2019-04-01 | 2626 W 13TH AVENUE, Vancouver, BC V6K 2T2 | Electrical Permit | Residential | Renovation | Completed | Installation / Repair - Residential - Top floor addition. Add pot lights and receptacles. | 1900
EP-2019-02662 | 2019-03-26 | 2989 W 20TH AVENUE, Vancouver, BC V6L 1H6 | Electrical Permit | Residential | New | Expired | Temporary Power - Residential - temporary power for existing main house Valid: March 26 2019 to March 25 2020 Work authorized by this permit is for placement of a temporary power pole only and does not authorize any site construction and/or excavation. A separate Building Permit will be required prior to commencement of any other work on this site. | NULL
EP-2019-02671 | 2019-04-01 | 7669 ONTARIO STREET, Vancouver, BC V5X 3C4 | Electrical Permit | Residential | New | Completed | Installation / Repair - Residential - Security alarm systems and Tv/Tel/Data wall plates finishing only. Rough in done by previous contractor. | 1800
PP-2019-01491 | 2019-04-16 | 685 MOBERLY ROAD, Vancouver, BC V5Z 4A4 | Plumbing Permit | Commercial | Renovation | Completed | Commercial - Bath tub removed, walk in tub installed No building work proposed | NULL
EP-2019-02664 | 2019-03-26 | 3622 E 25TH AVENUE, Vancouver, BC V5R 1K5 | Electrical Permit | Residential | New | Expired | Temporary Power - Residential - Temporary power service for new SFD with SS Valid: March 26 2019 to March 25 2020 | NULL
EP-2019-02666 | 2019-04-01 | 6602 KNIGHT STREET, Vancouver, BC V5P 2W2 | Electrical Permit | Residential | New | Completed | Installation / Repair - Residential - New Laneway house wiring plus service.This service will have three meter base MAIN SERVICE: 200 AMPS MAIN HOUSE: 100 AMPS SECONDARY SUITE: 100 AMPS LWH:100 AMPS | 8000
PP-2019-01278 | 2019-04-04 | 2290 COMMERCIAL DRIVE, Vancouver, BC V5N 5P9 | Plumbing Permit | Commercial | Renovation | Completed | Commercial - New Restaurant - plumbing fixtures. | NULL
EP-2019-02669 | 2019-04-01 | 1055 CANADA PLACE, Vancouver, BC V6C 0C3 | Electrical Permit | Commercial | Addition | Completed | Installation / Repair - Commercial - Add 6 - 30 amp receptacles on 1st and 2nd floor (Adding 2 - 30 amp receptacles on 1st floor hallway and 4- 30 amp receptacles in 2nd floor hallway.) NOTE: No building work alteration proposed | 9600
GP-2019-00995 | 2019-04-03 | 2395 E 54TH AVENUE, Vancouver, BC V5S 1X1 | Gas Permit | Residential | Addition | Completed | Residential - TO INSTALL 1 BOILER **no building work permitted** | NULL
EP-2019-02670 | 2019-04-01 | 6111 CAMBIE STREET, Vancouver, BC V5Z 3B2 | Electrical Permit | Commercial | Addition | Completed | Installation / Repair - Commercial - Additions to existing security access control system - back door entrance & parking gate. Install and termination of devices only - all cable run by others. NOTE: No building work alteration proposed | 2181
EP-2019-02673 | 2019-03-26 | 2650 MAPLE STREET, Vancouver, BC V1V 1V1 | Electrical Permit | Commercial | New | Completed | Interim - Commercial - Scope of work: slab, underground, raceways, grounding, branch circuits. Service connection to BC Hydro is not permitted under this permit. Related Main Permit: EP-2018-09669. | 1000
PP-2019-01329 | 2019-04-05 | 638 SMITHE STREET, Vancouver, BC | Plumbing Permit | Commercial | Tenant Improvement | Completed | Commercial - #200 - Install fixtures | NULL
BP-2019-01263 | 2019-04-11 | 400 BURRARD STREET, Vancouver, BC V6C 3A6 | Building Permit | Building Permit (BP) | Addition / Alteration | Completed | Field Review - Addition / Alteration - #1500 - 15th and 16th floors Interior alterations to provide improvements for an existing full floor office tenant on the 15th and portion of 16th floors in this existing commercial building. Scope of work: new office and a new meeting room on level 15 and two (2) new office rooms on level 16. * Tenant occupies entire the 15th floors and a portion of the 16th floor and are connected by existing interconnecting stairs (BU456485). OK for field review as per Howie Chow, March 26, 2019. No energy upgrade required. BOMA BESt building. | 67000
EP-2019-02676 | 2019-04-02 | 3554 W 48TH AVENUE, Vancouver, BC V6N 3R1 | Electrical Permit | Residential | New | Completed | Installation / Repair - Residential - Electrical wiring for new house - single family dwelling | 18000
EP-2019-02677 | 2019-04-04 | 768 SEYMOUR STREET, Vancouver, BC | Electrical Permit | Commercial | Renovation | Completed | Installation / Repair - Commercial - Installation of low voltage HVAC controls, fan coils. NOTE: No building work alteration proposed | 96300
SP-2019-00723 | 2019-06-10 | 1067 W CORDOVA STREET, Vancouver, BC V6C 1C7 | Sprinkler Permit | Commercial | Tenant Improvement | Completed | Commercial - This permit has been issued for sprinkler system alterations (add, relocate and remove) to the 2014 VBBL and NFPA 13, 2013 for the tenant improvements to provide interior alterations to provide tenant improvements for the existing office (7th floor) in this existing mixed use building on this site. This application does not include any of the following: - Warehouse storage arrangements, or mobile compact storage arrangements. - Changes to the sprinkler system supply piping (e.g. valves, mains, cross-mains, etc.). - Flexible sprinkler pipe. - New alternative solutions and/or modifications to existing alternative solutions. - Change in occupancy and/or hazard classification. Notes: 1. Existing alternative solution EQ401362 - No Modifications (Convenience Stair L5 to L8) | NULL
BP-2019-01264 | 2019-04-24 | 183 TERMINAL AVENUE, Vancouver, BC V6A 4G2 | Building Permit | Building Permit (BP) | Addition / Alteration | Completed | Field Review - Addition / Alteration - 3rd floor Interior alterations to provide tenant improvements for this existing office tenant on the 3rd floor in this existing commercial building on this site. REVISION #1 - Remove Fire Suppression from scope of work. New Schedule B for Mech/Plumbing only submitted by Stephen Kooiman, P.Eng. Ph#604.298.4858 REVISION #2: - Relocation of one existing Mag Lock and installation of one new Mag Lock. - increase project value from $100,000. to $101,000. OK for field review as per Jamie Zhang, Mar.26/19 Energy upgrade: L2 - Lighting - Upgrade to incorporate Automatic Lighting Shutoff (per 9.4.1.1 of ASHRAE 90.1 - 2010) Letters of Assurance submitted: Schedule A by Stephen Kooiman, P.Eng. ph#604.2983.4858 Electrical Schedule B by A.J. Franklin, P.Eng. ph#604.298.4858 Structural Schedule B by Mark van Bockhoven, P.Eng. Struct. Eng. ph#604.255.1169. * see Revised; Mechanical/Plumbing/Fire by Stephen Kooiman, P.Eng. ph#604.2983.4858 | 100000
GP-2019-00996 | 2019-04-03 | 4297 ELGIN STREET, Vancouver, BC V5V 4R5 | Gas Permit | Residential | New | Completed | Residential - Rough piping and Boiler range installation for new SFD | NULL
EP-2019-02681 | 2019-03-26 | 970 BURRARD STREET, Vancouver, BC V6Z 2R4 | Electrical Permit | Commercial | Renovation | Completed | Installation / Repair - Commercial - to create #140 (is part of #133) First Floor To Fish in new receptacles and data lines for office. Replace lights with LED fixtures. Site contact: Jake: 604-338-4342 | 5000
BP-2019-01266 | 2019-05-06 | 1930 PANDORA STREET #303, Vancouver, BC | Building Permit | Building Permit (BP) | Addition / Alteration | Issued | Field Review - Addition / Alteration - #303-3rd floor & mezzanine Interior alterations to provide first tenant improvement to a shell space for a new office tenant on the 3rd floor (#303) of this existing mixed-use industrial and commercial Building. Scope of work: demolish some partition walls and complete tenant fit-out including new full height partition walls, glazing, doors, ceiling, millwork, finishes, addition of new washrooms and kitchen sink, electrical, plumbing and sprinkler work. TENANT: Allester Engineering Ltd. Separate sprinkler permit required for proposed sprinkler work. Architectural Schedule B submitted by Jason Skladan, AIBC, 604.928.5301. Schedule CP-3 submitted by Certified Professional, Steven Hart Architect, Inc., dated March 28, 2019. OK for field review as per S.Yu on March 26, 2019 No energy upgrade required. | 75000
EP-2019-02690 | 2019-04-05 | 1601 YEW STREET, Vancouver, BC V6K 3E6 | Electrical Permit | Commercial | Renovation | Completed | Installation / Repair - Commercial - Existing multi dwelling. Retrofit existing of 17 light fixtures T8 with smart LED conversion kit. No building work alteration proposed Exempt from ASHRAE requirements for controls. LED conversion kit to be approved for the base fixture. | 2000
EP-2019-02683 | 2019-03-26 | 2951 E 42ND AVENUE, Vancouver, BC V1V 1V1 | Electrical Permit | Residential | New | Expired | Temporary Power - Residential - Temporary power pole. Effective: March 26, 2019 - March 25, 2020 Site contact: Tak: 604-649-9035 | NULL
SP-2019-00724 | 2019-04-02 | 1541 W BROADWAY, Vancouver, BC V6J 1W7 | Sprinkler Permit | Commercial | Renovation | Completed | Commercial - #456 - 4th floor - Add / Relocate heads to suit new layout. This permit has been issued for sprinkler system alterations (add, relocate and remove) to the 2014 VBBL and NFPA 13, 2013 for Interior alterations and change of use from office shell to office on the 4th floor (#456) in this existing commercial building on this site. Does not include any of the following: a. hydraulic calculations, b. change in occupancy and /or hazard classification, c. warehouse storage arrangements, d. mobile compact storage arrangements, e. New alternative solutions and/or modifications to existing alternative solutions, f. changes to the sprinkler system supply piping (e.g. valves, mains, cross-mains, branch-lines, etc.), or g. flexible sprinkler pipe | NULL
DB-2019-01267 | 2019-06-26 | 1508 E 60TH AVENUE, Vancouver, BC V5P 2H3 | Building Permit | Development and Building Permit (DB) | New Building | Completed | Low Density Housing - New Building - To construct a 2 storey one-family dwelling with a secondary suite located in the Basement with a detached accessory building (LWH ) at the rear providing 3 parking spaces, having vehicular access from the lane. Note: This is a 2 storey building pursuant to the Zoning and Development By-Law 1- Covenant registered at the Land Title Office under (CA7366794) 2- No strata titling permitted 3-*Structural and Geo technical schedule B: Makhan S.Dhillon, PENG(604-537-6271) 4- Structural Schedule B - Solar Panels P.Eng. Vishnu Suresh 778-522-1559 5-HPO:Octave homes Inc. 6- A/C unit proposed at rear yard 7- 8’ bar sink proposed in cellar "Combustible projections or roof soffits on an exposing building face shall not project to less than .45m from the property line and shall be in compliance with VBBL 2014 9.10.15.5.(9) The entire building, INCLUDING THE ATTACHED GARAGE (if applicable), to be sprinklered to NFPA 13D. Any alterations or conversions to the attached garage (if applicable) to habitable living space shall not be permitted without first obtaining the approval of the Director of Planning and the Chief Building Official. Thermal protection measures and Laneway house design guidelines shall be required to be met prior to the approval of the conversion. Addressing notes: Building 1 1508 E 60th Av - Principal Dwelling (1st & 2nd storey, east side of basement) 1506 E 60th Av - Secondary Suite (west side of basement) Building 2 1504 E 60th Av - Laneway House (1.5 storey) ******THIS PERMIT HAS BEEN ISSUED UNDER THE REQUIREMENTS OF VBBL 2014 AND THE GREEN HOMES PROGRAM****** | 864212.5
DB-2019-01268 | 2019-06-26 | 1508 E 60TH AVENUE, Vancouver, BC V5P 2H3 | Building Permit | Development and Building Permit (DB) | Demolition / Deconstruction | Completed | Low Density Housing - Demolition / Deconstruction - To demolish the existing one family dwelling building ($15,000) on this site. Demo Contractor: Canadian Excavating Ltd(604-728-0434) | 15000
GP-2019-00998 | 2019-03-29 | 4556 JOHN STREET, Vancouver, BC V5V 3X2 | Gas Permit | Residential | Renovation | Cancelled | Residential - To replacement one boiler | NULL
GP-2019-00997 | 2019-03-29 | 3809 W 24TH AVENUE, Vancouver, BC V6S 1L8 | Gas Permit | Residential | Renovation | Completed | Residential - Installation of replacement furnace **** basement | NULL
DB-2019-01270 | 2019-06-26 | 1504 E 60TH AVENUE, Vancouver, BC V5P 2H3 | Building Permit | Development and Building Permit (DB) | New Building | Completed | Low Density Housing - New Building - To construct a 2 storey laneway house building with an attached garage and with an open parking pad providing 3 parking space having vehicular access from the lane. Note: This is a 1 1/2 storey building pursuant to the Zoning & Development By-law 1.Covenant registered at the Land Title Office under (CA7366794) 2.No Strata Titling permitted 3.No A/C unit proposed 4.*Structural and Geo technical schedule B: Makhan S.Dhillon, PENG(604-537-6271) 5.HPO:Octave homes Inc "Combustible projections or roof soffits on an exposing building face shall not project to less than .45m from the property line and shall be in compliance with VBBL 2014 9.10.15.5.(9)" The entire building, INCLUDING THE ATTACHED GARAGE (if applicable), to be sprinklered to NFPA 13D Enhanced. Any alterations or conversions to the attached garage (if applicable) to habitable living space shall not be permitted without first obtaining the approval of the Director of Planning and the Chief Building Official. Thermal protection measures and Laneway house design guidelines shall be required to be met prior to the approval of the conversion. ******THIS PERMIT HAS BEEN ISSUED UNDER THE REQUIREMENTS OF VBBL 2014 AND THE GREEN HOMES PROGRAM****** Addressing notes: Building 1 1508 E 60th Av - Principal Dwelling (1st & 2nd storey, east side of basement) 1506 E 60th Av - Secondary Suite (west side of basement) Building 2 1504 E 60th Av - Laneway House (1.5 storey) | 225000
PP-2019-01280 | 2019-03-29 | 159 W 20TH AVENUE, Vancouver, BC V5Y 2C4 | Plumbing Permit | Residential | New | Completed | Residential - supply and install new plumbing piping and fixtures in lane way house AMEND: MAY 1, 2019 ADD ONE DECK DRAIN SECOND FLOOR WITH OVERFLOW | NULL
EP-2019-02689 | 2019-04-01 | 1055 W HASTINGS STREET, Vancouver, BC V6E 2E9 | Electrical Permit | Commercial | Renovation | Completed | Installation / Repair - Commercial - Level 22nd and Level 23 Only Electrical Demolition Only Interior alterations to a single tenant 2-floor suite that currently occupies the entire 22nd and 23rd floor levels of this existing building, with an existing interconnecting stair (BU412641) between the 22nd and 23rd Floors of this suite. The upper full 23rd Floor of the suite will be gutted for an all new interior partition layout, and the lower full floor will be both gutted for new interior partitions and this part of the suite will be reduced in area by the installation of new demising walls that will create 2 new shell office suites within the remainder of the existing 22nd floor level of this building. Amend: Add Tenant Improvement to this Permit (originally it was only for electrical Demolition) - 22nd & 23rd Floors Supply and install: - Lighting Fixtures - Lighting Controls - Exits - Fire Alarm relocation and new speakers - Power to mechanical units - Power outlets and data outlet rough-ins (Communication, security and AV systems by others) - System Furniture Whip Connections | 19000
PP-2019-01281 | 2019-03-29 | 382 ROBSON STREET, Vancouver, BC V6B 2B2 | Plumbing Permit | Commercial | New | Completed | Commercial - restaurant | NULL
EP-2019-02692 | 2019-04-01 | 1132 W 46TH AVENUE, Vancouver, BC V6M 2K3 | Electrical Permit | Residential | New | Issued | Installation / Repair - Residential - ROUGH AND FINISH ELECTRICAL WORK FOR SINGLE FAMILY HOME WITH DETACHED GARAGE. 200 AMP SERVICE, MAIN SERVICE IN GARAGE. UNDERGROUND ACWU FOR HOUSE PANEL FROM GARAGE TO HOUSE. ALSO UNDERGROUND TV-TEL CONDUIT FROM GARAGE TO HOUSE. | 20000
DB-2019-01273 | 2019-08-16 | 163 E 60TH AVENUE, Vancouver, BC V5X 1Z5 | Building Permit | Development and Building Permit (DB) | New Building | Expired | Low Density Housing - New Building - To construct a 2 storey laneway house building ($217,750) with an open parking pad, providing 1 parking space and having vehicular access from the lane. Note: This is a 1 ½ storey building pursuant to the Zoning & Development By-law. Note: Bldg 1 (principal bldg) addressed 159 E 60th Ave existing on site. 1. No Strata Titling permitted 2. No A/C unit proposed 3. Schedule B: Henry Sy-Ning Hsu, P.Eng (604-322-7158) Structural & Geotechnical 4. HPO: Wing Chong Home Improvement Ltd 163 E 60th Av - Laneway House (1.5 storey) Address assigned per approved plans. Fire and Emergency street access (walkway) to the laneway house is from the east side. Street access must be provided and maintained at all times. The building addresses are to be posted and to be visible from the street in accordance with the Building By-law. ******THIS PERMIT HAS BEEN ISSUED UNDER THE REQUIREMENTS OF VBBL 2014 AND THE GREEN HOMES PROGRAM****** | 217750
BP-2019-01274 | 2019-04-11 | 805 W BROADWAY, Vancouver, BC V5Z 1K1 | Building Permit | Building Permit (BP) | Addition / Alteration | Completed | Field Review - Addition / Alteration - #1507 - 15th floor Interior alterations to provide improvements for a new Health Care Office tenant on the 15th floor (#1507) of this existing commercial building on this site. Scope of work: remove all parition walls for new layout. New walls, plumbing,electrical, millwork, flooring, painting, lighting. * DBI to confirm unit numbers for the 15th floor. OK for field review per Jamie Zhang, Mar.26/19 Energy upgrade: L2 - Lighting - Upgrade to incorporate Automatic Lighting Shutoff (per 9.4.1.1 of ASHRAE 90.1-2016) | 80000
PP-2019-01282 | 2019-03-29 | 4366 W 14TH AVENUE, Vancouver, BC V6R 2Y1 | Plumbing Permit | Residential | New | Completed | Residential - T0 INSTALL 1 3/4" BACKFLOW PREVENTER FOR LAWN IRRIGATION LOCATED NEAR CITY SHUT OFF. The City of Vancouver requires that all double-check valve assemblies be installed horizontally. | NULL
PP-2019-01284 | 2019-05-17 | 2101 LAHB AVENUE, Vancouver, BC V1V 1V1 | Plumbing Permit | Commercial | New | Completed | Commercial - Safeway Store - Plumbing Fixtures amend permit may 22 2020: Please add: 16 x 1/2" RPBA Thank you! Building permit work description: Tenant improvement for new Safeway grocery store. The base building is currently under construction (4188 Yew Street, BU467375). NO DP REQUIRED AS PER JOHN GREER JUN 29/18 amend permit January 29 2020: Please add the following: 2 x 1/2" RPBA 1 x 1/2" DCVA 1 x 1/2" dual check valve 3 x Bar Sink In regards to the addition of Starbucks. | NULL
BP-2019-01277 | 2019-08-21 | 1669 DAVIE STREET, Vancouver, BC V6G 1W1 | Building Permit | Building Permit (BP) | Addition / Alteration | Completed | Certified Professional Program - Addition / Alteration - First Tenant Improvement - New interior fit-out for a new bank into an existing new "shell building". No exterior work. Note: Separate Sign Permit required for all signage. | 700000
EP-2019-02698 | 2019-04-01 | 6580 FRASER STREET, Vancouver, BC V5X 3T3 | Electrical Permit | Commercial | Addition | Completed | Installation / Repair - Commercial - Install Single 15 Amp plug No building work proposed | 848.65
EP-2019-02699 | 2019-04-01 | 555 W 12TH AVENUE, Vancouver, BC V5Z 3X7 | Electrical Permit | Commercial | Renovation | Completed | Installation / Repair - Commercial - LV - Supply & install 8x CAT6 dual data drops. Install 2x customer supplied furniture whips. | 4625
EP-2019-02697 | 2019-04-01 | 1055 W GEORGIA STREET, Vancouver, BC V6E 3P3 | Electrical Permit | Commercial | Addition | Completed | Installation / Repair - Commercial - Install Single 15 Amp Plug No building work proposed | 1003.95
PP-2019-01285 | 2019-03-29 | 475 W GEORGIA STREET, Vancouver, BC V6B 4M9 | Plumbing Permit | Commercial | Tenant Improvement | Completed | Commercial - DCVA for water filtration system | NULL
PP-2019-01286 | 2019-03-26 | 1430 E 39TH AVENUE, Vancouver, BC V1V 1V1 | Plumbing Permit | Residential | New | Completed | Residential - 1 Outside sump with no pump | NULL
PP-2019-01287 | 2019-03-29 | 5505 LANARK STREET, Vancouver, BC V5P 2Y2 | Plumbing Permit | Residential | New | Completed | Residential - Installation of 2 outside sumps 1 with pump | NULL
PP-2019-01288 | 2019-03-29 | 1199 W HASTINGS STREET, Vancouver, BC V6E 3T5 | Plumbing Permit | Commercial | Tenant Improvement | Completed | Commercial - Plumbing Tenant Improvement | NULL
EP-2019-02701 | 2019-04-04 | 1668 W BROADWAY, Vancouver, BC V6J 1X6 | Electrical Permit | Commercial | Renovation | Completed | Installation / Repair - Commercial - rerouting exiting Data, Tel , Cable and Security alarm/ CCTV Wiring. Amend: to change contractor to JV-Tech Security; | 800
EP-2019-02752 | 2019-04-01 | 5520 ROSS STREET, Vancouver, BC V5W 3L1 | Electrical Permit | Residential | New | Completed | Installation / Repair - Residential - Laneway house rough wiring MAIN SERVICE:200 AMPS MAIN HOUSE: 200 AMPS SUITE: 60 AMPS LWH: 100 AMPS AMENDMENT: April 15, 2019 Change the amps for the Main house from 200 amps to 150 amps. | 8000
GP-2019-01001 | 2019-04-03 | 371 E 32ND AVENUE, Vancouver, BC V5V 2Y2 | Gas Permit | Residential | Renovation | Completed | Residential - Installation of 1 gas fireplace - venting and hook up only | NULL
EP-2019-02705 | 2019-04-04 | 5069 EARLES STREET, Vancouver, BC V5R 3R8 | Electrical Permit | Residential | New | Completed | Installation / Repair - Residential - Installation of an U.L.C. fire alarm monitoring system | 699
EP-2019-02706 | 2019-04-02 | 2080 E KENT AVENUE SOUTH #406, Vancouver, BC V5P 4X2 | Electrical Permit | Commercial | Renovation | Completed | Installation / Repair - Commercial - Wiring for Kitchen renovation to include : Three counter receptacles. One micro-wave plug. Under cabinet lighting. Re and Re Dishwasher. Install one shower light. Amend: to add contractor phone number 778-862-2465 No building work proposed | 2000
PP-2019-01292 | 2019-04-01 | 3081 W 29TH AVENUE, Vancouver, BC V6L 1Y5 | Plumbing Permit | Residential | New | Completed | Residential - T0 INSTALL 1 3/4" BACKFLOW PREVENTER FOR LAWN IRRIGATION LOCATED NEAR CITY SHUT OFF. The City of Vancouver requires that all double-check valve assemblies be installed horizontally. | NULL
EP-2019-02707 | 2019-03-27 | 2564 E 25TH AVENUE, Vancouver, BC V5R 1H3 | Electrical Permit | Residential | New | Expired | Temporary Power - Residential - New temporary service for SFD with SS Valid March 27 2019 to March 26 2020 | NULL
EP-2019-02709 | 2019-04-01 | 6711 BEECHWOOD STREET, Vancouver, BC V6P 5V1 | Electrical Permit | Residential | Renovation - Dwelling Unit(s) only | Completed | Installation / Repair - Residential - install lighting and receptacles for a brand new kitchen. install lighting and receptacles for one brand new washrooms. add some recess lights for a bedroom and the office. rewiring and relocating receptacles for those walls changed | 10000
EP-2019-02708 | 2019-04-04 | 3556 MOSCROP STREET, Vancouver, BC V5R 5N8 | Electrical Permit | Residential | New | Completed | Installation / Repair - Residential - New wiring for Lwh Install electrical service,panel board,light fixtures,bathroom fan,smoke detectors,baseboard heater,wiring branch/appliance circuits. Total service: 200amp Main house: 150amp Lwh: 125amp ***** AMEND: July 4th: revised load calculations were uploaded | 10000
PP-2019-01294 | 2019-04-01 | 3344 NAPIER STREET, Vancouver, BC V5K 2X3 | Plumbing Permit | Residential | New | Completed | Residential - Rough in, water line, tub and showers and final | NULL
GP-2019-01002 | 2019-03-27 | 1545 TRAFALGAR STREET, Vancouver, BC V6K 3R4 | Gas Permit | Residential | Renovation | Completed | Residential - Range replacement 84M ** Amend 03/27/2019** address to be 1545 not 1535 Trafalgar st | NULL
EP-2019-02713 | 2019-04-02 | 4025 W 38TH AVENUE, Vancouver, BC V6N 2Y8 | Electrical Permit | Residential | New | Completed | Installation / Repair - Residential - Low voltage, security COMPLETE, vacuum and sound system | 2900
GP-2019-01003 | 2019-03-27 | 337 E 36TH AVENUE, Vancouver, BC V5W 1C5 | Gas Permit | Residential | New | Completed | Residential - Gas line piping only to bbq and fireplace Hook up for one boiler and one range amend permit October 31 2019: Installed a1” underground gas line to an outdoor bbq and a future generator. Built in bbq is hooked up now. Also installed a 3/4” underground gas line to a future outdoor coffee table. | NULL
EP-2019-02714 | 2019-04-02 | 1333 W BROADWAY, Vancouver, BC V6H 4C1 | Electrical Permit | Commercial | Tenant Improvement | Completed | Installation / Repair - Commercial - Removal of redundant power and communications wiring. 4TH FLOOR | 5000
DB-2019-01284 | 2019-06-25 | 35 W 6TH AVENUE, Vancouver, BC V5Y 1K2 | Building Permit | Development and Building Permit (DB) | Addition / Alteration | Completed | High Density Housing / Commercial - Addition / Alteration - WESTERLY BUILDING ONLY To retain and temporary relocate a 3-storey heritage house to a City property at 215 W 1st Avenue, and deconstruct the 2-storey and two 1-storey existing buildings north of the existing heritage house. "Notice of Deconstruction must be provided to District Building Inspector 24 hours in advance of deconstruction by calling 3-1-1 or 604-873-7000 outside of Vancouver." The deconstruction shall be in accordance with the submitted deconstruction plan and to be confirmed through an acceptable Deconstruction Compliance Report form with copies of recycling and disposal facility receipts. Attach all receipts and submit by email to compliancereport@vancouver.ca. All deconstruction is to be completed to the satisfaction of the Director of Planning prior to the issuance of the building permit. Separate permit is required to return the heritage building from 215 W 1st Avenue back to 35 W 6th Avenue as per BP-2018-03892. NOTE: HERITAGE RESIDENTIAL BUILDING MUST BE RETAINED. Related to DP-2017-00940 and BP-2018-03892. Salvage and Abatement Permit BP-2019-01939. DB ok by M. So. | 40000
BP-2019-01285 | 2020-02-10 | 580 GRANVILLE STREET, Vancouver, BC V6C 1W8 | Building Permit | Building Permit (BP) | Addition / Alteration | Completed | High Density Housing / Commercial - Addition / Alteration - Interior alterations to upgrade two elevators in this 5-storey existing office building on this site. Proposed work in accordance with CSA B44-07 per VBBL Bulletin 2018-004 BU/EL includes modification to the existing fire alarm system including addition of new smoke detectors for facilitation of elevator recall. Scope of work includes voluntary upgrades to improve lighting and safety of access to elevator machine room, including construct new 2-hour FRR partition wall, 2-hour FRR mechanical bulkhead in exit stairs, and new rooftop mechanical unit (<1 HP) at exterior of elevator machine room to provide new ventilation. OK for BP for new rooftop unit per A Campbell, March 27, 2019 Rev#1 - C. Fong - Nov. 5, 2020 (reviewed during COVID-19) - Adjust access to elevator machine room by relocating service room door and install guard where ladder cut at entry. - Add additional detail for 2-hour FRR mechanical bulkhead. Schedules Submitted: CRP A (Elevators) B (Arch - Elevators) B (Arch - Elevator Room) B (Mech / Plumb) B (Electrical) Reviewed under 2014 VBBL | 475000
BP-2019-01289 | 2019-04-23 | 1067 ROBSON STREET, Vancouver, BC V6E 1A9 | Building Permit | Building Permit (BP) | Salvage and Abatement | Completed | Enquiry Centre - Salvage and Abatement - Salvage and abatement permit only for DB-2019-01288 and to be completed under the supervision of a registered professional. This permit does not authorize demolition, deconstruction or construction work.and to be completed under the supervision of a registered professional. OK for SIPS as per C.Yue on Mar 27/19 Reference for DB-2019-01288 demolition permit | 0
PP-2019-01296 | 2019-04-01 | 5637 LABURNUM STREET, Vancouver, BC V6M 3S7 | Plumbing Permit | Residential | New | Completed | Residential - T0 INSTALL 1 3/4" BACKFLOW PREVENTER FOR LAWN IRRIGATION LOCATED NEAR CITY SHUT OFF. The City of Vancouver requires that all double-check valve assemblies be installed horizontally. | NULL
DB-2019-01290 | 2019-11-07 | 3011 POINT GREY ROAD, Vancouver, BC V6K 1A7 | Building Permit | Development and Building Permit (DB) | New Building | Issued | Low Density Housing - New Building - All contractors shall follow the Chance Find Procedure at site during construction. Including the Environmental Effects Overview by Balanced Environmental Service dated July 28, 2019,and revised on August 5, 2019 thereby permitting the construction of a 2 storey one-family dwelling with an attached garage providing 4 parking spaces, having vehicular access from Point Grey Road in accordance with the Board of Variance on September 10th, 2019 thereby granting a relaxation of section 14.3(Building line Provisions) and to permit development beyond the established building line along the North side of Point Grey Road. Note: This is a 2 storey building pursuant to the Zoning and Development By-Law 1- No Bar/Sink proposed 2- A/C unit proposed at roof 3- Schedule B: Andrew Chad P.Eng (604.762.7844) Structural 4- Schedule B: Paullus K.F. Young P.Eng (604.841.7748) Geotechnical 5- Schedule B: David Battersby P.Eng (604.669.9647) Architectural 6- Schedule A: David Battersby P.Eng (604.669.9647) 7- Flood Plain Covenant CA7583640 – CA7583641 ******THIS PERMIT HAS BEEN ISSUED UNDER THE REQUIREMENTS OF VBBL 2014 AND THE GREEN HOMES PROGRAM************ | 1357000
DB-2019-01291 | 2019-11-07 | 3011 POINT GREY ROAD, Vancouver, BC V6K 1A7 | Building Permit | Development and Building Permit (DB) | Demolition / Deconstruction | Completed | Low Density Housing - Demolition / Deconstruction - Demolition – Conventional (Standard) To demolish the existing one family dwelling building ($15,000) on this site. Note: Demo Declaration – J & R Excavation & Demolition Ltd., 604.247.0337 | 15000
GP-2019-01008 | 2019-04-03 | 6840 QUEBEC STREET, Vancouver, BC V5X 3G2 | Gas Permit | Residential | New | Completed | Residential - PIPING ONLY FOR 1 STOVE | NULL
EP-2019-02715 | 2019-04-11 | 8383 MANITOBA STREET, Vancouver, BC V5X 3A9 | Electrical Permit | Commercial | New | Completed | Installation / Repair - Commercial - Hookup Power to 21 different pieces of equipment that are moving from Richmond location: 3 - Welders 480V 3 phase 30Amp . 2 Shears 480V 3 phase 15Hp and 20Hp . 1 Turret 480V 3 phase 5 HP, 1 Iron Worker 480V 3 phase 10 HP, 1 Notcher 230V 3Phase 2 HP, 1 Cold Cut saw 480V 3 phase 3 HP , 1 Band Saw 240V single phase 2 HP, 2 Drill Press 480V 3 phase 1HP, 1 Belt Sander 480V 3 phase 1 HP, 2 Metal Punches 480V 3 phase 3HP and 1.5HP, 3- Metal Breaks 480V 3 phase 2@ 5HP and 1@ 10HP, 1 Compressor 480V 3 phase @20HP and a Mitsubishi Laser 480V 48A 3 phase NO BUILDING WORK *** Amendment 04/23/2019** installing a 400 Amp dis-connect Meter Cabinet & Splitter Increasing 5,000 to value | 23000
EP-2019-02806 | 2019-04-03 | 2746 E 22ND AVENUE, Vancouver, BC V5M 2X9 | Electrical Permit | Residential | New | Completed | Installation / Repair - Residential - New Laneway house wiring main service: 125 amps LWH: 100 amps total: 200 amps | 8000
DB-2019-01295 | 2021-05-05 | 1454 WILLIAM STREET, Vancouver, BC V5L 2P9 | Building Permit | Development and Building Permit (DB) | Demolition / Deconstruction | Completed | Enquiry Centre - Demolition / Deconstruction - To demolish this existing one family dwelling on this site. Related S&A Permit: BP-2019-01297 "Notice of Demolition must be provided to District Building Inspector 24 hours in advance of demolition by calling 3-1-1 or 604-873-7000 outside of Vancouver." The deconstruction shall be in accordance with the submitted deconstruction plan and to be confirmed through an acceptable Deconstruction Compliance Report form with copies of recycling and disposal facility receipts. Attach all receipts and submit by email to compliancereport@vancouver.ca. All deconstruction is to be completed to the satisfaction of the Director of Planning prior to the issuance of the building permit. | 45000
BP-2019-01296 | 2019-05-16 | 1122 MAINLAND STREET, Vancouver, BC V6B 5L1 | Building Permit | Building Permit (BP) | Addition / Alteration | Completed | Field Review - Addition / Alteration - #520 #530 Interior alteration to remove partition wall between office suite #520 and office suite #530 to create one office suite #520 on the 5th floor in this existing commercial building on this site. Okay for field review as per E.Kai March 27/19 Selected Energy Upgrade: L2 - Lighting - Upgrade to incorporate Automatic Lighting Shutoff (per 9.4.1.1 of ASHRAE 90.1 - 2010) | 19500
BP-2019-01297 | 2019-12-14 | 1454 WILLIAM STREET, Vancouver, BC V5L 2P9 | Building Permit | Building Permit (BP) | Salvage and Abatement | Completed | Enquiry Centre - Salvage and Abatement - Interior alterations to allow salvage of non-structural building components prior to or during abatement work and removal of non-structural hazardous materials in this existing single family dwelling building To PC: please make sure the related DP is issued and BP is 'issuable' prior to the issuance of this Demo and S&A Related Demo Permit: DB-2019-01295 QP is Kurt McInnes of Apolleon Engineering Inc. 604-593-8275 | 0
EP-2019-02716 | 2019-04-05 | 2750 E 22ND AVENUE, Vancouver, BC V5M 2X9 | Electrical Permit | Residential | Addition | Completed | Installation / Repair - Residential - Relocating the service due to new laneway house. NOTE: No building work alteration proposed | 300
GP-2019-01004 | 2019-04-16 | 2763 GRANT STREET, Vancouver, BC V5K 3H1 | Gas Permit | Residential | Renovation | Completed | Residential - furnace re&re **no building work permitted** | NULL
BP-2019-01298 | 2019-04-11 | 555 W HASTINGS STREET, Vancouver, BC V6B 1M1 | Building Permit | Building Permit (BP) | Addition / Alteration | Completed | High Density Housing / Commercial - Addition / Alteration - Level P1 To alter and convert 2 loading bays to a chiller room at Level P1 of the existing mixed-use building on this site | 3000000
PP-2019-01299 | 2019-04-01 | 5828 KNIGHT STREET, Vancouver, BC V5P 2V3 | Plumbing Permit | Residential | Tenant Improvement | Completed | Residential - Repair to sanitary/storm sewer | NULL
EP-2019-02717 | 2019-03-29 | 1688 E 43RD AVENUE, Vancouver, BC V1V 1V1 | Electrical Permit | Residential | New | Expired | Temporary Power - Residential - Temporary Power for new LWH Valid: March 28 2019 to March 27 2020 | NULL
EP-2019-02727 | 2019-04-04 | 1828 GRAVELEY STREET, Vancouver, BC V5L 3B3 | Electrical Permit | Residential | New | Completed | Installation / Repair - Residential - Wiring/Service FOR NEW DUPLEX **A/C units are NOT proposed | 20000
EP-2019-02719 | 2019-04-02 | 4140 GLADSTONE STREET, Vancouver, BC V5N 4Z3 | Electrical Permit | Residential | New | Completed | Installation / Repair - Residential - Wiring and service FOR NEW SFD W/SSP | 18000
PP-2019-01300 | 2019-04-02 | 5505 LANARK STREET, Vancouver, BC V5P 2Y2 | Plumbing Permit | Residential | New | Completed | Residential - plumbing for new Sfd with SSP also one inside sanitary sump Complete peat removal is required. Geotechnical engineer to verify on site prior foundation construction. | NULL
EP-2019-02721 | 2019-10-08 | 395 KINGSWAY, Vancouver, BC V5T 3J7 | Electrical Permit | Commercial | Renovation | Issued | Installation / Repair - Commercial - To add detectors for elevator recall system as per BP-2019-01184 and drawings submitted | 8000
PP-2019-01301 | 2019-04-02 | 1430 E 39TH AVENUE, Vancouver, BC V1V 1V1 | Plumbing Permit | Residential | New | Completed | Residential - Plumbing for NEW LWH Complete peat removal is required. Geotechnical engineer to verify on site prior foundation construction. | NULL
GP-2019-01005 | 2019-03-27 | 430 E KING EDWARD AVENUE, Vancouver, BC V5V 2C7 | Gas Permit | Residential | Renovation | Completed | Residential - HWT RE AND RE | NULL
GP-2019-01006 | 2019-03-29 | 4751 DRUMMOND DRIVE, Vancouver, BC V6T 1B3 | Gas Permit | Residential | Renovation | Completed | Residential - Installation of replacement boiler | NULL
EP-2019-02722 | 2019-04-02 | 89 W GEORGIA STREET, Vancouver, BC V6B 0N8 | Electrical Permit | Commercial | Tenant Improvement | Completed | Installation / Repair - Commercial - Install panel for base building, add receptacles where needed, hook up fan coil. NOTE: No building work alteration proposed | 2000
GP-2019-01010 | 2019-04-03 | 4825 YEW STREET, Vancouver, BC V6L 2J7 | Gas Permit | Residential | New | Completed | Residential - New gas installation rough-in and final connection for instantanous hwt and stove | NULL
GP-2019-01009 | 2019-04-03 | 3585 MARSHALL STREET, Vancouver, BC V5N 4S2 | Gas Permit | Residential | Renovation | Completed | Residential - install 2 direct vent zero clearance natural gas fireplaces | NULL
PP-2019-01304 | 2019-03-28 | 2516 W 3RD AVENUE, Vancouver, BC V6K 1M1 | Plumbing Permit | Commercial | New | Completed | Commercial - OUTSIDE WORK FOR NEW TRIPLEX approx. 18Meters of Storm/water/sewer piping Plumbing Permit for BP-2018-04888 To develop a 3-storey multiple dwelling containing three units with a detached accessory building providing two parking spaces and one surface parking space, having vehicular access from the lane. Note: Building to be sprinklered to NFPA 13R requirements. | NULL
EP-2019-02725 | 2019-04-02 | 5195 CULLODEN STREET, Vancouver, BC V5W 3R5 | Electrical Permit | Residential | New | Completed | Installation / Repair - Residential - SECURITY Alarm/tel/tv and data rough in and complete | 2000
PP-2019-01306 | 2019-04-01 | 638 W 7TH AVENUE #319, Vancouver, BC V5Z 1B5 | Plumbing Permit | Residential | Renovation | Completed | Residential - Replacement of shower diverters, relocating vent and drain for kitchen sink, fixtures installation | NULL
PP-2019-01305 | 2019-03-27 | 3837 ALEXANDRA STREET, Vancouver, BC V6J 4C3 | Plumbing Permit | Residential | Renovation | Cancelled | Residential - on outside gravity sump | NULL
GP-2019-01011 | 2019-04-03 | 2484 POINT GREY ROAD, Vancouver, BC V6K 1A2 | Gas Permit | Residential | New | Completed | Residential - Adding natural gas system to an existing town home unit | NULL
SP-2019-00810 | 2019-12-02 | 2131 MANITOBA STREET, Vancouver, BC V1V 1V1 | Sprinkler Permit | Commercial | New | Completed | Commercial - To install sprinklers to NFPA 13 2013 and standpipes to NFPA 14 2010 in this 5 storey mixed use building with Wholesale use on 1st and 2nd floor and office use on 3rd, 4th and 5th floor, all over two levels of underground parking having vehicular access from the lane. | NULL
EP-2019-02730 | 2019-04-03 | 1752 E 5TH AVENUE, Vancouver, BC V5N 1L8 | Electrical Permit | Residential | Renovation | Completed | Installation / Repair - Residential - Upgrading service 110 amps to 200 amps. Wiring secondary basement suite. Checking existing primary suite wiring and make safe. | 14000
EP-2019-02728 | 2019-04-05 | 902 W 10TH AVENUE, Vancouver, BC | Electrical Permit | Commercial | New | Completed | Installation / Repair - Commercial - Supply & install 3A CAT6 FT6 cables to existing faceplate on 2nd floor. at Shipping & Receiving at VGH. We're not going thru any walls, just adding 3x CAT6 jacks to the existing faceplates. | 1856
PP-2019-01308 | 2019-04-01 | 3640 W 2ND AVENUE, Vancouver, BC V6R 1J7 | Plumbing Permit | Residential | New | Completed | Residential - New plumbing in duplex. | NULL
EP-2019-02732 | 2019-04-03 | 3080 PRINCE EDWARD STREET, Vancouver, BC V5T 3N4 | Electrical Permit | Commercial | Tenant Improvement | Completed | Installation / Repair - Commercial - #1256 & 1264 LV - Install 1 circuit for 2 15 amp duplex receptacles | 1500
EP-2019-02729 | 2019-03-27 | NULL | Electrical Permit | Commercial | NULL | Expired | Movie Set / Filming - Movie set for: "Mazda" Site contact: Derek: 604-868-5176 NOTE: Please email all dates and locations for this permit to: csinspection.clerks@vancouver.ca | NULL
PP-2019-01307 | 2019-04-01 | 555 W HASTINGS STREET, Vancouver, BC V6B 1M1 | Plumbing Permit | Commercial | Tenant Improvement | Completed | Commercial - UNIT #700 - install new sink | NULL
BP-2019-01299 | 2019-10-18 | 666 BURRARD STREET, Vancouver, BC V6C 2X8 | Building Permit | Building Permit (BP) | Addition / Alteration | Completed | High Density Housing / Commercial - Addition / Alteration - Unit# B9 in concourse level, minor Renovation To install a double stalk combi-oven with ventless hood attachment and to modify existing kitchen exhaust ventilation system by installing heat recovery system in exhaust duct to heat up the fresh air intake to this unit located on the lower level (B1, Concourse Level) of this existing commercial high building. Notes: 1. One Class-2 and one Class-4 Cooking operation. 2. Zoning OK to clear hood location and addition of extra air shafts at lane alongside the existing per Ryan Dinh. 3. General contractor is required to have a valid COV business licence. | 28000
PP-2019-01309 | 2019-04-03 | 989 HORNBY STREET, Vancouver, BC V6Z 1V3 | Plumbing Permit | Commercial | Tenant Improvement | Completed | Commercial - Inside backflow preventer as per Engineering Dept. temporary water HVAC connection NOTE: No building work alteration proposed. | NULL
SP-2019-00730 | 2019-04-03 | 1140 W PENDER STREET, Vancouver, BC V6E 4G1 | Sprinkler Permit | Commercial | Tenant Improvement | Completed | Commercial - #600 - 6th floor (full floor tenant) - Modifying 3 sprinkler heads. This permit has been issued for sprinkler system alterations (add, relocate and remove) to the 2014 VBBL and NFPA 13, 2013 for Interior alterations to provide a new office room in this existing General Office on the 6th floor (#600) in this existing commercial building. Does not include any of the following: a. hydraulic calculations, b. change in occupancy and /or hazard classification, c. warehouse storage arrangements, d. mobile compact storage arrangements, e. New alternative solutions and/or modifications to existing alternative solutions, f. changes to the sprinkler system supply piping (e.g. valves, mains, cross-mains, branch-lines, etc.), or g. flexible sprinkler pipe. | NULL
EP-2019-02740 | 2019-04-04 | 3551 PRICE STREET, Vancouver, BC V5R 5R4 | Electrical Permit | Residential | New | Completed | Installation / Repair - Residential - LV - security,tel,tv,internet wiring &completion | 700
PP-2019-01310 | 2019-04-16 | 285 W 5TH AVENUE, Vancouver, BC V5Y 1J3 | Plumbing Permit | Commercial | Tenant Improvement | Completed | Commercial - Tenant improvement of 3rd, 4th, and 5th floor (suites #300, #400 & #500 | NULL
BP-2019-01300 | 2019-11-21 | 8602 GRANVILLE STREET, Vancouver, BC V6P 5A1 | Building Permit | Building Permit (BP) | Addition / Alteration | Completed | High Density Housing / Commercial - Addition / Alteration - Renovation and change of Major Occupancy Classification of the existing retail unit to breaking it down to 2 units to form a restaurant and a common garbage room for all tenants of this strip mall. Also to install commercial kitchen exhaust system for the restaurant. Notes: 1. No concerns with roof exhaust per zoning (Ryan Dinh) but asked if the color could be chosen to blend with the roof. 2. Class-1 and Class-2 Cooking operations 3. Maximum allowable occupant load: 60 4. Any increase in occupant load requires further review of the VBBL and may require additional washrooms. Revision #1: Restore tenant space to its original state. P Volpi, Aug. 6, 2020. | 275000
PP-2019-01312 | 2019-04-01 | 2369 W 6TH AVENUE, Vancouver, BC V6K 1W1 | Plumbing Permit | Residential | Renovation | Completed | Residential - One Outside Sump | NULL
EP-2019-02744 | 2019-04-05 | 1055 W HASTINGS STREET, Vancouver, BC V6E 2E9 | Electrical Permit | Commercial | Tenant Improvement | Completed | Installation / Repair - Commercial - #1700 - 17th floor (full floor tenant) - Relocate Existing Lighting Fixtures - Electrical Demolition - Power Outlets and Data Outlets - System Furniture Connections - Lighting Controls - Fire Alarm Devices Relocate - Data Cabling | 63000
EP-2019-02746 | 2019-04-02 | 6415 COMMERCIAL STREET, Vancouver, BC V5P 3P4 | Electrical Permit | Residential | New | Completed | Installation / Repair - Residential - Alarm/Tel/TV/Data rough in and complete Vacuum rough in only | 2000
EP-2019-02747 | 2019-04-02 | 6419 COMMERCIAL STREET, Vancouver, BC V5P 3P4 | Electrical Permit | Residential | New | Completed | Installation / Repair - Residential - Alarm/Tel/TV/Data rough in and complete | 1000
EP-2019-02750 | 2019-04-26 | 3755 BEATRICE STREET, Vancouver, BC V1V 1V1 | Electrical Permit | Residential | New | Completed | Installation / Repair - Residential - Low Voltage Rough in & Finish (Cable, Tel, Door Bell) | 1000
PP-2019-01315 | 2019-04-01 | 3293 W 33RD AVENUE, Vancouver, BC V6N 2G8 | Plumbing Permit | Residential | New | Completed | Residential - One Outside Sump | NULL
SP-2019-00737 | 2019-04-03 | 1545 E 53RD AVENUE, Vancouver, BC V5P 1X3 | Sprinkler Permit | Residential | New | Completed | Residential - install 16 sprinkler heads for new construction To construct a 2 storey laneway house building with an attached garage and 1 open parking pad, providing a total of 2 parking spaces, having vehicular access from the lane | NULL
EP-2019-02751 | 2019-04-02 | 5551 SHERBROOKE STREET, Vancouver, BC V5W 3M7 | Electrical Permit | Residential | Renovation | Completed | Installation / Repair - Residential - Upgrade and relocate existing electric service to a 200A Duplex meter base to accommodate new construction LWH Upgrade underground feeder | 500
GP-2019-01014 | 2019-04-03 | 4711 SLOCAN STREET, Vancouver, BC V5R 2A2 | Gas Permit | Residential | New | Completed | Residential - installation of one boiler and one bbq | NULL
SP-2019-00739 | 2019-04-03 | 6415 COMMERCIAL STREET, Vancouver, BC V5P 3P4 | Sprinkler Permit | Residential | New | Completed | Residential - install 32 sprinkler heads for new construction To construct a 2 storey + bsmt one-family dwelling with a secondary suite located on the bsmt floor with a laneway house, at the rear providing 1 surface parking, having vehicular access from the lane. | NULL
GP-2019-01016 | 2019-04-03 | 2680 NORQUAY STREET, Vancouver, BC V1V 1V1 | Gas Permit | Residential | New | Completed | Residential - installation of one bolier and bbq | NULL
PP-2019-01318 | 2019-04-01 | 1232 E 41ST AVENUE, Vancouver, BC V5W 1R4 | Plumbing Permit | Residential | New | Completed | Residential - sump to be installed | NULL
SP-2019-00733 | 2019-04-03 | 2257 WAVERLEY AVENUE, Vancouver, BC V1V 1V1 | Sprinkler Permit | Residential | New | Completed | Residential - Install sprinkler in LWH To construct a 1 storey laneway house building with a surface parking providing 1 parking space having vehicular access from the lane. | NULL
PP-2019-01319 | 2019-04-01 | 1831 E 64TH AVENUE, Vancouver, BC V5P 2M9 | Plumbing Permit | Residential | New | Completed | Residential - Install one outside sump without pump | NULL
EP-2019-02753 | 2019-04-01 | 5137 ANGUS DRIVE, Vancouver, BC V6M 3M7 | Electrical Permit | Residential | New | Expired | Temporary Power - Residential - install meter sock ,service panel, branch circuit,grounding for new SFD | NULL
PP-2019-01320 | 2019-04-01 | 5087 CHESTER STREET, Vancouver, BC V5W 3A7 | Plumbing Permit | Residential | Addition | Completed | Residential - disconnect kitchen sink and removing water lines for kitchensink | NULL
EP-2019-02754 | 2019-04-03 | 2725 GRANT STREET, Vancouver, BC V5K 3H1 | Electrical Permit | Residential | Renovation | Completed | Installation / Repair - Residential - replace meter base with disconnect switch. | 250
GP-2019-01017 | 2020-01-24 | 5087 CHESTER STREET, Vancouver, BC V5W 3A7 | Gas Permit | Residential | Addition | Completed | Residential - Correction on the existing hot water tank Amendment: January 30, 2020 Corrected the work description | NULL
PP-2019-01321 | 2019-04-01 | 1935 W 1ST AVENUE #106, Vancouver, BC V6J 1G7 | Plumbing Permit | Residential | Renovation | Expired | Residential - install a new toilet | NULL
EP-2019-02886 | 2019-04-05 | 1058 E 63RD AVENUE, Vancouver, BC V5X 2L1 | Electrical Permit | Residential | New | Expired | Temporary Power - Residential - Temporary power pole permit. Valid: April 5, 2019 - April 4, 2020 install meter socked,service panel, branch circuit and grounding | NULL
PP-2019-01322 | 2019-04-01 | 2926 CHARLES STREET, Vancouver, BC V5K 3B2 | Plumbing Permit | Residential | New | Completed | Residential - Plumbing FOR LWH AMEND: OCT.18/19 ADD 1 DISHWASHER | NULL
PP-2019-01323 | 2019-04-01 | 2934 CHARLES STREET, Vancouver, BC V5K 3B2 | Plumbing Permit | Residential | New | Completed | Residential - Plumbing AMEND: OCT.18/19 ADD 1 DISHWASHER | NULL
EP-2019-02759 | 2019-04-04 | 128 W 17TH AVENUE, Vancouver, BC V5Y 1Z6 | Electrical Permit | Residential | Renovation - Dwelling Unit(s) only | Completed | Installation / Repair - Residential - Move cloth washer and dryer; wire and put smoke alarms; check existing circuits and wiring and confirm they are safe and in compliancy with code; correct wiring mistakes. Complete the mandatory works required by electrical by-law and according to the discussion between the property owner and the district building inspector Ed Lonely (604) 373 7074. CF-2018-011235 | 3000
EP-2019-02757 | 2019-04-02 | 3226 GRANT STREET, Vancouver, BC V5K 3J2 | Electrical Permit | Residential | New | Completed | Installation / Repair - Residential - Wiring and service for SFD & SS | 18000
EP-2019-02761 | 2019-04-02 | 2050 E 39TH AVENUE, Vancouver, BC V5P 1H7 | Electrical Permit | Residential | New | Completed | Installation / Repair - Residential - Wiring/Service 100x2=200 | 18000
PP-2019-02434 | 2019-06-11 | 131 W 49TH AVENUE, Vancouver, BC V5Y 2Z7 | Plumbing Permit | Residential | New | Completed | Residential - TO INSTALL TOTAL 2 OUTSIDE SUMP 1 WITH PUMP ENGINEER LETTER UPLOADED ON APP DOCUMENTS | NULL
EP-2019-05073 | 2019-06-11 | 6434 WINDSOR STREET, Vancouver, BC V5W 3J5 | Electrical Permit | Residential | New | Expired | Temporary Power - Residential - Temp Power Pole Valid June 05/2019 til June 04/2020 DB – NOT ISSUED: Work authorized by this permit is for placement of a temporary power pole only and does not authorize any site construction and/or excavation. A separate Building Permit will be required prior to commencement of any other work on this site. | NULL
EP-2019-05072 | 2019-06-11 | 727 W 50TH AVENUE, Vancouver, BC V6P 1A4 | Electrical Permit | Residential | New | Expired | Temporary Power - Residential - Temp Power Pole Valid June 05/2019 til June 04/2020 *** Amend 06/25/2019** change the main service from 60 Amps to 100 Amps DB – NOT ISSUED: Work authorized by this permit is for placement of a temporary power pole only and does not authorize any site construction and/or excavation. A separate Building Permit will be required prior to commencement of any other work on this site. *************** Amend: Sept. 18th: 727 W. 50th main house power :150A even only 100A load, basement 729 for 100A, laneway 731 W 50th still remain 100A any question please call me waiting permit so we can install underground wires, my tel 6046183032, thank you | NULL
EP-2019-05098 | 2019-06-06 | 188 E 49TH AVENUE, Vancouver, BC V5W 2G2 | Electrical Permit | Commercial | New | Completed | Installation / Repair - Commercial - RBC LOW VOLTAGE Installation of sound masking devices and cable | 6200
EP-2019-05078 | 2019-06-12 | 1095 W PENDER STREET, Vancouver, BC V6E 2M6 | Electrical Permit | Commercial | Tenant Improvement | Completed | Installation / Repair - Commercial - Suite# 1400 - Extra Low Voltage Security system – one card reader door add-on into existing base building ISL 10000 card access system. No mag-locks. NOTE: No building work alteration proposed | 1200
PP-2019-01326 | 2019-04-04 | 3104 W 2ND AVENUE, Vancouver, BC V6K 1K6 | Plumbing Permit | Residential | Renovation | Completed | Residential - full plumbing alteration and repipe dwv and water pipe | NULL
PP-2019-01338 | 2019-04-18 | 1510 E 11TH AVENUE, Vancouver, BC V5N 1Y7 | Plumbing Permit | Residential | Renovation | Completed | Residential - Sanitary sewer replacement to newly installed connection | NULL
EP-2019-02777 | 2019-04-17 | 510 W GEORGIA STREET, Vancouver, BC V6B 0M3 | Electrical Permit | Commercial | Tenant Improvement | Completed | Installation / Repair - Commercial - Tenant Improvement for new tenant. Add FA speakers to existing. Low voltage wiring only | 74600
EP-2019-02769 | 2019-04-03 | 681 MAIN STREET, Vancouver, BC | Electrical Permit | Commercial | Addition | Completed | Installation / Repair - Commercial - Addition to existing security access control system | 1838
EP-2019-02842 | 2019-04-05 | 888 DUNSMUIR STREET, Vancouver, BC V6C 3K4 | Electrical Permit | Commercial | Tenant Improvement | Completed | Installation / Repair - Commercial - #1200-12th floor (full floor tenant) Installation of data cabling throughout the 12th floor | 9950
DB-2019-01304 | 2019-07-24 | 2216 KINGSWAY, Vancouver, BC V5N 2T7 | Building Permit | Development and Building Permit (DB) | Addition / Alteration | Completed | Field Review - Addition / Alteration - Interior alterations for new health care office/retail tenant in this existing residential/commercial building with work to include partition walls, lunch room, washroom and additional HVAC. Ok for field review per L Clarke March 29, 2019 Letters of assurance submitted: Sch B (Mech, Plumb): Z.Q.Li P.Eng 778.323.1368 | 50000
BP-2019-01305 | 2019-05-09 | 1616 BAYSHORE DRIVE #2203, Vancouver, BC V6G 3L1 | Building Permit | Building Permit (BP) | Addition / Alteration | Completed | Field Review - Addition / Alteration - #2203 - 1616 Bayshore Drive Interior alterations to provide tenant improvements for unit #2203 on the 22nd floor of this existing multiple dwelling. Scope of work to include: Removal of a non-load bearing wall in the master ensuite bathroom. Move wall in main bathroom to reduce closet and increase shower. New fixtures, tube, shower, vanity, tile and paint for both bathrooms. OK For Field Review as per A.Campbell - March.28.2019 Selected Energy Upgrade: L2 - Lighting - Install energy efficient lighting fixtures (single occupied space area) | 20000
EP-2019-05081 | 2019-06-12 | 801 W 22ND AVENUE, Vancouver, BC V5Z 1Z8 | Electrical Permit | Commercial | Tenant Improvement | Completed | Installation / Repair - Commercial - Replace fixtures in machine room and pit with new 4' LED c/w cages. Replace receptacles in machine room and pit with new GFCI receptacles. Install ground wire from building ground to machine room. Replace disconnects with new fusible, lockable disconnects c/w auxiliary contacts. Replace feeder from disconnects to controllers with new. Install phone line from telephone board to machine room in EMT conduit. NOTE: No building work alteration proposed | 3240
PP-2019-02438 | 2019-06-11 | 5756 ALMA STREET, Vancouver, BC V6N 1Y4 | Plumbing Permit | Residential | New | Completed | Residential - irrigation | NULL
BP-2019-02498 | 2019-07-16 | 131 DUNLEVY AVENUE, Vancouver, BC | Building Permit | Building Permit (BP) | Addition / Alteration | Completed | Field Review - Addition / Alteration - Main floor - 131 Dunlevy Ave To change the use of this existing retail store (E) to a Social Service Center (D) (Temporary Shelter), occupying the main floor only for a temporary period of time expiring on May 31, 2022. No work proposed. Ok for Field Review as per Matthew Lam Notes: - Related to DP-2019-00166 - Processed through CRC | 5000
EP-2019-05084 | 2019-06-11 | 150 W WOODSTOCK AVENUE, Vancouver, BC V1V 1V1 | Electrical Permit | Residential | New | Expired | Temporary Power - Residential - Temp Power Pole Valid June 06/2019 til June 05/2020 | NULL
DB-2019-02499 | 2019-08-09 | 2640 E 8TH AVENUE, Vancouver, BC V5M 1W5 | Building Permit | Development and Building Permit (DB) | Addition / Alteration | Completed | Field Review - Addition / Alteration - To permit exterior and interior alterations to provide improvements to this existing single family home and to change the sue to one family dwelling + Secondary Suite. Scope of work to include: Legalize the suite on the main floor, Interior walls constructed, kitchen and bathroom added. Rear attached carport wall to be removed and turned into covered porch. A portion of the rear driveway removed so there is no longer access to the carport as well as reduce the driveway area. Add sidewalks on either side, one is for the access to the suite at the rear through the newly created covered porch. Remove the detached carport at the rear of the property. Remove the cover over the rear deck. 2640 E 8th Av (existing) - 2nd storey (Principal Dwelling) 2638 E 8th Av - 1st storey (secondary suite) Addresses assigned per the approved plans, Fire and Emergency street access (walkway) to the secondary suite is from the West side. Street access must be provided & maintained at all times and the building addresses posted to be visible from the street in accordance with the Building By-law prior to Final Inspection. OK For Field Review as per A.Campbell - June.6.2019 Note: - No strata-titling will be permitted. - This is a two-storey building pursuant to the Zoning and Development By-law. - An annual Vancouver Business License must be obtained prior to the rental of this approved one-family dwelling and/or secondary suite on this site. - Energy efficiency upgrade to be in conformance with Table 11.2.1.4. of the Vancouver Building By-law REUP Submitted by: Tao Xue EA#5897 778.898.3296 | 8000
PP-2019-01350 | 2019-04-05 | 2057 W 3RD AVENUE, Vancouver, BC V6J 1L4 | Plumbing Permit | Commercial | Tenant Improvement | Completed | Commercial - Install 3 Backflow Preventers as per CoV Cross Connection Report. NOTE: No building work alteration proposed | NULL
PP-2019-01331 | 2019-04-04 | 868 KINGSWAY, Vancouver, BC V5V 3C3 | Plumbing Permit | Commercial | Addition | Completed | Commercial - Backflow preventer install. NOTE: No building work alteration proposed | NULL
SP-2019-00742 | 2019-04-02 | 4560 W 6TH AVENUE, Vancouver, BC V6R 1V5 | Sprinkler Permit | Residential | Renovation | Completed | Residential - Relocate sprinklers in SFD | NULL
GP-2019-02065 | 2019-07-16 | 1608 E 56TH AVENUE, Vancouver, BC V5P 2A4 | Gas Permit | Residential | Renovation | Completed | Residential - 1 GENERATOR COMPLETE 1 BBQ COMPLETE **no building work permitted** | NULL
EP-2019-02774 | 2019-04-03 | 475 E 1ST AVENUE, Vancouver, BC V1V 1V1 | Electrical Permit | Commercial | NULL | Expired | Annual / Operating - RENEWAL OF EXPIRED ANNUAL ELECTRICAL PERMIT EP-2018-05502 Effective Valid: March 28/19 to March 27/2020 ***(Note address change from: 525 Great Northern Way to 475 E 1st Ave...effective Aug. 14, 2017) TOTAL CONNECTED LOAD: 671 HP | NULL
BP-2019-01309 | 2019-05-24 | 4246 WATSON STREET, Vancouver, BC V5V 3S1 | Building Permit | Building Permit (BP) | Salvage and Abatement | Completed | Low Density Housing - Salvage and Abatement - Salvage and Abatement QP : Michael Glassco Company : Sterling IAQ Consultants Ltd. | 0
PP-2019-01332 | 2019-04-05 | 1190 HORNBY STREET, Vancouver, BC V6Z 2K5 | Plumbing Permit | Commercial | Tenant Improvement | Completed | Commercial - 8th Floor - Install fixtures AMENDMENT: July 09, 2019 Added two(2) WC, two(2) LAV, and two(2) DW AMENDMENT: July 16, 2019 Add one(1) H2O Tank Drain | NULL
SP-2019-00744 | 2019-04-04 | 3175 W 34TH AVENUE, Vancouver, BC V6N 2K1 | Sprinkler Permit | Residential | New | Completed | Residential - installation of new fire sprinkler system To construct a 2 storey one-family dwelling with a secondary suite located in the Cellar with a detached accessory building (garage), at the rear providing 3 parking spaces, having vehicular access from the lane. | NULL
BP-2019-01311 | 2019-04-23 | 840 HOWE STREET, Vancouver, BC V6Z 2L2 | Building Permit | Building Permit (BP) | Addition / Alteration | Completed | Field Review - Addition / Alteration - #210 - 2nd floor Interior alterations to provide improvements to this new general office tenant on the 2nd floor (unit #210) of this existing commercial building on this site. Scope of work: new partition walls to build two meeting rooms, a boardroom and a phone booth room, glazing, doors, ceiling, lighting, electrical and sprinkler work. TENANT: Lift Philanthropy Partners Society OK for field review per S.Yu on March 28, 2019 Note: 1) No energy trigger required BOMA BESt building 2) Phone booth room to be sprinklered as per NFPA 13 requirements | 30000
EP-2019-02785 | 2019-04-03 | 1535 E 5TH AVENUE, Vancouver, BC V5N 1L6 | Electrical Permit | Residential | New | Completed | Installation / Repair - Residential - Low Voltage : Tel, Data, Security Alarm Wiring & Completion | 1990
EP-2019-02784 | 2019-04-04 | 633 W KING EDWARD AVENUE, Vancouver, BC | Electrical Permit | Commercial | New | Completed | Installation / Repair - Commercial - Low Voltage installation of Card Access and CCTV | 34500
EP-2019-02781 | 2019-03-28 | 3335 W 40TH AVENUE, Vancouver, BC V6N 3B5 | Electrical Permit | Residential | New | Expired | Temporary Power - Residential - TEMPORARY POWER POLE VALID MARCH 28, 2019 TO MARCH 27, 2020 SITE CONTACT: HARWINDER DHALIWAL 778-895-7617 *********** AMEND: March 29th: BP is under review to put the following on work description: Work authorized by this permit is for placement of a temporary power pole only and does not authorize any site construction and/or excavation. A separate Building Permit will be required prior to commencement of any other work on this site. | NULL
EP-2019-02783 | 2019-04-05 | 231 MAIN STREET, Vancouver, BC | Electrical Permit | Commercial | Renovation | Issued | Installation / Repair - Commercial - Installation of new 347/600 volt underground service with transformers to re-connect existing services. This work is part of BC Hydro “H” frame elimination project in Chinatown area. | 28000
PP-2019-02440 | 2019-06-11 | 1540 MARINER WALK, Vancouver, BC V6J 4X9 | Plumbing Permit | Commercial | New | Completed | Commercial - - Prefabricated new pipe supports for new configuration of water entry station with proposed DCVA upstream of water meter station. - Shut down and install DCVA, including reconfigure of water entry station. Test backflow valve and submit report. - Insulate water piping for DCVA and water entry station. ***Please Note: Work being done in Building #1540. Backflow device services #1530, #1540 and #1550. | NULL
EP-2019-05085 | 2019-06-06 | NULL | Electrical Permit | Commercial | NULL | Expired | Movie Set / Filming - Generator for Commercial: GOOGLE Start date: June 6th Electrician on the Site: Stephen Goad David - 604-839-7978 Site contact: Rodger Swan Phone#: 605-506-8221 NOTE: DATES and LOCATIONS please email: csinspection.clerks@vancouver.ca | NULL
GP-2019-01765 | 2019-06-11 | 3587 W 24TH AVENUE, Vancouver, BC V6S 1L5 | Gas Permit | Residential | New | Completed | Residential - ONe complete boiler and piping only for one fireplace, one stove and one bbq. | NULL
PP-2019-02446 | 2019-06-11 | 1470 VENABLES STREET, Vancouver, BC | Plumbing Permit | Residential | Renovation | Completed | Residential - Renovation ** Amend 06/10/2020** please add one RPBA for water filter | NULL
EP-2019-05090 | 2019-06-12 | 2325 E 54TH AVENUE, Vancouver, BC V5S 1X1 | Electrical Permit | Commercial | Addition | Completed | Installation / Repair - Commercial - Supplied underground power from wall to sign under concrete walkway and grassed section (approx. 12') used NMW cable in PVC conduit and flex. Related to SI-2019-00081 | 600
EP-2019-05088 | 2019-06-12 | 1350 E KENT AVENUE SOUTH, Vancouver, BC V5X 2Y2 | Electrical Permit | Commercial | NULL | Expired | Annual / Operating - Actual Electrical Maintenance work is for 1350 E KENT AVE VALID: MAY 18, 2018 TO MAY 17, 2019 EP-2018-04734: Expired (Annual / Operating ) NOTE: Previous permits were issued under 1370 E KENT AVE | NULL
BP-2019-02502 | 2019-07-18 | 1755 HARO STREET, Vancouver, BC V6G 1H2 | Building Permit | Building Permit (BP) | Addition / Alteration | Issued | Field Review - Addition / Alteration - To permit exterior and interior alterations to this existing multiple dwelling building. Scope of work to include: To remove all WWOP built-in storage space in all Parking Levels, (P1, P2, P3, P4, & P5) and return parking stalls back to original layout. Remove 7 exterior parking stalls and return to black top. Loading area re-instated back in P1. OK For Field Review as per A.Campbell - June.6.2019 No Energy Upgrade Required | 75000
DB-2019-02503 | 2020-02-05 | 2360 KAMLOOPS STREET, Vancouver, BC V5M 1W3 | Building Permit | Development and Building Permit (DB) | New Building | Completed | Low Density Housing - New Building - To construct a 2 storey one-family dwelling with a secondary suite, providing 1 surface parking space next to the LWH, having vehicular access from the lane. Note: This is a 2 storey building pursuant to the Zoning and Development By-Law - Covenant registered at the Land Title Office under CA7703355 - No strata titling permitted. - Bar/sink proposed in basement rec room. - Rev #2: 2 A/C units proposed. - B1/B2. Alan Prahalad, P.Eng (604.831.1431) Structural & Geotechnical - HPO: Farshad Tirgaran (MPK Construction) - No mechanical equipment is permitted in attic. "Combustible projections or roof soffits on an exposing building face shall not project to less than .45m from the property line and shall be in compliance with VBBL 2014 9.10.15.5.(9)" The entire building, INCLUDING THE ATTACHED GARAGE, to be sprinklered to NFPA 13D. ******THIS PERMIT HAS BEEN ISSUED UNDER THE REQUIREMENTS OF VBBL 2014 AND THE GREEN HOMES PROGRAM****** | 221110
PP-2019-02447 | 2019-06-17 | 1 W PENDER STREET, Vancouver, BC | Plumbing Permit | Commercial | Tenant Improvement | Completed | Commercial - Install 3 sink | NULL
BP-2019-02504 | 2019-11-07 | 2505 E 8TH AVENUE, Vancouver, BC V5M 1W3 | Building Permit | Building Permit (BP) | Demolition / Deconstruction | Completed | Low Density Housing - Demolition / Deconstruction - To demolish the existing one family dwelling building on this site by means of deconstruction. This permit is subject to the Green Demolition Bylaw (11023) Note: Pre-1950 recycling requirement: 75% of non-hazardous construction waste | 15000
DB-2019-02506 | 2019-08-09 | 2731 W 39TH AVENUE, Vancouver, BC V6N 2Z3 | Building Permit | Development and Building Permit (DB) | New Building | Completed | Low Density Housing - New Building - To construct a 2 storey laneway house building ($230,425.00) with 1 attached garage for standard car and 1 open parking pad for small car providing 2 parking space having vehicular access from the lane. 1. Covenant registered at the Land Title Office under CA7581466 2. No Strata Titling permitted 3. Schedule B Jason Hui P.Eng (778.319.3403) Structural & Geotechnical 4. BC Housing Rishi Holdings Ltd. Note: Parking for the site has been provided under DB-2019-02506 Note: This is a 1 1/2 storey building pursuant to the Zoning & Development By-law ******THIS PERMIT HAS BEEN ISSUED UNDER THE REQUIREMENTS OF VBBL 2014 AND THE GREEN HOMES PROGRAM****** "Combustible projections or roof soffits on an exposing building face shall not project to less than .45m from the property line and shall be in compliance with VBBL 2014 9.10.15.5.(9)" The entire building, INCLUDING THE ATTACHED GARAGE, to be sprinklered to NFPA 13D Enhanced. Any alterations or conversions to the attached garage to habitable living space shall not be permitted without first obtaining the approval of the Director of Planning and the Chief Building Official. Thermal protection measures and Laneway house design guidelines shall be required to be met prior to the approval of the conversion. See BP-2019-02093 for Bldg 1 on site (principal bldg) addressed 2735 W 39th Ave. | 230425
GP-2019-01018 | 2019-04-03 | 5558 ELIZABETH STREET, Vancouver, BC V5Y 3J9 | Gas Permit | Residential | Renovation | Completed | Residential - REPLACE A BOILER **no building work permitted** | NULL
PP-2019-02392 | 2019-06-11 | 641 W 21ST AVENUE, Vancouver, BC V5Z 1Y9 | Plumbing Permit | Residential | New | Completed | Residential - Lane way house fixtures. | NULL
DB-2019-01316 | 2020-01-14 | 3104 W 31ST AVENUE, Vancouver, BC V6L 2A6 | Building Permit | Development and Building Permit (DB) | New Building | Issued | Low Density Housing - New Building - To construct a 1.5 storey laneway house building with an attached garage providing 2 interior parking spaces + 1 on grade parking space, having vehicular access from the lane. Note: This is a 1 1/2 storey building pursuant to the Zoning & Development By-law 1. No Strata Titling permitted 2. Schedule B, R. Andrew Gray, P.Eng (604-319-3503) Structural & Geotechnical 3. No A/C proposed 4. HPO - Kinship Construction Ltd ******THIS PERMIT HAS BEEN ISSUED UNDER THE REQUIREMENTS OF VBBL 2014****** "Combustible projections or roof soffits on an exposing building face shall not project to less than .45m from the property line and shall be in compliance with VBBL 2014 9.10.15.5.(9)" The entire building, INCLUDING THE ATTACHED GARAGE, to be sprinklered to NFPA 13D. | 224750
PP-2019-01335 | 2019-04-04 | 2176 E 51ST AVENUE, Vancouver, BC V5P 1W3 | Plumbing Permit | Residential | New | Completed | Residential - new installation for sfd with ss | NULL
PP-2019-01336 | 2019-04-04 | 6115 ARGYLE STREET, Vancouver, BC V5P 3K2 | Plumbing Permit | Residential | New | Completed | Residential - Plumbing in a house rough in and finishing | NULL
EP-2019-02788 | 2019-04-03 | 1055 W HASTINGS STREET, Vancouver, BC V6E 2E9 | Electrical Permit | Commercial | Addition | Completed | Installation / Repair - Commercial - #2020-20th floor LV - Pull Cable and integrate new access control devices to base building system. | 690
SP-2019-00745 | 2019-12-04 | 3245 PIERVIEW CRESCENT, Vancouver, BC V1V 1V1 | Sprinkler Permit | Commercial | New | Completed | Commercial - To install sprinklers to NFPA 13 2013 and standpipes to NFPA 14 2010 in this 6-storey Multiple Dwelling building consisting of Social Housing with 51 affordable housing dwelling units and one level of underground parking accessed from Pierview Crescent. | NULL
BP-2019-01317 | 2019-05-07 | 3811 POINT GREY ROAD, Vancouver, BC V6R 1B3 | Building Permit | Building Permit (BP) | Outdoor Uses (No Buildings Proposed) | Issued | High Density Housing / Commercial - Outdoor Uses (No Buildings Proposed) - Exterior alterations to connect a new marina walkway at 3811 Point Grey Road to serve as a new boat launch ramp. Proposed work includes new fire hose cabinet. Building Review Branch Notes: 1. No in-water construction proposed. | 450000
EP-2019-02893 | 2019-04-11 | 3321 QUEBEC STREET, Vancouver, BC V5V 3J8 | Electrical Permit | Residential | New | Completed | Installation / Repair - Residential - Installation of pot lights, plugs, switches, 100amp panel, smoke detectors with an exterior strobe, electric car charger, full kitchen for new LWH Main Service - 200amps Main House - 150amps Laneway - 100amps | 20000
EP-2019-02791 | 2019-04-05 | 325 HOWE STREET, Vancouver, BC V6C 1Z7 | Electrical Permit | Commercial | Addition | Completed | Installation / Repair - Commercial - Sentence 2a Upgrade Control Panel Replacement in accordance with Bullitin #2018-004-BU-EL Sentence 2a. NOTE: No building work alteration proposed | 7835
BP-2019-01322 | 2019-04-30 | 442 E 56TH AVENUE, Vancouver, BC V5X 1R4 | Building Permit | Building Permit (BP) | Salvage and Abatement | Completed | Low Density Housing - Salvage and Abatement - Salvage and abatement permit only for DB-2019-01320 and to be completed under the supervision of a registered professional. This permit does not authorize demolition, deconstruction or construction work. QP: Terry Sunar, MCA environmental consulting inc. | 0
EP-2019-02790 | 2019-03-29 | 4226 MAIN STREET, Vancouver, BC V5V 3P9 | Electrical Permit | Commercial | New | Expired | Temporary Power - Commercial - RENEWAL OF TEMPORARY POWER EP-2017-01987 VALID: MAR 15/19 TO MAR 14/20 | NULL
DB-2019-01326 | 2020-01-24 | 403 E KENT AVENUE NORTH, Vancouver, BC V5X 4M2 | Building Permit | Development and Building Permit (DB) | Addition / Alteration | Completed | High Density Housing / Commercial - Addition / Alteration - Tenant Improvement for Unit #6 Interior alterations and a change of use from Wholesale Class - A (Group F2) to Warehouse/Storage in conjunction with General Office (Lush Manufacturing) (Group F2) for this existing warehouse space on this site. Scope of work to include rebuilding new office space at 23%, new bathrooms (1 universal and 4 men/women), New Showers (1 regular , 1 Accessible), new bike storage, kitchen and lounge, electrical, plumbing, and sprinkler work. No work permitted in remaining Warehouse/storage space. Letters of Assurance submitted by: - CRP Schedule A & Architectural Schedule B, Robert Bradbury, Architect AIBC, 604.731.7227 - Structural Schedule B, John R. Steiner, P.Eng., 604.687.8812 / 604.809.9678 - Mechanical & Plumbing Schedule B, Nehal H. Patel, P.Eng., 604.210.0021 - Electrical Schedule B, KS (Gary) Jatana, P.Eng., 604.210.0021 Note: 1. Racking System Approved under BP-2018-05955 2. This permit supersedes BU460039 for floor layout in Warehouse Space 3. Building is Sprinklered - Separate sprinkler permit required for proposed sprinkler work 4. Energy trigger chosen; L2 - Lighting - Upgrade all hard wired Lighting within an occupied space to High Efficiency light systems 5. This permit has been reviewed under VBBL 2014 Revision #1 (Adessa, August 10th, 2020) - Interior layout changes - Bicycle room enclosure revised to conform to section 6.3.14 of Parking By-law - Lighting plan revised. - Page S3 added to structural drawing. Pages A3.02, A4.02, A4.04, A4.05 removed from architectural drawing. * Reviewed during 2020 pandemic crisis. | 750000
BP-2019-01329 | 2019-04-30 | 2316 W 21ST AVENUE, Vancouver, BC V6L 1J7 | Building Permit | Building Permit (BP) | Salvage and Abatement | Completed | Low Density Housing - Salvage and Abatement - Salvage and Abatement Permit To be completed under the supervision of a registered professional. This permit does not authorize demolition, deconstruction or construction work. QP: Steven Seewald of ALARA Environmental Health and Safety Ltd. Building permit: DB-2019-01327 Demolition permit: BP-2019-01328 Demolition Contractor: J & R Excavation a& Demolition Ltd. | 0
DB-2019-01330 | 2019-08-26 | 2128 E 37TH AVENUE, Vancouver, BC V5P 1G2 | Building Permit | Development and Building Permit (DB) | Addition / Alteration | Issued | Low Density Housing - Addition / Alteration - Addition/Alteration to an existing character one family dwelling. Scope of work to include addition at rear to allow basement and a larger main floor. Basement to be finished, main floor layout change, new floors, new roof and some windows being RE/RE Sprinkler to NFPA 13-D Schedule B (Structural) submitted by James Lee P. Eng 604-325-7503 Schedule B (Geotechnical) Submitted by Raul Valverde 604-882-8476 Energy Upgrade Proposal submitted by Scott Silverthorn of capture energy 604-787-1952 NOTE: If scope of work changes during construction a revision will be required. Scope of work to include energy and building upgrades in accordance with Article 11.2.1.4 of the 2014 Vancouver Building By-law and as required by the District Building Inspector. ALL NEW WORK TO MEET VBBL 2014. | 480000
SP-2019-00755 | 2019-11-20 | 349 W GEORGIA STREET, Vancouver, BC V6B 0N2 | Sprinkler Permit | Commercial | New | Issued | Commercial - Phase 1: To install sprinkler to NFPA 13 2013 through out the 2 levels of parkade and standpipes throughout this the development. Work also includes piping associated in both valve rooms. | NULL
BP-2019-01331 | 2019-08-08 | 3440 BRIDGEWAY, Vancouver, BC V5K 1B6 | Building Permit | Building Permit (BP) | Addition / Alteration | Suspended | High Density Housing / Commercial - Addition / Alteration - **DO NOT CLOSE PERMIT** Interior alterations to repair the concrete floor slab at the 2nd storey of this existing mixed use Warehouse (Group F2) and Trades/Vocational School (Group A2) building on this site. Proposed work is limited to the repair only at the warehouse portion. Building Review Branch Notes: 1. Proposed new ramp access to exits. 2. Partition walls and shelving to be removed. 3. Separate permit required to formalize the work without permit on this site. 4. See commitment letter dated, July 23rd, 2019 to apply for building permits before the end of 2019. | 150000
DB-2019-01332 | 2019-06-10 | 6263 KINGS LYNN STREET, Vancouver, BC V5S 4V5 | Building Permit | Development and Building Permit (DB) | Addition / Alteration | Completed | Low Density Housing - Addition / Alteration - Interior alterations and change of use to this existing two-storey with basement one-family dwelling to convert to one-family dwelling with secondary suite with two parking spaces provided in detached garage and one surface parking space at the rear with access from the lane. Scope of work includes conversion of crawl space into living area and adding secondary suite in the basement. Notes: 1. Building already sprinkelered to NFPA-13D. 2. B1/B2 - Structural - Cesar Parayno, P.Eng. (604) 241-9638 3. This is a 2 storey building pursuant to the Zoning and Development By-Law. 4. No work may be doen within 1.0 meters of the critical root zone of any protected tree unless an ISA Certified Arborist is in attendance to supervise. Work includes demolition, excavation, construction and landscaping. All site work supervised by the arborist shall be documented in a post-construction arborist report and submitted to the director of planning in a timely manner. Addressing Data Building 1 6263 Kings Lynn - 1st & 2nd storey (principal dwelling unit) 6261 Kings Lynn - basement (secondary suite) ******THIS PERMIT HAS BEEN ISSUED UNDER THE REQUIREMENTS OF VBBL 2014 AND THE GREEN HOMES PROGRAM****** | 22000
BP-2019-01335 | 2019-09-26 | 4589 GLADSTONE STREET, Vancouver, BC V1V 1V1 | Building Permit | Building Permit (BP) | New Building | Stage Issued | Certified Professional Program - New Building - To construct a seven-storey mixed-use building containing commercial units on first level and residential dwelling units on levels 1 to 6 , all over two levels of underground parkade, of which Level P01 is considered to be the first storey. This is a CP Process Permit and the applicant is Susana Chui, CP (Camphora Engineering). Stage 1: Excavation & Shoring. Sept. 26/19 (B. Smith) REVISION #1 (June 28/21. B, Smith): Excavation & Shoring plans have been amended to match changes on proposed DPMA (DP-2020-00674), at the West side of this site). Stage 2: Full Structural to Roof (Sept. 29, 2021. B. Smith) | 45000000
BP-2019-01333 | 2019-05-23 | 1308 ADANAC STREET, Vancouver, BC V5L 2C3 | Building Permit | Building Permit (BP) | Salvage and Abatement | Completed | Enquiry Centre - Salvage and Abatement - Interior alterations to allow salvage of non-structural building components prior to or during abatement work and removal of non-structural hazardous materials in this existing commercial building Demolition Permit BP-2019-01275 QP is Ramin Hamidnejad with Kinetic OHS Services Ltd. | 0
PP-2019-02448 | 2019-06-14 | 571 W 57TH AVENUE, Vancouver, BC | Plumbing Permit | Commercial | Tenant Improvement | Completed | Commercial - Backflow Install | NULL
GP-2019-01767 | 2019-06-11 | 2669 VANNESS AVENUE, Vancouver, BC V5R 4Z6 | Gas Permit | Residential | Renovation | Completed | Residential - Super hot boiler replacement | NULL
PP-2019-02450 | 2019-06-07 | 3443 E 47TH AVENUE, Vancouver, BC V5S 1C8 | Plumbing Permit | Residential | New | Completed | Residential - install outside sump | NULL
SP-2019-01289 | 2019-06-11 | 6545 MCKINNON STREET, Vancouver, BC V5S 1H5 | Sprinkler Permit | Residential | New | Completed | Residential - new sprinkler installation for NEW LWH | NULL
PP-2019-02452 | 2019-06-11 | 1595 KINGSWAY, Vancouver, BC | Plumbing Permit | Commercial | Addition | Completed | Commercial - Installing two backflow devices | NULL
PP-2019-02454 | 2019-06-11 | 488 W 58TH AVENUE, Vancouver, BC V5X 1V5 | Plumbing Permit | Commercial | New | Completed | Commercial - backflow permit | NULL
EP-2019-05099 | 2019-06-13 | 2480 W 14TH AVENUE, Vancouver, BC V6K 2W5 | Electrical Permit | Residential | Renovation | Completed | Installation / Repair - Residential - Remove secondary range wiring and breaker from panel. To remove unauthorized kitchen and the cooking facilities and Restore the use of the building to a one family dwelling Related to CF-2017-004403 | 120
PP-2019-02456 | 2019-06-11 | 3066 E 8TH AVENUE, Vancouver, BC V5M 1X3 | Plumbing Permit | Residential | New | Completed | Residential - New Sanitary drainage and water distrubution system. | NULL
PP-2019-02457 | 2019-06-11 | 3064 E 8TH AVENUE, Vancouver, BC V5M 1X3 | Plumbing Permit | Residential | New | Completed | Residential - New Sanitary drainage and water distribution system. ** AMEND 02/20/2020** this permit only reflects the basement suite for the fixtures of the AW and DW rest of the fixtures are on PP-2019-02456 | NULL
SP-2019-00748 | 2019-04-04 | 3511 E HASTINGS STREET, Vancouver, BC V5K 2A8 | Sprinkler Permit | Commercial | Tenant Improvement | Completed | Commercial - Relocate and add new heads into drop ceiling. 12 heads worked on. This permit has been issued for sprinkler system alterations (add, relocate and remove) to the 2014 VBBL and NFPA 13, 2013 for Interior alterations to change of use from retail shell to health care office an provide improvements to this new tenant(Dental office) in this existing mixed-use building on this site. Does not include any of the following: a. hydraulic calculations, b. change in occupancy and /or hazard classification, c. warehouse storage arrangements, d. mobile compact storage arrangements, e. New alternative solutions and/or modifications to existing alternative solutions, f. changes to the sprinkler system supply piping (e.g. valves, mains, cross-mains, branch-lines, etc.), or g. flexible sprinkler pipe. | NULL
DB-2019-01334 | 2019-07-29 | 2462 E 40TH AVENUE, Vancouver, BC V5R 2V7 | Building Permit | Development and Building Permit (DB) | Addition / Alteration | Issued | Field Review - Addition / Alteration - Interior alterations to this existing one family dwelling to change the use to one family dwelling with secondary suite, reduce the impermeable by removing the east sidewalk and replacing it with gravel and reducing the rear driveway area, add a toilet room on the lower floor and provide rated doors at the entry of the suite and the upper unit. Work includes wall to create new bedroom on the upper floor. ok for field review per L Clarke March 29, 2019 | 4500
EP-2019-02794 | 2019-04-09 | 2054 E 39TH AVENUE, Vancouver, BC V5P 1H7 | Electrical Permit | Residential | New | Completed | Installation / Repair - Residential - Wiring/Service for Lwh Total service: 200amp Main=200A Laneway=100A | 8000
EP-2019-02795 | 2019-04-02 | 748 E 56TH AVENUE, Vancouver, BC V5X 1R9 | Electrical Permit | Residential | New | Completed | Installation / Repair - Residential - Underground Feed from laneway house to main house | 1000
EP-2019-02796 | 2019-04-02 | 750 E 56TH AVENUE, Vancouver, BC V5X 1R9 | Electrical Permit | Residential | New | Completed | Installation / Repair - Residential - wiring/service main house=125A laneway=100A total service=200A | 8000
GP-2019-01768 | 2019-06-11 | 640 UNION STREET, Vancouver, BC V6A 2B9 | Gas Permit | Residential | Tenant Improvement | Completed | Residential - INSTALLATION OF A TANKLESS WATER HEATER | NULL
PP-2019-02459 | 2019-06-11 | 1865 QUILCHENA CRESCENT, Vancouver, BC V6M 1C8 | Plumbing Permit | Residential | New | Completed | Residential - install one outside sump without pump ** AMEND 09/06/2019** ADD ADDITIONAL OUTSIDE SUMP | NULL
PP-2019-02458 | 2019-06-11 | 3062 E 8TH AVENUE, Vancouver, BC V5M 1X3 | Plumbing Permit | Residential | New | Completed | Residential - New sanitary drainage and water distribution system. | NULL
PP-2019-02460 | 2019-06-12 | 3755 W 13TH AVENUE, Vancouver, BC V6R 2S7 | Plumbing Permit | Residential | New | Completed | Residential - New sanitary and water distribution system | NULL
SP-2019-01290 | 2019-07-12 | 34 W 7TH AVENUE #360, Vancouver, BC | Sprinkler Permit | Commercial | Tenant Improvement | Completed | Commercial - #360 Sprinkler alteration to provide first tenant improvement in units #310, and #360 on the 3rd floor for a new office tenant in this existing mixed-use building on this site. Scope of work includes consolidate two units, #310, 360 into one unit. 48” Vicflex AH-2 are permitted to be used | NULL
PP-2019-02461 | 2019-06-11 | 355 E 24TH AVENUE, Vancouver, BC V5V 1Z8 | Plumbing Permit | Residential | New | Completed | Residential - 1 SUMP GRAVITY 2 SUMPS WITH PUMPS | NULL
PP-2019-02536 | 2019-06-17 | 1929 NAPIER STREET, Vancouver, BC V5L 2N6 | Plumbing Permit | Residential | Renovation | Completed | Residential - new plumbing on 1st and 2nd floors | NULL
DB-2019-02510 | 2019-10-08 | 4645 MAIN STREET, Vancouver, BC | Building Permit | Development and Building Permit (DB) | Addition / Alteration | Completed | Field Review - Addition / Alteration - Exterior alterations to change the roof of this existing 2-car garage from flat roof to gable roof and provide fire separation from the building adjacent for this existing 1-storey plus basement commercial building. Work to include removing roof connection to the garage, new drainage and correcting the number of parking spaces. Letter of assurance submitted: Sch B (Struct): T.A.A. El-Amoury, P.Eng, 604.336.5080 Ok for field review per L Clarke June 6, 2019 Height ok per David Jung Schedule B to be submitted to inspector on site. Energy upgrade exempt for External Alteration. | 15000
EP-2019-02798 | 2019-04-02 | 764 E 56TH AVENUE, Vancouver, BC V5X 1R9 | Electrical Permit | Residential | New | Completed | Installation / Repair - Residential - wiring/service main house=125A laneway house=100A total service=200A | 8000
EP-2019-02800 | 2019-04-02 | 752 E 56TH AVENUE, Vancouver, BC V5K 1R9 | Electrical Permit | Residential | New | Completed | Installation / Repair - Residential - wiring/service main house=125A laneway=100A Total service=200A | 8000
EP-2019-02802 | 2019-04-03 | 6286 LANARK STREET, Vancouver, BC V5P 2Y8 | Electrical Permit | Residential | New | Completed | Installation / Repair - Residential - (Low Voltage) Alarm Telephone Tv Rough in And Compelete Site Contact Harman 604-518-4111 | 1000
SP-2019-00750 | 2019-04-04 | 2525 HIGHBURY STREET, Vancouver, BC V1V 1V1 | Sprinkler Permit | Residential | New | Completed | Residential - sprinkler system laneway To construct a 1 storey laneway house building with an attached garage providing 1 surface parking space, having vehicular access from the lane | NULL
SP-2019-00751 | 2019-04-04 | 3350 ASH STREET, Vancouver, BC V5Z 3E4 | Sprinkler Permit | Residential | New | Completed | Residential - sprinkler system laneway To construct a 2 storey laneway house building with 1 on grade parking space, having vehicular access from the lane. | NULL
EP-2019-02804 | 2019-03-29 | 2793 E 53RD AVENUE, Vancouver, BC V5S 1W3 | Electrical Permit | Residential | New | Expired | Temporary Power - Residential - 100 amp temporary power pole for new TFD with SS valid: March 29 2019 to March 28 2020 | NULL
EP-2019-02805 | 2019-03-29 | 355 E 24TH AVENUE, Vancouver, BC V5V 1Z8 | Electrical Permit | Residential | New | Expired | Temporary Power - Residential - 100 amp temporary power pole for new SFD with SS valid: March 29 2019 to March 28 2020 Work authorized by this permit is for placement of a temporary power pole only and does not authorize any site construction and/or excavation. A separate Building Permit will be required prior to commencement of any other work on this site. | NULL
PP-2019-01343 | 2019-04-04 | 4475 SKEENA STREET, Vancouver, BC V5R 2L8 | Plumbing Permit | Residential | New | Completed | Residential - To install new plumbing fixtures | NULL
PP-2019-01352 | 2019-04-04 | 1148 GARDEN DRIVE, Vancouver, BC V5L 4P9 | Plumbing Permit | Residential | New | Completed | Residential - plumbing for new TFD | NULL
GP-2019-01020 | 2019-04-04 | 2845 BALACLAVA STREET, Vancouver, BC V1V 1V1 | Gas Permit | Residential | New | Completed | Residential - New laneway house gas appliances | NULL
EP-2019-02818 | 2019-03-29 | 467 W 15TH AVENUE, Vancouver, BC | Electrical Permit | Residential | Renovation | Completed | Installation / Repair - Residential - 200A INCREASE SERVICE UPGRADE FROM 100A | 4200
PP-2019-01353 | 2019-04-04 | 2845 BALACLAVA STREET, Vancouver, BC V1V 1V1 | Plumbing Permit | Residential | New | Completed | Residential - plumbing installation for new LWH | NULL
EP-2019-02810 | 2019-04-01 | 889 PACIFIC STREET, Vancouver, BC V1V 1V1 | Electrical Permit | Commercial | New | Expired | Temporary Power - Commercial - Temp power shack renewal of permit # EP-2018-02484 Valid: March 28 2019 to March 27 2020 Work authorized by this permit is for placement of a temporary power pole only and does not authorize any site construction and/or excavation. A separate Building Permit will be required prior to commencement of any other work on this site. | NULL
DB-2019-01337 | 2019-08-15 | 6192 FRASER STREET, Vancouver, BC V5W 3A1 | Building Permit | Development and Building Permit (DB) | Addition / Alteration | Completed | Field Review - Addition / Alteration - 6192 Fraser Street - To permit a change of use from Retail to Health Care Office (Dentist) , and provide tenant improvements for this new tenant in this existing commercial space. Scope of work to include: Remove existing washroom and utility room. Construct new reception area, 2 new washrooms (1 universal, 1 staff), two office spaces, staff room, and 6 treatment rooms. New paint, flooring, and lighting throughout. OK For Field Review as per A.Campbell & H.Hartwell - March.29.2019 Selected Energy Upgrade: L2 - Lighting - Upgrade to incorporate Automatic Shutoff (per 9.4.1.1. of ASHRAE 90.1 - 2010) Schedule A & Schedule B Architectural submitted per Ted Murray, 604-734-4050 Schedule B Structural submitted per Jeff Allester, 604-228-0518 Schedule B Mechanical & Plumbing submitted per George Li, 778-223-2561 Schedule B Electrical submitted per Henry Randhawa, 778-223-2561 | 80000
EP-2019-05133 | 2019-06-14 | 520 E 1ST AVENUE, Vancouver, BC V5T 0H2 | Electrical Permit | Commercial | Renovation | Completed | Installation / Repair - Commercial - Disconnection of 4x existing kiln units for removal. Installation of new breakers, conduit, wire and junction boxes. KILN 9 – 1x 2P 40A breaker, 1” EMT and wire to location specified in MW-060. Unit to be hardwired as per unit spec. KILN 10 – 1x 2P 20A breaker, 1” EMT and wire to location specified in MW-060. L5-20R receptacle to be installed near unit for hookup as required per unit spec. KILN 7 – Reconnection of new unit to existing wire and breaker. Unit to be hardwired as per unit spec. KILN 8 – 1x 3P 50A breaker, 1” EMT and wire to location specified in MW-060. Unit to be hardwired as per unit spec. NOTE: No building work alteration proposed | 10410
EP-2019-05135 | 2019-06-26 | 2671 E HASTINGS STREET, Vancouver, BC V5K 1Z5 | Electrical Permit | Commercial | Renovation | Completed | Installation / Repair - Commercial - Disconnect and remove all existing lighting and receptacles. Install new temporary lighting and receptacle. | 4000
GP-2019-01769 | 2019-06-11 | 7215 MAPLE STREET, Vancouver, BC V6P 5P5 | Gas Permit | Residential | New | Completed | Residential - RUN GAS LINE TO FUTURE FIRE PIT ** Amend 06/25/2019** Installation of fire pit | NULL
PP-2019-02464 | 2019-06-12 | 2547 WOODLAND DRIVE, Vancouver, BC V5N 3P4 | Plumbing Permit | Residential | New | Completed | Residential - two sumps with out pump | NULL
PP-2019-02466 | 2019-06-12 | 4485 SOPHIA STREET, Vancouver, BC V5V 3V8 | Plumbing Permit | Residential | New | Completed | Residential - two sumps with out pump for main house | NULL
EP-2019-05107 | 2019-06-12 | 5161 TRAFALGAR STREET, Vancouver, BC V6N 1B6 | Electrical Permit | Residential | Renovation | Completed | Installation / Repair - Residential - suite wiring for renovation of SFD with SS | 3000
EP-2019-05108 | 2019-06-12 | 1650 W 40TH AVENUE, Vancouver, BC V6M 1V9 | Electrical Permit | Residential | New | Expired | Temporary Power - Residential - TEMP POWER POLE VALID JUNE 06/2019 TIL JUNE 05/2020 DB – NOT ISSUED: Work authorized by this permit is for placement of a temporary power pole only and does not authorize any site construction and/or excavation. A separate Building Permit will be required prior to commencement of any other work on this site. | NULL
EP-2019-02812 | 2019-04-03 | 8377 GRANVILLE STREET, Vancouver, BC | Electrical Permit | Commercial | Addition | Completed | Installation / Repair - Commercial - Extra Low Voltage - installation of access control system. | 985.02
EP-2019-02814 | 2019-04-03 | 2497 E HASTINGS STREET, Vancouver, BC V5K 1Y8 | Electrical Permit | Commercial | Addition | Completed | Installation / Repair - Commercial - Extra Low Voltage - installation of access control system. | 1050.23
EP-2019-02815 | 2019-08-14 | 1070 ROBSON STREET, Vancouver, BC | Electrical Permit | Commercial | New | Completed | Installation / Repair - Commercial - Extra Low Voltage - new burglar alarm and access control system installation. | 11649.86
GP-2019-01021 | 2019-04-05 | 4719 BELMONT AVENUE, Vancouver, BC V6T 1A8 | Gas Permit | Residential | Addition | Completed | Residential - re and re gas range no digging ***If work on this site could lead to the disturbance of soil advise applicant to contact the Provincial Archeology Branch at 250-953-3334 for necessary permits. In addition, please be advised that reports from an Archeologist (AIA, AOA) and permits from the First Nations may be necessary prior to the release of your City of Vancouver permits. | NULL
PP-2019-01357 | 2019-04-05 | 1111 W GEORGIA STREET, Vancouver, BC V6E 4M3 | Plumbing Permit | Commercial | Tenant Improvement | Completed | Commercial - #1400 - 14th floor Installation of plumbing fixtures | NULL
GP-2019-01022 | 2019-04-04 | 6512 DAWSON STREET, Vancouver, BC V5S 2W1 | Gas Permit | Residential | New | Completed | Residential - Venting and hook up only for one fireplace | NULL
GP-2019-01023 | 2019-04-04 | 616 W 21ST AVENUE, Vancouver, BC V5Z 1Y8 | Gas Permit | Residential | New | Completed | Residential - Install 1 gas fireplace in new SFD with Secondary suite | NULL
GP-2019-01024 | 2019-04-05 | 2016 E 5TH AVENUE, Vancouver, BC V5N 1M4 | Gas Permit | Residential | Renovation | Completed | Residential - re and re Water Heater Installation NOTE: No building work alteration proposed | NULL
EP-2019-05111 | 2019-06-12 | 6941 RUPERT STREET, Vancouver, BC V5S 2Z7 | Electrical Permit | Residential | New | Expired | Temporary Power - Residential - Temp Power Pole Valid June 06/2019 til June 05/2020 DB – NOT ISSUED: Work authorized by this permit is for placement of a temporary power pole only and does not authorize any site construction and/or excavation. A separate Building Permit will be required prior to commencement of any other work on this site. | NULL
EP-2019-05113 | 2019-06-12 | 2083 E 48TH AVENUE, Vancouver, BC V5P 1R7 | Electrical Permit | Residential | New | Expired | Temporary Power - Residential - Temp Power Pole Valid June 06/2019 til June 05/2020 DB – NOT ISSUED: Work authorized by this permit is for placement of a temporary power pole only and does not authorize any site construction and/or excavation. A separate Building Permit will be required prior to commencement of any other work on this site. | NULL
GP-2019-01771 | 2019-06-11 | 3138 W 15TH AVENUE, Vancouver, BC V6K 3A6 | Gas Permit | Residential | Renovation | Completed | Residential - HWT RE AND RE | NULL
EP-2019-05117 | 2019-06-13 | 3328 EUCLID AVENUE, Vancouver, BC V5R 5G2 | Electrical Permit | Residential | New | Completed | Installation / Repair - Residential - new service and wiring for one family dwelling with secondary suite. A/C unit proposed | 18000
GP-2019-01772 | 2019-06-07 | 7055 BLAKE STREET, Vancouver, BC | Gas Permit | Residential | Tenant Improvement | Completed | Residential - Hot water tank renewal. | NULL
PP-2019-02471 | 2019-06-11 | 971 E 51ST AVENUE, Vancouver, BC V5X 1E4 | Plumbing Permit | Residential | New | Completed | Residential - INSTALLING PLUMBING FIXTURES | NULL
PP-2019-02472 | 2019-06-11 | 975 E 51ST AVENUE, Vancouver, BC V1V 1V1 | Plumbing Permit | Residential | New | Completed | Residential - INSTALLING PLUMBING FIXTURES | NULL
EP-2019-05119 | 2019-06-13 | 1380 BURRARD STREET, Vancouver, BC V6Z 2H3 | Electrical Permit | Commercial | NULL | Expired | Annual / Operating - Renewal for EP-2018-04878 Misc electrical work throughout Effective dates: form JUNE 18, 2019 to JUNE 17, 2020 | NULL
EP-2019-02823 | 2019-04-03 | 808 NELSON STREET, Vancouver, BC V6Z 2H2 | Electrical Permit | Commercial | Renovation | Completed | Installation / Repair - Commercial - #406 & 407 Add 3 receptacles in demising wall | 410
SP-2019-00756 | 2019-04-04 | 769 E 19TH AVENUE, Vancouver, BC V1V 1V1 | Sprinkler Permit | Residential | New | Completed | Residential - To install fire sprinkler system in the 2 level laneway house To construct a 2 storey laneway house building with an attached garage providing 1 parking space + 1 on grade parking space, having vehicular access from the lane. | NULL
BP-2019-01342 | 2019-06-28 | 1010 BURNABY STREET #1601, Vancouver, BC V6E 4L8 | Building Permit | Building Permit (BP) | Addition / Alteration | Completed | Field Review - Addition / Alteration - #1601 Interior alterations to renovate kitchen and bathrooms. To reinstall the wall between the dining room and the enclosed balcony, provide new flooring, and update light fixtures in this unit of this multiple dwelling building. Energy upgrade selected: L2 - SWH - Install low flow shower heads in all showers. | 14200
EP-2019-02825 | 2019-04-03 | 1260 HARWOOD STREET, Vancouver, BC V6E 1S4 | Electrical Permit | Residential | Renovation | Completed | Installation / Repair - Residential - Unit 505. Install new 20A circuits for countertop and peninsula receptacles. Install circuits for dishwasher and microwave. Re-wire the bathroom and install new GFCI receptacle. Install low voltage transformer and wire new thermostat. Replace all switches, light fixtures and receptacles. NOTE: There will be no alteration to the walls. | 1950
GP-2019-01026 | 2019-04-04 | 2516 E 12TH AVENUE, Vancouver, BC V5M 2C4 | Gas Permit | Residential | New | Completed | Residential - Installed a 80000 BTU Ameristar Gas Furnace along with a Navein Tank-less Water Heater | NULL
DB-2019-01344 | 2019-08-01 | 3830 W 18TH AVENUE, Vancouver, BC V6S 1B5 | Building Permit | Development and Building Permit (DB) | New Building | Completed | Low Density Housing - New Building - To construct a 2 storey one-family dwelling ($737,700) with a cellar and an accessory building at the rear providing 2 parking spaces and having vehicular access from the lane. 1. 2x A/C units proposed in drop ceiling - main floor and second floor closet 2. Schedule A: Eric Stine, Architect (604-732-4545) 3. Schedule B: Eric Stine, Architect (604-732-4545), Architectural 4. Schedule B: Jeff Allester, P.Eng (604-228-0518) Structural & Geotechnical 4. Schedule D-1: Sunil Bhanot, P.Eng (604-575-8220) 5. BC Housing: Averra Developments Inc This is a 2 storey building pursuant to the Zoning and Development By-Law ******THIS PERMIT HAS BEEN ISSUED UNDER THE REQUIREMENTS OF VBBL 2014 AND THE GREEN HOMES PROGRAM****** "Combustible projections or roof soffits on an exposing building face shall not project to less than .45m from the property line and shall be in compliance with VBBL 2014 9.10.15.5.(9) The entire building to be sprinklered to NFPA 13D. "Building envelope and environmental separation as per Part 5 Design" | 737700
PP-2019-01364 | 2019-04-05 | 1695 SW MARINE DRIVE, Vancouver, BC V6P 6A8 | Plumbing Permit | Residential | New | Completed | Residential - Irrigation T0 INSTALL 1 3/4" BACKFLOW PREVENTER FOR LAWN IRRIGATION LOCATED NEAR CITY SHUT OFF. The City of Vancouver requires that all double-check valve assemblies be installed horizontally | NULL
GP-2019-01027 | 2019-03-29 | 3570 DEASE LANE, Vancouver, BC | Gas Permit | Residential | Tenant Improvement | Completed | Residential - Hot water tank renewal. | NULL
EP-2019-02848 | 2019-05-02 | 3381 PRICE STREET, Vancouver, BC V5R 5P8 | Electrical Permit | Residential | New | Completed | Installation / Repair - Residential - Installation of new multi service for laneway and house. Rough in and finishing for laneway. New service connection for house. LWH 100A , Main House 125A ************ AMEND: May 27th: to reduce fees on this permit to $8000 from $8500 and transfer fees to the other EP-2019-04468 | 8000
EP-2019-02829 | 2019-04-03 | 8808 LAUREL STREET, Vancouver, BC V6P 3V8 | Electrical Permit | Commercial | Renovation | Completed | Installation / Repair - Commercial - #4 Upgrade Exit Sign and correct existing incorrect wiring | 1000
EP-2019-02828 | 2019-04-03 | 563 E 13TH AVENUE, Vancouver, BC V5T 2K8 | Electrical Permit | Residential | New | Completed | Installation / Repair - Residential - Installation / Repair - Residential - Install electrical service,panel box,bathroom fans,light fixtures,smoke detectors,receptacles and switches,wiring branch/appliance circuits. | 25000
SP-2019-00757 | 2019-04-02 | 545 NOOTKA STREET, Vancouver, BC V1V 1V1 | Sprinkler Permit | Residential | New | Completed | Residential - new sprinkler installation for new LWH | NULL
GP-2019-01028 | 2019-04-08 | 2885 GRANDVIEW HIGHWAY, Vancouver, BC | Gas Permit | Commercial | Tenant Improvement | Completed | Commercial - Run gas pipe to supply a tankless water heater **no building work proposed** | NULL
SP-2019-00760 | 2019-04-04 | 1811 E KENT AVENUE NORTH, Vancouver, BC V5P 2S9 | Sprinkler Permit | Residential | New | Completed | Residential - install 41 sprinkler heads for new construction To construct a 2 storey + cellar one-family dwelling with a detached accessory building (garage) at the rear providing 2 parking spaces, having vehicular access from the lane. | NULL
PP-2019-02648 | 2019-06-17 | 701 KINGSWAY, Vancouver, BC V5T 3K6 | Plumbing Permit | Commercial | Tenant Improvement | Completed | Commercial - UNIT #5 Installing RPBP as required by City of Vancouver Cross Connection Inspection. | NULL
EP-2019-05120 | 2019-06-13 | 2925 VIRTUAL WAY, Vancouver, BC V5M 4X5 | Electrical Permit | Commercial | NULL | Expired | Annual / Operating - Renewal of ANNUAL permit EP-2018-04879 Misc electrical work throughout Valid only for 1 Year from June 18, 2019 - June 17, 2020 | NULL
EP-2019-05121 | 2019-06-13 | 2955 VIRTUAL WAY, Vancouver, BC V5M 4X6 | Electrical Permit | Commercial | NULL | Expired | Annual / Operating - Renewal for Annual permit# EP-2018-04880 Misc electrical work throughout Valid only for 1 Year from June 18, 2019 - June 17, 2020 | NULL
EP-2019-05122 | 2019-06-13 | 2985 VIRTUAL WAY, Vancouver, BC V5M 4X7 | Electrical Permit | Commercial | NULL | Expired | Annual / Operating - Renewal of ANNUAL permit#EP-2018-04881 Misc electrical work throughout Valid only for 1 Year from June 18, 2019 - June 17, 2020 | NULL
EP-2019-05123 | 2019-06-13 | 808 NELSON STREET, Vancouver, BC V6Z 2H2 | Electrical Permit | Commercial | NULL | Expired | Annual / Operating - Renewal of ANNUAL permit#EP-2018-04882 Misc electrical work throughout Effective dates: June 25, 2019 - June 24, 2020 | NULL
SP-2019-01295 | 2019-11-04 | 2269 E 27TH AVENUE, Vancouver, BC V5N 2X1 | Sprinkler Permit | Commercial | New | Issued | Commercial - To install a voluntary sprinkler system to NFPA 13R for the existing multiple dwelling building at 2269 E 27th Avenue (Building A) on this site. Total 5 building permits. Building A - 2269 East 27th Avenue - SP-2019-01295 Building B - 2270 East 25th Avenue - SP-2019-01291 Building C - 2281 East 27th Avenue - SP-2019-01294 Building D - 2272 East 25th Avenue - SP-2019-01293 Building E - 2290 East 25th Avenue - SP-2019-01292 | NULL
SP-2019-01294 | 2019-11-04 | 2281 E 27TH AVENUE, Vancouver, BC | Sprinkler Permit | Commercial | New | Issued | Commercial - To install a voluntary sprinkler system to NFPA 13R for the existing multiple dwelling building at 2281 E 27th Avenue (Building C) on this site. Total 5 building permits. Building A - 2269 East 27th Avenue - SP-2019-01295 Building B - 2270 East 25th Avenue - SP-2019-01291 Building C - 2281 East 27th Avenue - SP-2019-01294 Building D - 2272 East 25th Avenue - SP-2019-01293 Building E - 2290 East 25th Avenue - SP-2019-01292 | NULL
BP-2019-02515 | 2019-07-24 | 1931 FRANKLIN STREET, Vancouver, BC V1V 1V1 | Building Permit | Building Permit (BP) | Addition / Alteration | Issued | Field Review - Addition / Alteration - Interior alterations to provide improvements for first wholesale A tenant in this existing wholesale space, with work to include partition walls, washrooms, lunchroom, storage racks and additional lighting in this existing wholesale building. Ok for field review per L Clarke June 7, 2019 | 350000
BP-2019-02516 | 2019-06-11 | 1028 MAINLAND STREET, Vancouver, BC | Building Permit | Building Permit (BP) | Addition / Alteration | Completed | Enquiry Centre - Addition / Alteration - 1028 Mainland St - Ground Floor Interior/exterior alterations to remove two (2) existing entry doors and to replace with two (2) new 3'-4" wide entry doors with matching existing Kawneer storefront style and colour and to provide push plate door switches to both the interior new filler jamb and at the exterior storefront window corners at this existing Retail Store at 1028 Mainland Street at this existing commercial building. Scope of Work Increased, October,11, 2019 Build a 2 hour Fire Demising Wall,to create Two Separate Retail Shell Spaces, Future permits required for Tenant Improvements and Energy Upgrades to meet E4 standards. Architectural Schedule B submitted by John Henshaw, Architect, AIBC, ph: 604-264-1072 OK as BP only for exterior alterations to provide new entry doors and push plate door switches as per Omar Aljebouri, June 7, 2019. OK for SIPS processing as per E. Zienty, June 7, 2019. | 20000
SP-2019-01293 | 2019-11-04 | 2272 E 25TH AVENUE, Vancouver, BC | Sprinkler Permit | Commercial | New | Issued | Commercial - To install a voluntary sprinkler system to NFPA 13R for the existing multiple dwelling building at 2272 E 25th Avenue (Building D) on this site. Total 5 building permits. Building A - 2269 East 27th Avenue - SP-2019-01295 Building B - 2270 East 25th Avenue - SP-2019-01291 Building C - 2281 East 27th Avenue - SP-2019-01294 Building D - 2272 East 25th Avenue - SP-2019-01293 Building E - 2290 East 25th Avenue - SP-2019-01292 | NULL
SP-2019-01292 | 2019-11-04 | 2290 E 25TH AVENUE, Vancouver, BC | Sprinkler Permit | Commercial | New | Issued | Commercial - To install a voluntary sprinkler system to NFPA 13R for the existing multiple dwelling building at 2290 E 25th Avenue (Building E) on this site. Total 5 building permits. Building A - 2269 East 27th Avenue - SP-2019-01295 Building B - 2270 East 25th Avenue - SP-2019-01291 Building C - 2281 East 27th Avenue - SP-2019-01294 Building D - 2272 East 25th Avenue - SP-2019-01293 Building E - 2290 East 25th Avenue - SP-2019-01292 | NULL
GP-2019-01029 | 2019-04-04 | 3350 W 37TH AVENUE, Vancouver, BC V6N 2V6 | Gas Permit | Residential | Renovation | Completed | Residential - installation of replacement boiler Installation of replacement hot water tank | NULL
SP-2019-00761 | 2019-04-05 | 6850 EAST BOULEVARD, Vancouver, BC V6P 5R3 | Sprinkler Permit | Residential | New | Completed | Residential - install 66 sprinkler heads for new construction To construct a 2.5 storey + cellar one-family dwelling on this site. | NULL
GP-2019-01030 | 2019-04-04 | 3689 SELKIRK STREET, Vancouver, BC V6H 2Y9 | Gas Permit | Residential | New | Completed | Residential - INSTALLING & TESTING | NULL
SP-2019-00765 | 2019-04-04 | 1062 W 55TH AVENUE, Vancouver, BC V6P 1R1 | Sprinkler Permit | Residential | New | Issued | Residential - install 56 sprinkler heads for new construction To construct a 2 storey + cellar one-family dwelling with a detached accessory building (garage), at the rear providing 3 parking spaces, having vehicular access from west 55th Avenue. | NULL
SP-2019-00766 | 2019-04-04 | 2783 E 15TH AVENUE, Vancouver, BC V5M 2K2 | Sprinkler Permit | Residential | New | Completed | Residential - install 30 new sprinkler heads for new construction To construct a 2 storey one-family dwelling with a secondary suite located in the Cellar with an on-grade parking spaces at the rear (with laneway house -separate permit), having vehicular access from the lane. | NULL
SP-2019-00768 | 2019-04-04 | 2280 FRASERVIEW DRIVE, Vancouver, BC V5P 2N4 | Sprinkler Permit | Residential | New | Completed | Residential - install 40 sprinkler heads for new construction To construct a 2 storey + cellar one-family dwelling with secondary suite and detached accessory building (garage), at the rear providing 4 parking spaces, having vehicular access from the lane. | NULL
SP-2019-00770 | 2019-04-04 | 1740 KITCHENER STREET, Vancouver, BC V5L 2W3 | Sprinkler Permit | Residential | New | Completed | Residential - install 36 sprinkler heads for new construction To construct a two-storey two-family dwelling with an attached accessory building (garage) at the front providing 2 parking spaces, having vehicular access from the lane. | NULL
BP-2019-02517 | 2019-08-16 | 30 E 10TH AVENUE, Vancouver, BC V5T 4C8 | Building Permit | Building Permit (BP) | Addition / Alteration | Completed | High Density Housing / Commercial - Addition / Alteration - Interior alterations to upgrade existing fire alarm system and to re-program existing elevator #1 & #2 for recall function in this existing 10-storey residential building for CSA-B44 upgrade. Scope of work: - Replace existing single-stage addressable FACP to new and retrofit existing FAAP with new FAAP. - Upgrade existing FAS zones and initiation devices to addressable type and to allow for elevator recall. - Replace elevator motor fused disconnects, 6 existing fixtures to new LED's c/w with wire cages and 3 existing receptacles to new GFCI type receptacles in elevator machine room & pit. - Install 5 new addressable relays in elevator machine room to allow for elevator recall. - Replace existing devices in elevator machine room and elevator shaft to addressable smoke detectors. - New telephone line to elevator machine room. - Automatic emergency recall (main - ground floor, alternate - 2rd floor) - Programming of Elevator Recall and FEO functions. Building Review Branch Notes: - Replacement of door hardware (without fob/key access) shall not compromise existing fire separation between main floor elevator lobby and parkade level subject to District Building Inspector's satisfaction. - Schedule B (Arch. & Elec.) schedule B submitted by S. J. P. Jacob, P.Eng. - Main recall level is the main floor. Exit signage shall be posted along the egress route. | 35400
GP-2019-01774 | 2019-06-11 | 4182 W KING EDWARD AVENUE, Vancouver, BC V6S 1N3 | Gas Permit | Residential | Addition | Completed | Residential - Gas fireplace installation | NULL
SP-2019-01291 | 2019-11-04 | 2270 E 25TH AVENUE, Vancouver, BC | Sprinkler Permit | Commercial | New | Issued | Commercial - To install a voluntary sprinkler system to NFPA 13R for the existing multiple dwelling building at 2270 E 25th Avenue (Building B) on this site. Total 5 building permits. Building A - 2269 East 27th Avenue - SP-2019-01295 Building B - 2270 East 25th Avenue - SP-2019-01291 Building C - 2281 East 27th Avenue - SP-2019-01294 Building D - 2272 East 25th Avenue - SP-2019-01293 Building E - 2290 East 25th Avenue - SP-2019-01292 | NULL
PP-2019-01367 | 2019-04-05 | 185 W 22ND AVENUE, Vancouver, BC V5Y 2G2 | Plumbing Permit | Residential | New | Completed | Residential - Installation of 3/4" backflow preventer for lawn sprinklers **no building work permitted** | NULL
EP-2019-02832 | 2019-05-23 | 2257 E 35TH AVENUE, Vancouver, BC V5P 1C1 | Electrical Permit | Residential | New | Completed | Installation / Repair - Residential - Bldg 2 All electrical work for two-storey plus basement two-family dwelling with a lock-off unit in the basement of the rear unit | 20000
EP-2019-03501 | 2019-05-02 | 2680 NORQUAY STREET, Vancouver, BC V1V 1V1 | Electrical Permit | Residential | New | Completed | Installation / Repair - Residential - Infill one family dwelling - House Wiring. Main Service: 400 Amps Infill House Service: 100 Amps Duplex: 100 Amps each Building permit work description Revision#1: Nov 28, 2018, Gurdeesh Dhaliwal 1) Revised wall assembly details from double 2x4 to 2x8. 2) Floor plan layout changes on main floor. 3) Revised window location South elevation. 4) Add electrical closet on main level. 5) Update structural details. 6) Update Pre-permit checklist. Revision#2: Apr XX, 2019, Joy Chen - Change electrical closet to face side yard. | 9000
EP-2019-02836 | 2019-04-04 | 2253 SCARBORO AVENUE, Vancouver, BC V5P 2L2 | Electrical Permit | Residential | New | Completed | Installation / Repair - Residential - WIRING OF NEW SFD WITH SSP | 18000
PP-2019-01368 | 2019-04-05 | 2147 E 34TH AVENUE, Vancouver, BC V5P 1A9 | Plumbing Permit | Residential | New | Completed | Residential - To install 1 gravity sump | NULL
PP-2019-01370 | 2019-04-05 | 4043 DUNBAR STREET, Vancouver, BC V6S 2E5 | Plumbing Permit | Residential | Renovation | Completed | Residential - New Plumbing system for SFD with SS | NULL
EP-2019-02843 | 2019-04-05 | 7119 CLARENDON STREET, Vancouver, BC V5S 2K5 | Electrical Permit | Residential | New | Completed | Installation / Repair - Residential - tv,telephone, SECURITY alarm prewire and complete ********** AMEND: Aug. 2nd: PLEASE ADD $3000 TO THE PERMIT VALUE | 6000
GP-2019-01776 | 2019-06-11 | 731 UNION STREET #1, Vancouver, BC V6A 2C3 | Gas Permit | Residential | Addition | Completed | Residential - Gas fireplace | NULL
EP-2019-05129 | 2019-06-14 | 1021 W HASTINGS STREET, Vancouver, BC V6E 0C3 | Electrical Permit | Commercial | Tenant Improvement | Completed | Installation / Repair - Commercial - 7th floor amenity area Demo (including making safe all electrical) Supply and Install Lighting/Lighting Controls Power Requirements Mechanical (electrical requirements) Data Cabling (Low Voltage) | 51000
PP-2019-02478 | 2019-08-19 | 2388 TRIUMPH STREET, Vancouver, BC V5L 1L5 | Plumbing Permit | Commercial | Tenant Improvement | Completed | Commercial - repiping of Multi-Unit Residence | NULL
SP-2019-01296 | 2019-06-13 | 740 E 50TH AVENUE, Vancouver, BC V5X 1B3 | Sprinkler Permit | Residential | New | Completed | Residential - MAIN HOUSE WITH NEW SPRINKLES | NULL
BP-2019-02522 | 2019-07-30 | 735 E 31ST AVENUE, Vancouver, BC V5V 2W9 | Building Permit | Building Permit (BP) | Salvage and Abatement | Completed | Low Density Housing - Salvage and Abatement - Salvage and Abatement Permit To be completed under the supervision of a registered professional. This permit does not authorize demolition, deconstruction or construction work. QP: Peter R. Van Bakel, CRM, CRSP of BCQP Consultants Inc. Building permit: DB-2019-02520 Demolition permit: BP-2019-02521 | 0
DB-2019-02523 | 2020-05-20 | 731 E 31ST AVENUE, Vancouver, BC V5V 2W9 | Building Permit | Development and Building Permit (DB) | New Building | Completed | Low Density Housing - New Building - To construct a 2 storey laneway house building ($114,648) with an open parking pad providing 1 parking space over gravel, having vehicular access from the 20' Lane. Note: This is a 1 ½ storey building pursuant to the Zoning & Development By-law. 1. Covenant registered at the Land Title Office under CA7575619 2. No Strata Titling permitted 3. No A/C Unit proposed 4. Schedule B: Alan Prahalad P.Eng (604.831.1431) Structural 5. Schedule B: Ivan Chu P.Eng (604.299.6617) Geotechnical 6. BC Housing: Ampco Electric Ltd NOTE: To achieve the required FSR. A floor space exclusion of 3% has been applied to this application as per section 11.24.18 of the district schedule, to accommodate improved building performance. Address has been assigned per the approved plans as the fire/emergency access to the laneway house is from the South side. This access must be provided & maintained at 20' Lane at all times in accordance with the Building By-law. "Combustible projections or roof soffits on an exposing building face shall not project to less than .45m from the property line and shall be in compliance with VBBL 2014 9.10.15.5.(9)" The entire building, INCLUDING THE ATTACHED GARAGE (if applicable), to be sprinklered to NFPA 13D Enhanced. ******THIS PERMIT HAS BEEN ISSUED UNDER THE REQUIREMENTS OF VBBL 2014 AND THE GREEN HOMES PROGRAM****** Note: See DB-2019-02520 for Bldg 1 on site (principal bldg) addressed 735 E 31st Ave. | 114648
GP-2019-01777 | 2019-06-11 | 5656 COLLEGE STREET, Vancouver, BC V5R 3Z7 | Gas Permit | Residential | New | Completed | Residential - New fireplace | NULL
PP-2019-03747 | 2019-09-18 | 717 W 17TH AVENUE, Vancouver, BC V5Z 3K4 | Plumbing Permit | Commercial | New | Completed | Commercial - 16 unit 4 storey mid-rise | NULL
GP-2019-01778 | 2019-06-11 | 3689 BORHAM CRESCENT, Vancouver, BC V5S 3X2 | Gas Permit | Residential | Addition | Cancelled | Residential - Gas insert installation for Fireplace | NULL
BP-2019-02529 | 2019-06-20 | 701 W GEORGIA STREET, Vancouver, BC V7Y 1K8 | Building Permit | Building Permit (BP) | Addition / Alteration | Completed | Field Review - Addition / Alteration - #D006 & #D008 - "D" Dunsmuir/Lower Mall Level Interior alterations and to demise the existing retail unit #D008 into two units to be #D006 and #D008 in this existing Pacific Centre commercial mall building. Scope of work: remove all finishes, partitions, and ceilings to bring tenant space back to shell condition and to construct a new demising wall, electrical, plumbing and sprinkler work. Both are shell spaces. Energy upgrade exempt: Interior demolition only. Separate permit(s) and ASHRAE checklist will be required for any tenant improvements to these spaces. No architect seal and signature or upgrade triggers required as per Barrie Smith and acceptable for field review, June 7, 2019. Building Sprinklered – Separate sprinkler permit required for proposed sprinkler work. | 65000
GP-2019-01779 | 2019-06-11 | 590 KAMLOOPS STREET, Vancouver, BC V5K 3V3 | Gas Permit | Residential | Renovation | Completed | Residential - gas fireplace installation | NULL
EP-2019-05134 | 2019-06-13 | 3054 GRAVELEY STREET, Vancouver, BC V5K 3K4 | Electrical Permit | Residential | New | Completed | Installation / Repair - Residential - SECURITY,CHIME,TEL,TV,COMP,WIRING & COMPLETION,CAMERA WIRING ONLY *** AMEND: June 19th: address should be: 3054 Graveley | 1000
BP-2019-02531 | 2019-10-23 | 128 PEVERIL AVENUE, Vancouver, BC V5Y 2L4 | Building Permit | Building Permit (BP) | Demolition / Deconstruction | Completed | Low Density Housing - Demolition / Deconstruction - To demolish the existing one family dwelling building ($15,000) on this site by means of deconstruction. This permit is subject to the Green Demolition Bylaw (11023) Note: Pre-1940 recycling requirement: 75% of non-hazardous construction waste | 15000
BP-2019-02532 | 2019-08-01 | 128 PEVERIL AVENUE, Vancouver, BC V5Y 2L4 | Building Permit | Building Permit (BP) | Salvage and Abatement | Completed | Low Density Housing - Salvage and Abatement - Salvage and Abatement permit only and does not authorize any demolition or deconstruction work on the house. For Building permit DB-2018-02530 For Demolition permit DB-2018-02531 | 0
SP-2019-01297 | 2019-08-13 | 565 GREAT NORTHERN WAY, Vancouver, BC | Sprinkler Permit | Commercial | Tenant Improvement | Completed | Commercial - Sprinkler alterations and a change of major occupancy from a general office shell (D) to a school (A2) for the first TI to combine #100 and #110 and re-divide into two units, with #100 and #110 to be retained, and #100, #110 and #200 will be occupied by a single tenant to this existing 8-storey mixed-use commercial building. | NULL
EP-2019-05138 | 2019-06-14 | 254 E HASTINGS STREET, Vancouver, BC V6A 1P1 | Electrical Permit | Commercial | New | Completed | Installation / Repair - Commercial - Install 2x 120V/15A circuits for digital media boards in mens & womens washrooms NOTE: No building work alteration proposed | 700
DB-2019-02534 | 2020-01-27 | 2210 MCMULLEN AVENUE, Vancouver, BC V6L 2E1 | Building Permit | Development and Building Permit (DB) | Demolition / Deconstruction | Completed | Low Density Housing - Demolition / Deconstruction - Demolition – Conventional (Standard) To demolish the existing one family dwelling building ($15,000) on this site. | 15000
SP-2019-01299 | 2019-06-07 | 4541 JAMES STREET, Vancouver, BC V5V 3J2 | Sprinkler Permit | Residential | New | Completed | Residential - Sprinkler for new LWH | NULL
EP-2019-05140 | 2019-06-17 | 1447 BARCLAY STREET, Vancouver, BC | Electrical Permit | Commercial | Tenant Improvement | Completed | Installation / Repair - Commercial - Voluntary fire alarm system upgrade as per Bulletin 2018-004-BU/EL Option #1-C no new device locations or wiring. -Replace 10 smoke detectors. -Replace 8 strobes with synchronized strobes. -Replace 7 pull stations. -Replace 4 bells with load burden gongs. -Replace 1 heat detector. -Complete verification of the FAS in conformance with CAN/ULC-S537. | 9120
DB-2019-02536 | 2019-07-30 | 718 MAIN STREET #803, Vancouver, BC V6A 0B1 | Building Permit | Development and Building Permit (DB) | Addition / Alteration | Completed | Field Review - Addition / Alteration - Exterior and interior alterations to suite #803 in this existing multiple dwelling building to legalize and relocate a hot tub (previously installed without permit) on the roof deck and to validate the renovation to the master bathroom, including the removal of a shower and tub and installation of a single shower (previously applied for under expired BU451057). Note: No cover, trellis, canopy or similar structure permitted over the hot tub without further approval from the Director of Planning. Note to DBI: Related PL462211 (for the shower) was issued and completed in 2011. | 6000
GP-2019-01815 | 2019-06-15 | 516 E 27TH AVENUE, Vancouver, BC V5V 2K6 | Gas Permit | Residential | Renovation | Completed | Residential - re. & re. Water Heater Tankless | NULL
GP-2019-01816 | 2019-06-15 | 3346 FLAGSTAFF PLACE, Vancouver, BC V5S 4K8 | Gas Permit | Residential | Renovation | Completed | Residential - re. & re. Furnace and Water Heater | NULL
GP-2019-01783 | 2019-06-11 | 786 MILLBANK, Vancouver, BC V5Z 3Z3 | Gas Permit | Residential | New | Completed | Residential - We will be supplying gas to 786 Mill Bank. There will be a cook top and on demand water heater installed in future. Fortis has installed a new meter. | NULL
BP-2019-02537 | 2019-08-16 | 2143 W 41ST AVENUE, Vancouver, BC V6M 1Z6 | Building Permit | Building Permit (BP) | Addition / Alteration | Issued | High Density Housing / Commercial - Addition / Alteration - Interior Alterations to install new cooking equipment and exhaust hood for the existing Restaurant - Class 1 (Group A2) tenant, Baan Wasana Thai Restaurant, in this one-storey mixed-use (restaurant/retail) building. Notes: - Installation of new equipment due to fire damage. See DB-2018-02420 for fire damage repair to the base building. - Total occupant load is 58 persons (48 interior seats and 10 staff). Mechanical Review Notes: 1. Class 1 cooking operations (Grease-Laden Vapours). 2. Commercial kitchen exhaust system to NFPA 96 (Type 1 hood). *****This permit has been reviewed under the 2014 Vancouver Building By-law (#10908).***** Revision#1 - Oct 21, 2019 - J. Chen - Change applicant and contractor. Revision#2 - Feb 18, 2020 - J. Chen - Change mop sink location. - Change grease interceptor location. - Change 4-burner range to 6-burner range. - Modify exhaust canopy length and design cfm to suit the new cooking equipment. | 190000
EP-2019-05141 | 2019-06-13 | 1160 HARO STREET, Vancouver, BC V6E 1E2 | Electrical Permit | Residential | Renovation - Dwelling Unit(s) only | Completed | Installation / Repair - Residential - Minor renovations to kitchen & bathroom (bath fan & GFCI receptacle). Installation of panel or panel inserts. Lighting - Adding less than 10% to the energy load - lighting compliance not required. | 2590
GP-2019-01817 | 2019-06-15 | 2940 WALL STREET, Vancouver, BC V5K 1B3 | Gas Permit | Residential | Renovation | Completed | Residential - re. & re. Furnace | NULL
GP-2019-01818 | 2019-06-15 | 6262 DUMFRIES STREET, Vancouver, BC V5P 3B3 | Gas Permit | Residential | Renovation | Completed | Residential - re. & re. Boiler | NULL
EP-2019-05143 | 2019-06-13 | 475 MAIN STREET, Vancouver, BC V6A 2T7 | Electrical Permit | Commercial | Tenant Improvement | Completed | Installation / Repair - Commercial - Installation of electrical branch circuits, devices, lighting, controls, and data outlets | 4600
BP-2019-02542 | 2019-07-16 | 3331 ASH STREET, Vancouver, BC V5Z 3E4 | Building Permit | Building Permit (BP) | Addition / Alteration | Completed | Field Review - Addition / Alteration - To demolish the existing two-car garage at the rear of this existing one-family dwelling site and to install 1 surface parking space (on gravel with no plastic liner beneath) in its place. Ok for field review as per A Patterson. | 7000
BP-2019-02543 | 2019-06-12 | 4175 W 29TH AVENUE, Vancouver, BC V6S 1V1 | Building Permit | Building Permit (BP) | Temporary Building / Structure | Completed | High Density Housing / Commercial - Temporary Building / Structure - To erect and install 2 - 50' x 150' tents for the St. George's Senior School event for a limited period of time expiring June 18, 2019. | 23000
EP-2019-05145 | 2019-06-19 | 2166 E 44TH AVENUE, Vancouver, BC V5P 1N2 | Electrical Permit | Residential | Addition | Completed | Installation / Repair - Residential - install electric car charger MAX 20 AMP OR SERVICE WILL BE OVERLOADED. | 250
GP-2019-01032 | 2019-04-08 | 1129 W 46TH AVENUE, Vancouver, BC V6M 2J9 | Gas Permit | Residential | New | Completed | Residential - new installation for SFD | NULL
EP-2019-02845 | 2019-04-23 | 2086 E 35TH AVENUE, Vancouver, BC V5P 1B9 | Electrical Permit | Residential | New | Completed | Installation / Repair - Residential - Duplex dwelling new wiring with 200A service | 20000
EP-2019-02846 | 2019-04-05 | 4297 ELGIN STREET, Vancouver, BC V5V 4R5 | Electrical Permit | Residential | New | Completed | Installation / Repair - Residential - Low voltage roughing and finish for data, voice, tv, and alarm | 4000
EP-2019-02849 | 2019-04-05 | 638 W 7TH AVENUE #319, Vancouver, BC V5Z 1B5 | Electrical Permit | Residential | Renovation | Completed | Installation / Repair - Residential - #319 on the 3rd & 4th floor kitchen renovation and installing some pot light in kitchen, dinning room and living room. | 2300
BP-2019-01348 | 2019-04-17 | 1720 W 12TH AVENUE #111, Vancouver, BC V6J 2E6 | Building Permit | Building Permit (BP) | Addition / Alteration | Completed | Field Review - Addition / Alteration - #111 Interior alterations to provide improvements for this existing dwelling unit #111 on the ground floor of this multiple dwelling building on this site. OK for field review per W.Wong, March 12, 2019. Notes: 1. Building is not sprinklered 2. Schedule B (Structural) may be required by District Building Inspector to be determined on site. 3. Energy trigger chosen; L2 - Appliances - Upgrade to an Energuide/Energy Star appliance (washer; dryer) | 38000
DB-2019-01349 | 2019-06-03 | 4162 W 10TH AVENUE, Vancouver, BC V6R 2H3 | Building Permit | Development and Building Permit (DB) | New Building | Completed | Low Density Housing - New Building - To construct a 1 1/2 storey laneway house building ($191,100.00) with 1 on grade parking space, having vehicular access from the lane. 1. No strata titling permitted. 2. Schedule B Y.M.Li, P.Eng (604 385 2666) Structural & Geotechnical 3. HPO: Lanefab Design Build Ltd. 4. No A/C unit proposed Note: This is a 1 1/2 storey building pursuant to the Zoning & Development By-law "Combustible projections or roof soffits on an exposing building face shall not project to less than .45m from the property line and shall be in compliance with VBBL 2014 9.10.15.5.(9)" The entire building, INCLUDING THE ATTACHED GARAGE (if applicable), to be sprinklered to NFPA 13D Enhanced. Any alterations or conversions to the attached garage (if applicable) to habitable living space shall not be permitted without first obtaining the approval of the Director of Planning and the Chief Building Official. Thermal protection measures and Laneway house design guidelines shall be required to be met prior to the approval of the conversion. Note: Bldg 1 (principal bldg) addressed 4166 W 10th to be retained on site. ******THIS PERMIT HAS BEEN ISSUED UNDER THE REQUIREMENTS OF VBBL 2014 AND THE GREEN HOMES PROGRAM****** | 191100
EP-2019-05147 | 2019-06-12 | 4383 TOWNLEY STREET, Vancouver, BC V6L 2G7 | Electrical Permit | Residential | New | Expired | Temporary Power - Residential - Temp Power Pole Valid June 07/2019 til June 06/2020 DB – NOT ISSUED: Work authorized by this permit is for placement of a temporary power pole only and does not authorize any site construction and/or excavation. A separate Building Permit will be required prior to commencement of any other work on this site. | NULL
EP-2019-05148 | 2019-06-18 | 2777 E 7TH AVENUE, Vancouver, BC V5M 1T8 | Electrical Permit | Residential | New | Completed | Installation / Repair - Residential - New electrical wiring and service for a new Laneway House. Main Service:200 amp Main House: 125 amp LWH: 100 amp | 12000
EP-2019-05149 | 2019-06-14 | 2781 E 7TH AVENUE, Vancouver, BC V5M 1T8 | Electrical Permit | Residential | Renovation | Completed | Installation / Repair - Residential - Service cable to principal unit/main house to be redone due to the installation of a new 200A service. Laneway house is being built on the property. NOTE: No building work alteration proposed | 1800
PP-2019-02485 | 2019-06-12 | 1907 PENTICTON STREET, Vancouver, BC V5M 3B9 | Plumbing Permit | Residential | New | Completed | Residential - Plumbing | NULL
PP-2019-02486 | 2019-06-12 | 2780 E 2ND AVENUE, Vancouver, BC V5M 1E1 | Plumbing Permit | Residential | New | Completed | Residential - Plumbing l | NULL
EP-2019-05150 | 2019-06-14 | 6805 ARLINGTON STREET #9, Vancouver, BC V5S 3P1 | Electrical Permit | Commercial | Renovation - Dwelling Unit(s) only | Completed | Installation / Repair - Commercial - Safety check kitchen add on light fixtures,switch,and smoke detectors,make sure it is properly install and meet the electrical code requirement ,this job was carried out without permit. AMENDMENT: June 27, 2019 Remove the receptacle in main floor washroom,install one wall light,check all wiring,label the circuits correctly. Increase installation from $300.00 to $800.00 (added $500.00) | 800
PP-2019-02488 | 2019-06-26 | 7048 BERKELEY STREET, Vancouver, BC V5S 2J8 | Plumbing Permit | Residential | New | Completed | Residential - Sump install of the lanway house | NULL
DB-2019-01350 | 2019-05-29 | 6230 LANARK STREET, Vancouver, BC V5P 2Y8 | Building Permit | Development and Building Permit (DB) | Addition / Alteration | Completed | Field Review - Addition / Alteration - Interior alterations and change of use on the main floor of this existing 2 storey one-family dwelling with attached accessory building (carport) at the rear providing 2 parking spaces, to one-family dwelling with secondary suite in this existing residential dwelling building on site. OK for field review as per C.Yue on Apr 1/19 | 20000
BP-2019-01351 | 2019-04-24 | 633 KINGHORNE MEWS #703, Vancouver, BC V6Z 3H3 | Building Permit | Building Permit (BP) | Addition / Alteration | Completed | Field Review - Addition / Alteration - #703 Interior alterations only to provide improvements to this existing residential dwelling unit #703 on the 7th floor of this existing Multiple Dwelling building. Scope of work includes the reinstatement of the original enclosed balcony, installation of new toilets, lighting, new kitchen cabinets and counter top. Removal of bathtubs and replacement of walk-in shower in both bathrooms OK for field review as per Howie Chow, April 1, 2019. Schedule (B) Architectural by Michael Kondra, P.Eng., 604.542.0113 Schedule (D-1) Building Envelope by Michael Kondra, P.Eng., 604.542.0113 Energy Upgrade Selected: L2 - Lighting - Install lighting dimmer, timers, and/or motion detectors on interior lights Building Sprinklered – Building inspector to determine on site is a separate sprinkler permit is required. | 46000
DB-2019-01352 | 2019-06-21 | 4383 TOWNLEY STREET, Vancouver, BC V6L 2G7 | Building Permit | Development and Building Permit (DB) | New Building | Completed | Low Density Housing - New Building - To construct a 2 storey with Cellar one-family dwelling ($1,191,200) with an accessory building providing 3 parking spaces. 1. A/C unit proposed in the rear yard 2. Bar sink proposed in cellar 3. Schedule B K. T. C. Nguyen P.Eng (604-326-2701) Structural & Geotechnical 5. BC Housing Tyko Development Ltd Revision: #1 6. Schedule B: K.T.C Nguyen, P.Eng (604.326.2701) Structural 7. Schedule B Paullus K.F Young P.Eng (604.841.7448) Geotechnical Revision #2: Rear yard pool - Schedule B: Pool - Boris Klarich, P. Eng. (604.619.8875) Structural Note: This is a 2 storey building pursuant to the Zoning and Development By-Law ******THIS PERMIT HAS BEEN ISSUED UNDER THE REQUIREMENTS OF VBBL 2014 AND THE GREEN HOMES PROGRAM****** "Combustible projections or roof soffits on an exposing building face shall not project to less than .45m from the property line and shall be in compliance with VBBL 2014 9.10.15.5.(9)" The entire building to be sprinklered to NFPA 13D. | 1191200
PP-2019-02489 | 2019-06-14 | 7048 BERKELEY STREET, Vancouver, BC V5S 2J8 | Plumbing Permit | Residential | New | Completed | Residential - Outside sump of the laneway house | NULL
EP-2019-05152 | 2019-06-12 | 1349 CONNAUGHT DRIVE, Vancouver, BC V6H 2H4 | Electrical Permit | Residential | New | Expired | Temporary Power - Residential - Temp Power Pole Valid June 08/2019 til June 07/2020 DB – NOT ISSUED: Work authorized by this permit is for placement of a temporary power pole only and does not authorize any site construction and/or excavation. A separate Building Permit will be required prior to commencement of any other work on this site. | NULL
GP-2019-01785 | 2019-06-11 | 5486 CHAMBERS STREET, Vancouver, BC V5R 3M4 | Gas Permit | Residential | New | Completed | Residential - Piping Installation Only | NULL
EP-2019-05155 | 2019-06-14 | 157 W 20TH AVENUE, Vancouver, BC V5Y 2C4 | Electrical Permit | Residential | New | Completed | Installation / Repair - Residential - Installing fixture, receptacle , and power distribution for the new lane-way house . MAIN SERVICE: 200 AMPS MAIN HOUSE: 125 AMPS LANEWAY HOUSE: 100 AMPS AMENDMENT: June 16, 2019 Change the Laneway amp from 100 to 125 amp. Add EVSE - car charger AMENDMENT: July 02, 2019 Class 2 circuits Extra low-voltage : door-bell and per-wire communication/ TV, NO security Pre-wire | 8000
EP-2019-05156 | 2019-06-14 | 153 W 20TH AVENUE, Vancouver, BC V5Y 2C4 | Electrical Permit | Residential | Renovation | Completed | Installation / Repair - Residential - DISCONNECT/RECONNECT THE EXISTING 125 A 1-PHASE METER FROM THE EXISTING MAIN HOUSE, TO RELOCATED ON THE NEW METER BASE THAT HAS INSTALLED ON NEW LWH. LWH : 157 West 20th.Ave , 100 amp Main house: 153 West 20th.ave 125Amp AMENDMENT: July 02, 2019 Change the service amp LWH: 125 amp AMENDMENT: August 13, 2019 Main house: from 125 amp To 100 amp | 1800
EP-2019-05157 | 2019-06-12 | 249 E WOODSTOCK AVENUE, Vancouver, BC V5W 1M9 | Electrical Permit | Residential | New | Expired | Temporary Power - Residential - Temp Power Pole Valid June 08/2019 til June 07/2020 | NULL
PP-2019-02492 | 2019-06-18 | 4149 OSLER STREET, Vancouver, BC V6H 2X2 | Plumbing Permit | Residential | Renovation | Completed | Residential - Correct former electrical work re: unauthorized renovation for homeowner. reference: CF-2018-013356 NOTE: no Bar Sink on the drawings or on the related BP | NULL
SP-2019-01300 | 2019-06-17 | 631 E 53RD AVENUE, Vancouver, BC V5X 1J4 | Sprinkler Permit | Residential | New | Completed | Residential - Install sprinklers in LWH | NULL
SP-2019-01302 | 2019-06-14 | 3344 NAPIER STREET, Vancouver, BC V5K 2X3 | Sprinkler Permit | Residential | New | Completed | Residential - Install sprinklers in LWH | NULL
PP-2019-02493 | 2019-06-18 | 3270 W 23RD AVENUE, Vancouver, BC V6L 1P8 | Plumbing Permit | Residential | New | Completed | Residential - plumbing rough in and finishing | NULL
EP-2019-05161 | 2019-06-14 | 6398 DUMFRIES STREET, Vancouver, BC V5P 3B4 | Electrical Permit | Residential | Renovation | Completed | Installation / Repair - Residential - remove service.120/240 volts, 125 amps, 1 phase 3 wire Note: No building work alteration proposed | 500
SP-2019-01305 | 2019-06-15 | 5790 CREE STREET, Vancouver, BC V5W 2V9 | Sprinkler Permit | Residential | New | Completed | Residential - New residential sprinkler system to be installed | NULL
EP-2019-05163 | 2019-06-26 | 4509 W 5TH AVENUE, Vancouver, BC V6R 1S6 | Electrical Permit | Residential | Renovation | Issued | Installation / Repair - Residential - Service location change NOTE: No building work alteration proposed ARCHAEOLOGICAL IMPACT: If work on this site could lead to the disturbance of soil advise applicant to contact the Provincial Archaeology Branch at 250-953-3334 for necessary permits. In addition, please be advised that reports from an Archaeologist (AIA, AOA) and permits from the First Nations may be necessary prior to the release of your City of Vancouver permits. Staff to document this was advised to the applicants, and to let your Manager know this application is in the system. | 800
DB-2019-01353 | 2019-06-21 | 4383 TOWNLEY STREET, Vancouver, BC V6L 2G7 | Building Permit | Development and Building Permit (DB) | Demolition / Deconstruction | Completed | Low Density Housing - Demolition / Deconstruction - Demolition – Conventional (Standard) To demolish the existing one family dwelling building ($15,000) on this site. | 15000
EP-2019-02853 | 2019-04-11 | 183 KEEFER PLACE #406, Vancouver, BC V6B 6B9 | Electrical Permit | Residential | Renovation | Completed | Installation / Repair - Residential - #406 Supply and install washer receptacle Remove the stove receptacle, 3 kitchen GFCI receptacles Supply and install 2 kitchen LED pot lights changing kitchen cabinets, laminate flooring, and painting No building work | 1600
BP-2019-01357 | 2019-05-09 | 2265 W 18TH AVENUE, Vancouver, BC V6L 1A5 | Building Permit | Building Permit (BP) | Salvage and Abatement | Completed | Low Density Housing - Salvage and Abatement - Salvage and Abatement QP : Peter R. Van Bakel, CRM, CRSP Company : BCQP Consultant Inc. | 0
BP-2019-01358 | 2019-05-09 | 1090 W GEORGIA STREET, Vancouver, BC V6E 3V7 | Building Permit | Building Permit (BP) | Addition / Alteration | Completed | Field Review - Addition / Alteration - #300 - 3rd floor (full floor tenant) Interior alterations to provide improvements for a new office tenant on the 3rd floor (#300) of this commercial building on this site. Scope of work: remove interior partitions and finishes, construct new partition walls to create new meeting room, new finishes, ceiling work, relocate pot lights, electrical, mechanical, plumbing and sprinkler work. TENANT: LandSure Systems OK for field review per B. Cowan, April 1, 2019. Letters of Assurance submitted by: CRP Schedule A & Electrical Schedule B, Bruce Campbell, P.Eng., 604.926.3251 Mechanical & Plumbing Schedule B, Kevin Shea, P.Eng., 604.684.5995 Note: Energy trigger chosen; L2 - Lighting - Upgrade all hard wired Lighting within scope of work area to High Efficiency light systems Building Sprinklered – Separate sprinkler permit required for proposed sprinkler work | 20000
EP-2019-02948 | 2019-04-11 | 1642 ROBSON STREET, Vancouver, BC V6G 1C7 | Electrical Permit | Commercial | Addition | Completed | Installation / Repair - Commercial - Install the commercial kitchen hood system. - install the powers for 4 exh. Fans. - install the power for the make up air fan. - install the 20A GFCI receptacle on the roof. - install the electrical fire supression interlocking system. - install the sub. Panel for those fans’ breakers. Install the light fixture, exh fan power with the switchand em’cy light in the new additional washroom. | 8000
EP-2019-05164 | 2019-06-24 | 4511 W 5TH AVENUE, Vancouver, BC V6R 1S6 | Electrical Permit | Residential | New | Issued | Installation / Repair - Residential - Wiring and service for the new Laneway house. Main service 200 amp for house 150 amp and for LWH 100 NOTE: ARCHAEOLOGICAL IMPACT: If work on this site could lead to the disturbance of soil advise applicant to contact the Provincial Archaeology Branch at 250-953-3334 for necessary permits. In addition, please be advised that reports from an Archaeologist (AIA, AOA) and permits from the First Nations may be necessary prior to the release of your City of Vancouver permits. Staff to document this was advised to the applicants, and to let your Manager know this application is in the system. | 8000
EP-2019-05165 | 2019-06-14 | 3420 E 26TH AVENUE, Vancouver, BC V5R 1M3 | Electrical Permit | Residential | New | Cancelled | Installation / Repair - Residential - electrical wiring for laneway house and 200 amp overhead service with three meters.125 amp for main house, 100 amp for secondary suites and 125 ampfor laneway house. | 8000
EP-2019-05166 | 2019-06-14 | 3760 ANZIO DRIVE, Vancouver, BC V5M 4E3 | Electrical Permit | Residential | New | Completed | Installation / Repair - Residential - electrical installation for new Laneway house Main service:200amp main house:100amp LWH: 125amp | 8000
SP-2019-01306 | 2019-06-13 | 1026 MAINLAND STREET, Vancouver, BC | Sprinkler Permit | Commercial | Tenant Improvement | Completed | Commercial - relocation of sprinkler heads | NULL
EP-2019-05246 | 2019-06-18 | 887 GREAT NORTHERN WAY, Vancouver, BC V5T 4T5 | Electrical Permit | Commercial | Tenant Improvement | Completed | Installation / Repair - Commercial - #210 - 2nd floor INSTALL NEW LIGHTING, RECEPTACLES, SEISMIC AND DAT/TEL OUTLETS ONLY). | 18357
EP-2019-05168 | 2019-06-16 | 4482 BEATRICE STREET, Vancouver, BC V5N 4J2 | Electrical Permit | Residential | New | Completed | Installation / Repair - Residential - New construction. Underground feeder install. Low voltage pre-wire Electrical rough-wire & finishing Installation of new service 200A duplex meter base LWH switch 125A 120/240 Main house switch 100A 120/240 | 8000
DB-2019-01360 | 2019-04-26 | 4611 ST. CATHERINES STREET, Vancouver, BC V5V 4M6 | Building Permit | Development and Building Permit (DB) | Addition / Alteration | Completed | Field Review - Addition / Alteration - Exterior and interior alterations to provide residential improvements to this existing 1 storey + basement one-family dwelling building on site. Scope of work includes : remove exterior door and stairs, remove partition walls and doors, new partition walls and doors, new washrooms, new interior interconnecting stairs, and electrical, gas, and plumbing work. Schedule (B) Structural & Geotechnical by Peter Yee, P.Eng., 604.255.3868 OK for field review as per C.Yue on Apr 2/19 Non-Sprinklered Building Note: 1) Renovation Energy Upgrade Proposal provided by Scott Maguire, Capital Home Energy, 604.562.0387 2) Scope of work to include energy upgrade in accordance with Article 11.2.1.4 of the 2014 Vancouver Building By-law. Refer to REUP form for details. | 80000
PP-2019-01375 | 2019-04-10 | 199 DRAKE STREET #18A, Vancouver, BC V6Z 2T9 | Plumbing Permit | Residential | Renovation | Completed | Residential - 18A Replace the fixtures | NULL
GP-2019-01033 | 2019-04-08 | 2980 W 7TH AVENUE, Vancouver, BC V1V 1V1 | Gas Permit | Residential | New | Completed | Residential - IBC boiler install | NULL
EP-2019-02856 | 2019-04-05 | 614 ALEXANDER STREET, Vancouver, BC V6A 1C9 | Electrical Permit | Commercial | Renovation | Completed | Installation / Repair - Commercial - Installation of 2.4 kW photovoltaic system (8 panels). | 3000
EP-2019-02862 | 2019-04-11 | 1356 W 45TH AVENUE, Vancouver, BC V6M 2G9 | Electrical Permit | Residential | Renovation | Completed | Installation / Repair - Residential - installing lights and plug for secondary suite | 2000
DB-2019-01361 | 2020-02-28 | 2919 TEMPLETON DRIVE, Vancouver, BC V5N 4W4 | Building Permit | Development and Building Permit (DB) | New Building | Issued | Low Density Housing - New Building - To construct a 2 storey + cellar one-family dwelling with a secondary suite ($704,000) located in the cellar Note: Parking for the site has been provided under DB-2019-01364 (Laneway House) Note: This is a 2 storey building pursuant to the Zoning and Development By-Law 1- Covenant registered at the Land Title Office under CA7586632 2- No strata titling permitted 3- No proposed bar sink 4- A/C unit proposed in rear yard 5- Schedule B: Antony Wang P.Eng (604-618-6236) Structural 5- Schedule B: Antony Wang P.Eng (604-618-6236) Architectural 5- Schedule B: Zhao Guan P.Eng (778-868-5635) Geotechnical 4- HPO: Residential Builder- Royal Golden Construction Group Limited 6- Schedule A: Antony Wang P.Eng Address Note: Addresses have been assigned per the approved plans, access to the secondary suite is from the E 13th ave. This access must be provided & maintained at all times and the building addresses posted to be visible from the street in accordance with the Building By-law. ******THIS PERMIT HAS BEEN ISSUED UNDER THE REQUIREMENTS OF VBBL 2014 ********* | 704000
EP-2019-02863 | 2019-04-05 | 200 BURRARD STREET, Vancouver, BC V6C 3L6 | Electrical Permit | Commercial | Tenant Improvement | Completed | Installation / Repair - Commercial - Concourse/Parking Level P1 Gym-Change rooms Demo and make safe all electrical New Lighting New Power | 12000
EP-2019-02866 | 2019-04-05 | 1783 MANITOBA STREET, Vancouver, BC V5K 0K1 | Electrical Permit | Commercial | Addition | Completed | Installation / Repair - Commercial - Wiring for air conditioning unit on P1 reference: CF-2019-002095 | 3000
EP-2019-02877 | 2019-04-11 | 1766 ROBSON STREET, Vancouver, BC V6G 1E2 | Electrical Permit | Commercial | Renovation | Completed | Installation / Repair - Commercial - Replace all existing fluorescent lighting in freezers, coolers and display cases with LED strip lighting. no building work | 20000
EP-2019-02867 | 2019-04-05 | 1155 E BROADWAY, Vancouver, BC V5T 4V5 | Electrical Permit | Commercial | NULL | Expired | Annual / Operating - ANNUAL Maintenance permit renewal of EP-2018-02502 VALID: MAR 31/2019 TO MAR 30/2020 | NULL
EP-2019-02868 | 2019-04-05 | 563 W 62ND AVENUE, Vancouver, BC V6P 2C8 | Electrical Permit | Residential | New | Completed | Installation / Repair - Residential - New house electrical wiring for a 2 storey one-family dwelling.A/C unit proposed. | 17000
EP-2019-02875 | 2019-07-15 | 1216 FRANKLIN STREET, Vancouver, BC V1V 1V1 | Electrical Permit | Commercial | Addition | Completed | Installation / Repair - Commercial - installation of alarm and cctv system Approves As per Jason Rowley | 6074.43
EP-2019-02874 | 2019-05-07 | 1546 RAND AVENUE, Vancouver, BC V6P 3G2 | Electrical Permit | Commercial | Addition | Completed | Installation / Repair - Commercial - installation of security alarm system NOTE: Any ground disturbance may be in contravention to the Heritage Conservation Act and will require appropriate permits and clearances from the Provincial Archeology Branch, First Nations and the City of Vancouver.’ | 800
EP-2019-02873 | 2019-04-05 | 3731 W 4TH AVENUE, Vancouver, BC V6R 1P4 | Electrical Permit | Residential | Addition | Completed | Installation / Repair - Residential - installation of fire alarm communication panel | 875
GP-2019-01034 | 2019-04-05 | 4576 MANOR STREET, Vancouver, BC V5R 3X5 | Gas Permit | Residential | New | Completed | Residential - Gas installation - RANGE , BOILER AND BB-Q | NULL
EP-2019-02872 | 2019-04-05 | 3743 W 4TH AVENUE, Vancouver, BC V6R 1P4 | Electrical Permit | Residential | Addition | Completed | Installation / Repair - Residential - installation of fire alarm communication panel | 875
EP-2019-02871 | 2019-04-05 | 2230 W 3RD AVENUE, Vancouver, BC V6K 1L4 | Electrical Permit | Residential | Addition | Completed | Installation / Repair - Residential - installation of fire alarm communication panel | 875
EP-2019-02870 | 2019-04-05 | 1975 ALMA STREET, Vancouver, BC V6R 3P8 | Electrical Permit | Residential | Addition | Completed | Installation / Repair - Residential - installation of fire alarm communication panel CF-2018-013151 | 875
EP-2019-02876 | 2019-04-02 | 971 E 51ST AVENUE, Vancouver, BC V5X 1E4 | Electrical Permit | Residential | New | Expired | Temporary Power - Residential - temp power for new SFD with SS Valid: April 1 2019 April 2 2020 | NULL
SP-2019-00775 | 2019-06-14 | 2233 COLUMBIA STREET, Vancouver, BC V5Y 1K8 | Sprinkler Permit | Commercial | Tenant Improvement | Completed | Commercial - 200 - 2233 Columbia St. - This permit has been issued for sprinkler system alterations (add, relocate and remove) to the 2014 VBBL and NFPA 13, 2013 for the tenant improvements to provide interior alterations to provide first tenant improvement for this existing office Shell, to create a new office. Scope of work to include: All new partitions, ceiling, lighting, flooring, and wall finishes. This application does not include any of the following: - Warehouse storage arrangements, or mobile compact storage arrangements. - Changes to the sprinkler system supply piping (e.g. valves, mains, cross-mains, etc.). - Flexible sprinkler pipe. - New alternative solutions and/or modifications to existing alternative solutions. - Change of use and occupancy. Notes: 1. Existing Alternative Solution AL-2016-00845 Spatial Separation at Loading Bay - No Modifications. 2. Existing Alternative Solution AL-2016-00846 Exit Exposure Protection - No Modifications | NULL
EP-2020-03361 | 2020-05-06 | NULL | Electrical Permit | Commercial | New | Completed | Installation / Repair - Commercial - New overhead service for Telus Small Cell on joint use wood pole ** Amend 07/06/2020** Amendments as discussed: Specific Location: Pole Service - 2803 Kingsway, BC Pole # BC106681 Work Description add: Pole Service - 2803 Kingsway Volts: 120 Amps: 15 Service Phase: 1 Phase 2 Wire Size of Conductor: 10 AWG Material of Service Conductor: copper Size of Grounding Conductor: 4 | 450
BP-2019-01367 | 2019-09-27 | 2762 W 10TH AVENUE, Vancouver, BC V6K 2J9 | Building Permit | Building Permit (BP) | Addition / Alteration | Completed | High Density Housing / Commercial - Addition / Alteration - Building Permit for DP-2018-00687 Interior / exterior alteration and addition to this existing one family dwelling character to a two story plus basement Multiple Conversion Dwelling containing two dwelling units. Related to BP-2019-01368 to construct an infill one family dwelling providing one attached parking space and one surface parking space in rear having vehicular access from the lane. This permit is for the site and the main building. Cost of main building is $675000. | 975000
BP-2019-01368 | 2019-09-27 | 2766 W 10TH AVENUE, Vancouver, BC V6K 2J9 | Building Permit | Building Permit (BP) | New Building | Completed | High Density Housing / Commercial - New Building - Building Permit for DP-2018-00687 , Related to BP-2018-01367. To construct an infill one family dwelling providing one attached parking space and one surface parking space in rear having vehicular access from the lane. This permit is for infill and the cost is $300000. | 0
EP-2019-02882 | 2019-04-09 | 555 W HASTINGS STREET, Vancouver, BC V6B 1M1 | Electrical Permit | Commercial | Renovation | Completed | Installation / Repair - Commercial - #700 Install and relocate electrical and data for renovated offices | 4500
SP-2019-00776 | 2019-04-01 | 3057 GRANDVIEW HIGHWAY, Vancouver, BC V5M 2E4 | Sprinkler Permit | Commercial | Tenant Improvement | Completed | Commercial - 4 new heads on 1st floor 5 moved heads | NULL
PP-2019-02495 | 2019-06-15 | 1710 W 13TH AVENUE #210, Vancouver, BC V6J 2H1 | Plumbing Permit | Residential | Renovation | Completed | Residential - Bathroom Re and Re and Add new laundry. Kitchen Sink Re and Re | NULL
PP-2019-02496 | 2019-06-20 | 1425 LAMEY'S MILL ROAD #57, Vancouver, BC V6H 3W2 | Plumbing Permit | Residential | Renovation | Cancelled | Residential - Renovation to the kitchen, two bathrooms and replace the hot water tank with same ********* Jan. 2, 2020: see PP-2019-02649 | NULL
EP-2019-05245 | 2019-06-16 | 1770 W 7TH AVENUE, Vancouver, BC V6J 4Y6 | Electrical Permit | Commercial | Tenant Improvement | Completed | Installation / Repair - Commercial - #318-3rd floor Install new Receptacle and Exit Lighting. Tel/Data Outlets Only. Lighting is existing to remain. | 2545
PP-2019-02497 | 2019-06-15 | 3365 KINGSWAY, Vancouver, BC V5R 5K6 | Plumbing Permit | Commercial | Tenant Improvement | Completed | Commercial - Install 2x 1/2" RPBA backflow assemblies | NULL
PP-2019-02498 | 2019-06-15 | 736 GRANVILLE STREET, Vancouver, BC V6Z 1G3 | Plumbing Permit | Commercial | Renovation | Completed | Commercial - Install of 2 sinks | NULL
EP-2019-05173 | 2019-06-12 | 4995 CHESTER STREET, Vancouver, BC V5W 3A7 | Electrical Permit | Residential | New | Expired | Temporary Power - Residential - Renewal of expired EP-2018-04174 Temp Power Pole Valid May 23/2019 til May 22/2020 | NULL
EP-2019-05172 | 2019-06-24 | 1845 W 15TH AVENUE, Vancouver, BC V6J 2K9 | Electrical Permit | Residential | Addition | Completed | Installation / Repair - Residential - Electrical wiring to convert the existing 3-storey one-family dwelling to a multiple conversion dwelling containing two units and sharing parking in a built-in parking garage with a two-family infill building at the rear. AMENDMENT: October 31, 2019 each unit (2) will have a 100 amp service AMENDMENT: March 26, 2020 Change the service from 400 amps to 100 amps | 25000
PP-2019-02500 | 2019-07-23 | 1930 PANDORA STREET #401, Vancouver, BC | Plumbing Permit | Commercial | Tenant Improvement | Completed | Commercial - PLUMBING WASHROOMS, KITCHEN SINKS, HWT FOR OFFICE ** Amend 01/21/2020** add 8 testable backflow devices | NULL
EP-2019-05176 | 2019-06-18 | 211 E 16TH AVENUE, Vancouver, BC V5T 2T5 | Electrical Permit | Commercial | Renovation | Completed | Installation / Repair - Commercial - Extra Low Voltage: Audio, Cable, Network, Security Alarm w/ Cameras. Complete Security alarm NOTE: No building work alteration proposed | 2223
EP-2019-05174 | 2019-06-10 | 511 GARDEN DRIVE, Vancouver, BC V5L 4P6 | Electrical Permit | Residential | New | Completed | Installation / Repair - Residential - Electrical for new DUPLEX. Complete wiring; new service; low voltage: security pre-wire, tel, cable. Site contact: Kithe: 778-846-7653 ****** AMEND: Dec. 23rd: Add A/C (it is on the related DB) | 20000
PP-2019-02504 | 2019-08-09 | 833 W PENDER STREET, Vancouver, BC V6C 1K7 | Plumbing Permit | Commercial | New | Issued | Commercial - A 14-storey (13 floors) hotel development with a restaurant (class 1 use) shell space on ground floor, 104 hotel suites on Level 2-13 and a roof deck. All 3 levels of underground valet parking are accessed by a vehicle elevator from the lane. | NULL
EP-2019-05179 | 2019-06-17 | 2315 HARRISON DRIVE, Vancouver, BC V5P 2P7 | Electrical Permit | Residential | Renovation | Completed | Installation / Repair - Residential - 200 amp service connection, 100 amp goes to main house ,100 amp goes to lwh NOTE: No building work alteration proposed | 1500
DB-2019-02550 | 2019-07-08 | 642 E 7TH AVENUE #304, Vancouver, BC V5T 1P1 | Building Permit | Development and Building Permit (DB) | Addition / Alteration | Completed | Field Review - Addition / Alteration - #304 Interior and exterior alteration to provide improvement in this existing residential unit #304 on the 3rd floor /in this existing multiple dwelling building on this site. Note: - Inspector to determine if the top of heat pump is within 42" to 48" high, and make sure it's not climbable. - Noise emanating from mechanical equipment (e.g., air conditioning units, exhaust equipment, generators, etc.) is required to conform to Vancouver By-law No. 6555 regulating Noise or Sound. - Air conditioning units are not to exceed a noise level of 55 db during the daytime and 45 db at night. - Letters of assurance rcvd C Black 604.446.3969 Okay for exterior alteration as per C.Stanford Jun10/19 Okay for field review as per E.Kai Jun10/19 | 4870
EP-2019-02883 | 2019-04-11 | 3437 MONS DRIVE, Vancouver, BC V5M 3B5 | Electrical Permit | Residential | Renovation | Completed | Installation / Repair - Residential - Installation of tel/data wiring for the new LWH | 250
EP-2019-02884 | 2019-04-11 | 3441 MONS DRIVE, Vancouver, BC V5M 3B5 | Electrical Permit | Residential | New | Completed | Installation / Repair - Residential - Installation of tel/data wiring for new SFD with Secondary suite | 250
GP-2019-01038 | 2019-04-08 | 1620 GRANT STREET, Vancouver, BC V5L 2Y5 | Gas Permit | Residential | Renovation | Completed | Residential - installation of Navien Combi-Boiler **no building work permitted** | NULL
EP-2019-02889 | 2019-04-08 | 2828 WALL STREET, Vancouver, BC V5K 1B2 | Electrical Permit | Residential | New | Completed | Installation / Repair - Residential - Rough-In and Finish of Up/Down for new SFD with Secondary Suite upper: 125A lower secondary suite: 100A ** Amend 06/20/2019** correct Upper 100 Amps Lower secondary suite 100 Amps | 20000
BP-2019-01369 | 2019-06-03 | 1265 W 46TH AVENUE, Vancouver, BC V6M 2K2 | Building Permit | Building Permit (BP) | Addition / Alteration | Completed | Field Review - Addition / Alteration - Exterior alterations to repair the front covered porch and open deck due to water damage in this existing one family dwelling building on this site. OK for field review as per Jamie Zhang, Apr.01/19 Structural Schedule (B) by N.K. Varshney, P.Eng., 604.251.6320 Exterior Alterations only; no Energuide Report required as per David Jung | 4500
BP-2019-01370 | 2019-04-15 | 1975 PENDRELL STREET, Vancouver, BC V6G 1T6 | Building Permit | Building Permit (BP) | Addition / Alteration | Completed | Field Review - Addition / Alteration - #511 Interior alterations to provide improvements to dwelling unit #511 on the 5th floor of this multiple dwelling building on this site. OK for field review per W.Wong, April 1, 2019. Notes: 1. Building is not sprinklered 2. Energy trigger chosen; L2 - SWH - Install low flow shower heads in all showers | 35000
BP-2019-02551 | 2020-01-30 | 1183 LAKEWOOD DRIVE, Vancouver, BC V5L 4M3 | Building Permit | Building Permit (BP) | Demolition / Deconstruction | Completed | Low Density Housing - Demolition / Deconstruction - To demolish the existing one family dwelling building ($15,000) on this site by means of deconstruction. This permit is subject to the Green Demolition Bylaw (11023) Note: Pre-1940 recycling requirement: 75% of non-hazardous construction waste | 15000
EP-2019-05180 | 2019-06-17 | 236 E CORDOVA STREET, Vancouver, BC V6A 1L3 | Electrical Permit | Commercial | Renovation | Completed | Installation / Repair - Commercial - Providing connection of temporary wiring for new temporary chiller to existing transformer. AMENDMENT: June 18, 2019 Correction on the address. Application was submitted under 312 Main St. Correct address for this permit is 236 E Cordova St. | 300
EP-2019-05205 | 2019-06-24 | 1055 CANADA PLACE, Vancouver, BC V6C 0C3 | Electrical Permit | Commercial | NULL | Expired | Annual / Operating - Annual Electrical Operating Permit Vancouver Convention Centre 1055 Canada Place V6C0C3 VALID: JUNE 9, 2019 TO JUNE 8, 2020 EP-2018-04645: Expired (Annual / Operating ) | NULL
PP-2019-02508 | 2019-06-15 | 1773 KINGSWAY, Vancouver, BC V5N 2S5 | Plumbing Permit | Commercial | New | Completed | Commercial - Install backflow preventer according to Engineering Department | NULL
PP-2019-02507 | 2019-06-15 | 6452 BRUCE STREET, Vancouver, BC V5P 3M9 | Plumbing Permit | Residential | New | Completed | Residential - 1 outside sump without pump | NULL
EP-2019-05181 | 2019-06-10 | 3644 SLOCAN STREET, Vancouver, BC | Electrical Permit | Commercial | Renovation | Completed | Installation / Repair - Commercial - EMERGENCY Maintenance replacement of fire panel. (No new devices) ** Building currently on fire watch ** **issue per greg maxwell** * no building work permitted * | 5000
GP-2019-01787 | 2019-06-10 | 4627 W 13TH AVENUE, Vancouver, BC V6R 2V6 | Gas Permit | Residential | Renovation | Completed | Residential - HWT re&re | NULL
EP-2019-02890 | 2019-04-11 | 3357 MONMOUTH AVENUE, Vancouver, BC V5R 5R7 | Electrical Permit | Residential | Renovation | Expired | Installation / Repair - Residential - Remove illegal secondary suite range feeder. Mandatory work only #1 - #15 Reference: CF-2018-001877 Site contact: Melody: 778-883-9399 | 250
GP-2019-01040 | 2019-04-09 | 3418 DEERING ISLAND PLACE, Vancouver, BC V6N 4H9 | Gas Permit | Residential | Renovation - Dwelling Unit(s) only | Completed | Residential - Replacement of a conventional heating boiler with a condensing boiler **no building work permitted** | NULL
EP-2019-02892 | 2019-04-24 | 3231 E 52ND AVENUE, Vancouver, BC V5S 1T9 | Electrical Permit | Residential | New | Completed | Installation / Repair - Residential - Rough wiring in Single Family Dwelling for Security, Telephone, Data, CATV, CCTV, Audio and Vacuum systems. Includes finish of Security system. Entire house will be wired for the described systems except for Laundry and Bathrooms. Includes wiring to exterior corners of house for CCTV. This is an installation in a new building. | 4750
PP-2019-01377 | 2019-04-08 | 4857 TRAFALGAR STREET, Vancouver, BC V6L 2N1 | Plumbing Permit | Residential | New | Completed | Residential - Plumbing for a 2 storey one-family dwelling Passive House with a secondary suite- bathrooms, 2 kitchens, 2 laundry and one mechanical room | NULL
SP-2019-00777 | 2019-04-05 | 510 W HASTINGS STREET, Vancouver, BC V6B 1L8 | Sprinkler Permit | Commercial | Tenant Improvement | Completed | Commercial - #1202-12th floor - commercial tenant improvement. Interior alterations to expand into a portion of unit #1201 and provide improvements to this office unit #1202 on the 12th floor in this existing Vancouver Heritage Registered 'B' Building on this site. Does not include any of the following: a. hydraulic calculations, b. change in occupancy and /or hazard classification, c. warehouse storage arrangements, d. mobile compact storage arrangements, e. New alternative solutions and/or modifications to existing alternative solutions, f. changes to the sprinkler system supply piping (e.g. valves, mains, cross-mains, branch-lines, etc.), or g. flexible sprinkler pipe. | NULL
EP-2020-03350 | 2020-05-06 | NULL | Electrical Permit | Commercial | New | Completed | Installation / Repair - Commercial - New overhead service for Telus Small Cell on joint use wood pole ** Amend 07/05/2020** Amendments as discussed: Specific Location: Pole Service - 456 E Hastings St, BC Pole # BC106624 Work Description add: Pole Service - 456 E Hastings St Volts: 120 Amps: 15 Service Phase: 1 Phase 2 Wire Size of Conductor: 10 AWG Material of Service Conductor: copper Size of Grounding Conductor: 4 | 450
EP-2019-05187 | 2019-06-26 | 7052 KERR STREET, Vancouver, BC | Electrical Permit | Commercial | Tenant Improvement | Completed | Installation / Repair - Commercial - Add florescent lamp light x2, move cashed register receptacle, and DATA cable | 1500
GP-2019-01788 | 2019-06-15 | 631 E 53RD AVENUE, Vancouver, BC V5X 1J4 | Gas Permit | Residential | New | Completed | Residential - This is a new laneway house with 3 gas fixtures. | NULL
EP-2019-05188 | 2019-06-17 | 455 INDUSTRIAL AVENUE, Vancouver, BC V6A 2P8 | Electrical Permit | Commercial | Tenant Improvement | Completed | Installation / Repair - Commercial - Voluntary fire alarm system upgrade as per Bulletin 2018-004-BU/EL Option #1 C, no new wiring or device locations. Complete verification of the FAS in conformance with CAN/ULC S537. | 951
PP-2019-02509 | 2019-06-15 | 4090 BLENHEIM STREET, Vancouver, BC V6L 2Y9 | Plumbing Permit | Residential | New | Completed | Residential - Install a DCVA for lawn irrigation | NULL
DB-2019-02559 | 2019-07-30 | 121 W 2ND AVENUE, Vancouver, BC V5Y 1B8 | Building Permit | Development and Building Permit (DB) | Addition / Alteration | Completed | High Density Housing / Commercial - Addition / Alteration - Interior and exterior alterations and change of major occupancy from retail (group E) to fitness centre (group A2, small suite) in this mixed use highrise building. Scope of work includes replacement spandrel panel with a new louvre at rear and installation of new gender neutral washrooms/shower facilities. OK for DB per H.Aguirre June 10, 2019 Revision #1 - Dec. 6, 2019 - Interior changes to the washroom and the fitness with related mechanical / plumbing / HVAC. (bubbled in red.) | 500000
BP-2019-02560 | 2019-08-13 | 8855 LAUREL STREET #101, Vancouver, BC | Building Permit | Building Permit (BP) | Addition / Alteration | Completed | Field Review - Addition / Alteration - #101- Interior alterations to provide tenant improvements to the ancillary office area located at the mezzanine level of this existing vehicle dealership at #101 of this existing 3-storey industrial building on this site. Okay for Field Review per M. Lee Schedule B Mechanical submitted per Alex Z. Q. Li, 778-323-1368 | 30000
PP-2019-02511 | 2019-06-15 | 560 W 19TH AVENUE, Vancouver, BC V5Z 1W6 | Plumbing Permit | Residential | New | Completed | Residential - two Sump one with pump one with pump | NULL
SP-2019-01307 | 2019-06-16 | 475 MAIN STREET, Vancouver, BC V6A 2T7 | Sprinkler Permit | Commercial | Tenant Improvement | Completed | Commercial - unit #209 & #211 - 2nd floor - 9 relocate and 1 new for tenant improvement to new layout. This permit has been issued for sprinkler system alterations (add, relocate and remove) to the 2014 VBBL and NFPA 13, 2013 for Interior alterations to demise the existing office unit #212 into two units to be #211 (shell) and #209 and to provide tenant improvements for a new office tenant in #209 on the 2nd level of this existing commercial building on this site. Does not include any of the following: a. hydraulic calculations, b. change in occupancy and /or hazard classification, c. warehouse storage arrangements, d. mobile compact storage arrangements, e. New alternative solutions and/or modifications to existing alternative solutions, f. changes to the sprinkler system supply piping (e.g. valves, mains, cross-mains, branch-lines, etc.), or g. flexible sprinkler pipe. | NULL
EP-2019-05192 | 2019-06-10 | 3489 E 48TH AVENUE, Vancouver, BC V5S 1H6 | Electrical Permit | Residential | New | Completed | Installation / Repair - Residential - EXISTING MAIN HOUSE RELOCATION OF SERVICE **** AMEND: July 10th: the permit address is incorrect it should be 3489 east 48th because 3491 is address for laneway | 5000
EP-2019-05196 | 2019-06-17 | 250 E WOODSTOCK AVENUE, Vancouver, BC V5W 1N1 | Electrical Permit | Residential | Renovation | Completed | Installation / Repair - Residential - It is currently a 100 A service based on wire size but panel does not have a main breaker or main disconnect after meter. Because of the safety hazard I just need meter pulled for a day to replace panel that includes a main 100 A breaker NOTE: No building work alteration proposed | 1300
BP-2019-02561 | 2019-07-10 | 5737 BATTISON STREET, Vancouver, BC | Building Permit | Building Permit (BP) | Addition / Alteration | Completed | Field Review - Addition / Alteration - 5737 Battison St. Interior alteration to provide tenant improvements for this existing restaurant tenant 5737 Battison St. in this existing commercial building on this site. OK for field review per B. Smith Jun10/19 Letters of assurance rcvd A Li 778.323.1368 L2 - Lighting - Upgrade to incorporate Automatic Lighting Shutoff (per 9.4.1.1 of ASHRAE 90.1-2016) | 50000
EP-2019-05195 | 2019-12-03 | 1075 W GEORGIA STREET, Vancouver, BC V6E 3C9 | Electrical Permit | Commercial | Tenant Improvement | Completed | Installation / Repair - Commercial - #600-6th floor (full floor tenant) Install lights, plugs, and data cables Building permit work description: Interior alterations to the 6th floor (#600) to provide tenant improvements for an existing full floor office tenant in this existing commercial building on the site. Scope of work: new partition walls, doors, glazing, ceiling work, voice/ data, finishes, ceiling, electrical and sprinkler work for the addition of 2 enclosed phone rooms in an existing open area with demountable partitions. | 6000
PP-2019-02570 | 2019-06-24 | 1445 CHARLES STREET, Vancouver, BC | Plumbing Permit | Commercial | Tenant Improvement | Completed | Commercial - New Office Space and Dental Lab - plumbing fixtures amend permit January 14 2020: Add (4) back flow preventers to the permit | NULL
BP-2019-02563 | 2020-01-13 | 1069 W 52ND AVENUE, Vancouver, BC V6P 1H4 | Building Permit | Building Permit (BP) | Demolition / Deconstruction | Completed | Low Density Housing - Demolition / Deconstruction - To demolish the existing one family dwelling building ($15,000) on this site by means of deconstruction. Demo Declaration – Canadian Excavating Ltd 604.728.0434 This permit is subject to the Green Demolition Bylaw (11023) Note: Pre-1950 recycling requirement: 75% of non-hazardous construction waste | 15000
BP-2019-02564 | 2019-08-01 | 1069 W 52ND AVENUE, Vancouver, BC V6P 1H4 | Building Permit | Building Permit (BP) | Salvage and Abatement | Completed | Low Density Housing - Salvage and Abatement - Note: This is a Salvage and Abatement permit only and does not authorize any demolition or deconstruction work on the house. Once you have completed your salvage and Abatement send the report to enviro.report@vancouver.ca Once your project has been completed by the assigned Project Coordinator they will contact you with further instructions. For Building Permit DB-2019-02562 For Deconstruction permit BP-2019-02563 (75%) QP: Apolleon Engineering Inc. | 0
DB-2019-02565 | 2020-01-17 | 1075 W 52ND AVENUE, Vancouver, BC V6P 1H4 | Building Permit | Development and Building Permit (DB) | New Building | Issued | Low Density Housing - New Building - To construct a 1 storey laneway house building with an attached garage and 1 open parking pad, providing a total of 3 parking spaces, having vehicular access from the lane. 1. Covenant registered at the Land Title Office under CA7564681 2. No Strata Titling permitted 3. No A/C unit located 4. Schedule B: Antony Wang P.Eng (604.618.6236) Structural & Geotechnical 1075 W 52nd Av - Laneway House Address assigned per approved plans. Fire and Emergency street access (walkway) to the laneway house is from the west side. Street access must be provided and maintained at all times. The building addresses are to be posted and to be visible from the street in accordance with the Building By-law. NOTE: To achieve the required FSR. A floor space exclusion of 3% has been applied to this application as per section 11.24.18 of the district schedule, to accommodate improved building performance. | 224967.5
EP-2019-05200 | 2019-06-12 | 2711 SKEENA STREET, Vancouver, BC V5M 4T1 | Electrical Permit | Commercial | Renovation | Expired | Temporary Power - Commercial - RENEWAL OF EXPIRED TEMP POWER POLE EP-2018-04811 VALID JUNE 11/2019 TIL JUNE 10/2020 ***Work authorized by this permit is for placement of a temporary power pole only and does not authorize any site construction and/or excavation. A separate Building Permit will be required prior to commencement of any other work on this site. | NULL
EP-2019-05201 | 2019-06-12 | 100 W 49TH AVENUE, Vancouver, BC | Electrical Permit | Commercial | Addition | Expired | Temporary Power - Commercial - Renewal of Permit EP-2018-05821 - connection of site trailers on SW parking lot TEMP POWER POLE VALID JUNE 27/2019 TIL JUNE 26/2020 NOTE: SITE IS BEING USED AS OFFICES FOR SOME OF LANGARA'S STAFF. | NULL
BP-2019-02569 | 2019-07-25 | 750 W BROADWAY, Vancouver, BC V5Z 1H1 | Building Permit | Building Permit (BP) | Addition / Alteration | Completed | Field Review - Addition / Alteration - #1314 (and #1311) Interior alterations to alter layout and combine units #1311 and #1314, retaining #1314, retaining the use of Health Care Office, on the 13th floor of the existing highrise commercial building on this site. OK for Field Review per I. Batt, Jun 10/2019. Energy upgrade selected: L2 - Lighting - Upgrade to incorporate Automatic Lighting Shutoff (per 9.4.1.1 of ASHRAE 90.1-2016) | 80000
PP-2019-01379 | 2019-04-08 | 4863 TRAFALGAR STREET, Vancouver, BC V6L 2N1 | Plumbing Permit | Residential | New | Completed | Residential - LWH - Plumbing for two bathrooms, one kitchen, one laundry and one mechanical room. | NULL
EP-2019-02894 | 2019-04-06 | 3325 QUEBEC STREET, Vancouver, BC V5V 3J8 | Electrical Permit | Residential | Addition | Completed | Installation / Repair - Residential - Changing out existing 100amp panel to a new 150amp panel Building 1 (existing) 3325 Quebec St - Principal Dwelling Building 2 3321 Quebec St - Laneway House (1.5 storey) | 900
DB-2019-01372 | 2019-07-15 | 3354 SEAFORTH DRIVE, Vancouver, BC V5M 4C5 | Building Permit | Development and Building Permit (DB) | Addition / Alteration | Completed | Enquiry Centre - Addition / Alteration - Exterior and interior alterations to change of use from one family dwelling to one family dwelling with a secondary suite, with 2 off-street surface parking space, having vehicular access off the rear lane. Scope of work includes to remove WWOP decks and shed and relocate the interior staircase. Upgrading for suite as per Special Inspection No. IA-2018-00890 OK for SIPs per Jamie Zhang, Apr.08/19 REUP submitted per Harvey Gill, 604-506-1717 Note: Scope of work to include energy upgrade in accordance with Article 11.2.1.4 of the 2014 Vancouver Building By-law as per the Energy Efficiency Upgrade Details noted in the Energuide Report. Schedule B Structural submitted per Shambhu Biswas, 604-250-8666 3354 Seaforth Dr - Principal Dwelling (2nd floor) 3356 Seaforth Dr - Secondary Suite (1st floor) Addresses assigned per approved plans. Fire and Emergency street access to the secondary suite is from the west side. Street access must be provided and maintained at all times and the building addresses posted to be visible from the street in accordance with the Building By-law. Note: 1 No strata-titling will be permitted. 2 An annual Vancouver Business License must be obtained prior to the rental of this approved one-family dwelling and/or secondary suite on this site. 3 Install interconnected, hardwired, 120 volt smoke alarms with battery back-up and silencing feature, in each sleeping unit and within 5m outside each sleeping areas on each storey as per Building Bylaw 9.10.19. 4 Install Carbon Monoxide Alarm as per Building By-Law 9.32.4.2. & Bulletin 2007-007-BU/EL | 20000
SP-2019-00778 | 2019-04-05 | 4508 FRASER STREET, Vancouver, BC V5V 4G7 | Sprinkler Permit | Commercial | Tenant Improvement | Completed | Commercial - Adding 3 new sprinkler heads as instructed by the inspector to cover area obstructed by new hanging signs This permit has been issued for sprinkler system alterations (add, relocate and remove) to the 2014 VBBL and NFPA 13, 2013 for Interior alterations to provide improvements for existing grocery store tenant. Scope of work include interior signage, finishes, shelving, and fixtures Does not include any of the following: a. hydraulic calculations, b. change in occupancy and /or hazard classification, c. warehouse storage arrangements, d. mobile compact storage arrangements, e. New alternative solutions and/or modifications to existing alternative solutions, f. changes to the sprinkler system supply piping (e.g. valves, mains, cross-mains, branch-lines, etc.), or g. flexible sprinkler pipe | NULL
SP-2019-00779 | 2019-09-10 | 1827 PANDORA STREET, Vancouver, BC V5L 1M2 | Sprinkler Permit | Residential | New | Completed | Residential - Install a new sprinkler system for new SFD BOV approved building change of use. Opened as DB. Scope of work to include exterior wall upgrades, sprinklering, interior wall changes. | NULL
EP-2019-02903 | 2019-04-02 | 1084 E 57TH AVENUE, Vancouver, BC V5X 1T6 | Electrical Permit | Residential | New | Expired | Temporary Power - Residential - Set up temporary power pole for new Sfd with SS valid:April 2 2019 to April 1 2020 Work authorized by this permit is for placement of a temporary power pole only and does not authorize any site construction and/or excavation. A separate Building Permit will be required prior to commencement of any other work on this site. | NULL
PP-2019-01382 | 2019-04-08 | 2626 W 13TH AVENUE, Vancouver, BC V6K 2T2 | Plumbing Permit | Residential | Renovation | Completed | Residential - bathroom renovation for 1FD. | NULL
GP-2019-01042 | 2019-04-08 | 739 E 38TH AVENUE, Vancouver, BC V5W 1H9 | Gas Permit | Residential | New | Completed | Residential - gas piping with final. Amendment: APRIL 26, 2019 Correction on the address. This permit is for the Laneway house | NULL
BP-2019-02573 | 2019-07-31 | 2588 W 37TH AVENUE, Vancouver, BC V6N 2T2 | Building Permit | Building Permit (BP) | Salvage and Abatement | Completed | Low Density Housing - Salvage and Abatement - Salvage and Abatement Permit To be completed under the supervision of a registered professional. This permit does not authorize demolition, deconstruction or construction work. QP: Steven Seewald of ALARA Environmental Health & Safety Ltd. Building permit: DB-2019-02571 Demolition permit: BP-2019-02572 | 0
SP-2019-01308 | 2019-06-14 | 153 W 20TH AVENUE, Vancouver, BC V5Y 2C4 | Sprinkler Permit | Residential | New | Completed | Residential - New laneway house | NULL
SP-2019-01311 | 2019-06-16 | 476 E 55TH AVENUE, Vancouver, BC V5X 1N4 | Sprinkler Permit | Residential | New | Completed | Residential - install 29 sprinkler heads for new construction To construct a 2 storey one-family dwelling with a secondary suite located in the Basement/Cellar | NULL
EP-2019-05211 | 2019-06-14 | 138 PEVERIL AVENUE, Vancouver, BC V5Y 2L4 | Electrical Permit | Residential | New | Completed | Installation / Repair - Residential - new installation for SFD No A/C Unit proposed | 19500
SP-2019-01313 | 2019-06-16 | 480 E 55TH AVENUE, Vancouver, BC V5X 1N4 | Sprinkler Permit | Residential | New | Completed | Residential - LWH - install 14 sprinkler heads for new construction To construct a 2 storey laneway house building with an open parking pad providing 1 parking space, having vehicular access from the 20' Lane. | NULL
SP-2019-01314 | 2019-06-16 | 4413 W 14TH AVENUE, Vancouver, BC V6R 2Y2 | Sprinkler Permit | Residential | New | Completed | Residential - install 30 sprinkler heads for new construction To construct a 2 storey one-family dwelling with a secondary suite located in the cellar with a laneway house, at the rear (separate permit) providing 1 surface parking spaces, having vehicular access from the lane. | NULL
SP-2019-01317 | 2019-06-16 | 7210 NANAIMO STREET, Vancouver, BC V5P 4L9 | Sprinkler Permit | Residential | New | Completed | Residential - install new 36 sprinkler heads for new construction To construct a 2 storey one-family dwelling with a secondary suite located in the Basement/Cellar and a LWH at the rear, having vehicular access from the lane. | NULL
EP-2019-02904 | 2019-04-06 | 128 ATHLETES WAY #201, Vancouver, BC V5Y 0B5 | Electrical Permit | Residential | Renovation | Completed | Installation / Repair - Residential - #201 Relocation of stair lights, 4 receptacles, adding 2 wall lights, and running a new circuit for an electric fireplace. | 1500
PP-2019-01383 | 2019-04-08 | 67 W 47TH AVENUE, Vancouver, BC V5Y 2X7 | Plumbing Permit | Residential | New | Completed | Residential - LWH - DWV, underground, waterline. Plumbing for new build. | NULL
PP-2019-01389 | 2019-04-18 | 6791 RALEIGH STREET, Vancouver, BC V5S 2X2 | Plumbing Permit | Residential | New | Completed | Residential - Install a 1" backflow preventer with a pressure reducing valve for the lawn sprinkler system | NULL
PP-2019-01384 | 2019-04-08 | 2352 E 27TH AVENUE, Vancouver, BC V5N 2X2 | Plumbing Permit | Residential | New | Completed | Residential - DWV, underground, waterline. Plumbing for new build. | NULL
PP-2019-01385 | 2019-04-08 | 3856 GLENDALE STREET, Vancouver, BC V5R 1C5 | Plumbing Permit | Residential | New | Completed | Residential - DWV, underground, waterline. Plumbing for new build. | NULL
EP-2019-02905 | 2019-04-06 | 821 E 11TH AVENUE, Vancouver, BC V5T 2E7 | Electrical Permit | Residential | New | Completed | Installation / Repair - Residential - Complete electrical for existing SFD with secondary suite | 25000
EP-2019-02983 | 2019-04-08 | 6266 MACKENZIE STREET, Vancouver, BC V6N 1H5 | Electrical Permit | Residential | Renovation | Completed | Installation / Repair - Residential - relocation of service. from house to new LWH Building 1 (existing) 6266 Mackenzie St - Principal Dwelling Building 2 6258 Mackenzie St - Laneway House (1.5 storey) | 1000
PP-2019-01387 | 2019-04-08 | 2625 E 23RD AVENUE, Vancouver, BC V5R 1A5 | Plumbing Permit | Residential | Addition | Completed | Residential - new fixtures | NULL
GP-2019-01043 | 2019-04-08 | 1068 LAURIER AVENUE, Vancouver, BC V6H 1Y3 | Gas Permit | Residential | New | Completed | Residential - gas piping rough-in and appliances installation for 1 boiler, 2 ranges, 1 bbq box and 1 fireplace(piping only) | NULL
SP-2019-00783 | 2019-06-06 | 2552 E 29TH AVENUE, Vancouver, BC V5R 3H8 | Sprinkler Permit | Residential | New | Completed | Residential - install sprinkler heads for Bldg#1 To construct a 3-storey one-family dwelling with lock-off unit | NULL
GP-2019-01046 | 2019-04-08 | 3350 COLLINGWOOD STREET, Vancouver, BC V6S 2A1 | Gas Permit | Residential | New | Completed | Residential - to install 1 boiler 1 cooktop 1 bbq | NULL
GP-2019-01047 | 2019-04-08 | 6430 LARCH STREET, Vancouver, BC V6M 4E9 | Gas Permit | Residential | New | Completed | Residential - to install 1 boiler 1 fireplace 1 range 1 bbq fireplace piping only | NULL
EP-2019-02909 | 2019-04-08 | 6258 MACKENZIE STREET, Vancouver, BC V6N 1H5 | Electrical Permit | Residential | New | Completed | Installation / Repair - Residential - SECURITY ALARM, tv,telephone,security prewire and complete **AMEND - APR.8/19** ADDING DB-2018-04819 | 800
EP-2019-02911 | 2019-04-08 | 908 E 28TH AVENUE, Vancouver, BC V1V 1V1 | Electrical Permit | Residential | New | Completed | Installation / Repair - Residential - SECURITY ALARM ,TV,TELEPHONE, PREWIRE AND COMPLETE | 2000
GP-2019-01048 | 2019-04-09 | 4566 W 12TH AVENUE, Vancouver, BC V6R 2R5 | Gas Permit | Residential | New | Completed | Residential - new gas pipe for boiler, cook top and fireplace (piping only) | NULL
EP-2019-02928 | 2019-04-05 | 6425 FRASER STREET, Vancouver, BC | Electrical Permit | Commercial | Tenant Improvement | Completed | Installation / Repair - Commercial - tenant improvement | 12000
EP-2019-02913 | 2019-04-02 | NULL | Electrical Permit | Commercial | NULL | Expired | Movie Set / Filming - MOVIE SET: "CHAD" Start Date 04/02/2019 ( 14days) Site contact: Quentin Johnson: 1-236-808-9600 ***Please email all dates/locations associated with this permit to: csinspection.clerks@vancouver.ca | NULL
GP-2019-01050 | 2019-04-08 | 3264 E GEORGIA STREET, Vancouver, BC V5K 2L3 | Gas Permit | Residential | New | Completed | Residential - NEW GAS FIREPLACE W/ VENT AND HOOK UP **no building work permitted** | NULL
BP-2019-01376 | 2019-04-25 | 1633 FRANKLIN STREET, Vancouver, BC V5L 1P5 | Building Permit | Building Permit (BP) | Salvage and Abatement | Completed | Enquiry Centre - Salvage and Abatement - Interior alterations to allow salvage of non-structural building components prior to or during abatement work and removal of non-structural hazardous materials in this existing commercial building. Related to Demo BP-2019-01373, S&A BP-2019-01384 Demo BP-2019-01374, S&A BP-2019-01378 Demo BP-2019-01375, S&A BP-2019-01376 | 0
GP-2019-01051 | 2019-04-08 | 3720 W 1ST AVENUE, Vancouver, BC V6R 1H4 | Gas Permit | Residential | Renovation | Completed | Residential - installed gas furnace **no building work permitted** | NULL
EP-2019-02914 | 2019-04-02 | 3 W 20TH AVENUE, Vancouver, BC V5Y 2C2 | Electrical Permit | Residential | New | Expired | Temporary Power - Residential - Temporary power, power pole. | NULL
DB-2019-01377 | 2019-05-08 | 281 ALEXANDER STREET, Vancouver, BC V6A 1C2 | Building Permit | Development and Building Permit (DB) | Addition / Alteration | Completed | Field Review - Addition / Alteration - Exterior and interior alterations to change of use to this existing industrial live/work studio to Production Studio on the 2nd floor(Alexander Street level) in this existing mixed-use building on this site. Scope of work includes to install 3 heat pump units in the east side of the front entry and validate the unauthorized security screen. *entry stair must be altered to have equal rise/run* Letters of assurance rcvd Douglas Johnson 604.998.3381 (architectural) Energy Upgrade Selected: L2 - Lighting - Upgrade to incorporate Space Control Systems (per 9.4.1.2 of ASHRAE 90.1-2010) OK for DB per Susan Chang OK for field review as per Jamie Zhang, Apr.02/19 | 135000
BP-2019-01378 | 2019-04-25 | 1625 FRANKLIN STREET, Vancouver, BC V5L 1P5 | Building Permit | Building Permit (BP) | Salvage and Abatement | Completed | Enquiry Centre - Salvage and Abatement - Interior alterations to allow salvage of non-structural building components prior to or during abatement work and removal of non-structural hazardous materials in this existing commercial building. Related to Demo BP-2019-01373, S&A BP-2019-01384 Demo BP-2019-01374, S&A BP-2019-01378 Demo BP-2019-01375, S&A BP-2019-01376 | 0
BP-2019-01380 | 2019-08-16 | 1488 SEYMOUR MEWS, Vancouver, BC V6Z 3E7 | Building Permit | Building Permit (BP) | Addition / Alteration | Completed | Field Review - Addition / Alteration - Interior alteration only to provide improvements to this existing townhouse residential dwelling unit at 1488 Seymour Mews at this existing Multiple Dwelling building. Note: A separate development & building (DB) permit required for the future AC unit and condensor subject to strata approval. OK for field review as per Howie Chow, April 2, 2019. Scope of Work: -remove interior walls to reconfigure new layout - install new flooring, paint, new kitchen layout, kitchen counter top, plumbing fixtures, lighting, sprinklers location and new bathroom shower and vanity Building Sprinklered – Separate sprinkler permit required for proposed sprinkler work Energy Upgrade Selected: L2 - Lighting - Install lighting dimmer, timers, and/or motion detectors on interior lights | 105000
EP-2019-02915 | 2019-05-02 | 460 E 6TH AVENUE, Vancouver, BC V5T 1K6 | Electrical Permit | Residential | Renovation | Issued | Installation / Repair - Residential - Replacement of faulty fire alarm control panel only | 1500
GP-2019-01052 | 2019-04-08 | 4961 SOMERVILLE STREET, Vancouver, BC V5W 3H1 | Gas Permit | Residential | New | Completed | Residential - NEW GAS FIREPLACE W/ VENT AND HOOK UP **no building work permitted** | NULL
GP-2019-01053 | 2019-04-08 | 1316 CONNAUGHT DRIVE, Vancouver, BC V6H 2H3 | Gas Permit | Residential | New | Completed | Residential - NEW GAS FIREPLACE WITH HOOK UP **no building work permitted** | NULL
DB-2019-01385 | 2019-05-24 | 1080 E 57TH AVENUE, Vancouver, BC V5X 1T6 | Building Permit | Development and Building Permit (DB) | New Building | Completed | Low Density Housing - New Building - To construct a 1 1/2 storey laneway house building ($151,625.00) with 1 parking space having vehicular access from the lane. Note: This is a 1 1/2 storey building pursuant to the Zoning & Development By-law 1. Covenant registered at the Land Title Office under CA7491640 2. No Strata Titling permitted 3. No A/C unit proposed 4. Schedule -B Structural and Geo technical N.K. Varshney P.Eng. (604 251 6320) "Combustible projections or roof soffits on an exposing building face shall not project to less than .45m from the property line and shall be in compliance with VBBL 2014 9.10.15.5.(9)" The entire building, INCLUDING THE ATTACHED GARAGE (if applicable), to be sprinklered to NFPA 13D Enhanced. Any alterations or conversions to the attached garage (if applicable) to habitable living space shall not be permitted without first obtaining the approval of the Director of Planning and the Chief Building Official. Thermal protection measures and Laneway house design guidelines shall be required to be met prior to the approval of the conversion. ******THIS PERMIT HAS BEEN ISSUED UNDER THE REQUIREMENTS OF VBBL 2014 AND THE GREEN HOMES PROGRAM****** See DB-2018-01766 for Bldg 1 on site (principal bldg) addressed 1084 E 57th. | 151625
GP-2019-01100 | 2019-04-09 | 3008 CLARK DRIVE, Vancouver, BC V5N 3J1 | Gas Permit | Residential | Renovation | Completed | Residential - re.re gas HWT **no building work permitted** | NULL
GP-2019-01055 | 2019-04-08 | 1535 E 5TH AVENUE, Vancouver, BC V5N 1L6 | Gas Permit | Residential | New | Completed | Residential - Adding gas appliances | NULL
DB-2019-01386 | 2019-11-01 | 6188 WILTSHIRE STREET, Vancouver, BC V6M 3M2 | Building Permit | Development and Building Permit (DB) | New Building | Issued | Low Density Housing - New Building - 2 STOREY 1FD + GARAGE To construct a 2 storey + cellar one-family dwelling with a detached accessory building (garage), at the rear providing 2 parking spaces, having vehicular access from the lane. 1. No Strata Titling permitted 2. No A/C Unit proposed 3. Bar sink located in cellar 4. Schedule B: (Ke Jian Mia) P.Eng (604.599.8890) Structural 5. Schedule B: (Paul A. Davies) P.Eng (604.395.2300) Geotechnical 6. Schedule B: ( Min-Wei Chen) P.Eng. ( 604-449-7789) Architectural- Bldg Envelope. 7. Schedule A: ( Min-Wei Chen) P.Eng. ( 604-449-7789) Confirmation Of Commitment. 8. BC Housing (BRB West Coast Construction Ltd ) This is a 2 storey building pursuant to the Zoning and Development By-Law ******THIS PERMIT HAS BEEN ISSUED UNDER THE REQUIREMENTS OF VBBL 2014****** "Combustible projections or roof soffits on an exposing building face shall not project to less than .45m from the property line and shall be in compliance with VBBL 2014 9.10.15.5.(9) The entire building, INCLUDING THE ATTACHED GARAGE (if applicable), to be sprinklered to NFPA 13D. Any alterations or conversions to the attached garage (if applicable) to habitable living space shall not be permitted without first obtaining the approval of the Director of Planning and the Chief Building Official. Thermal protection measures and Laneway house design guidelines shall be required to be met prior to the approval of the conversion. | 1356045
BP-2019-01388 | 2019-04-05 | 6188 WILTSHIRE STREET, Vancouver, BC V6M 3M2 | Building Permit | Building Permit (BP) | Salvage and Abatement | Completed | Low Density Housing - Salvage and Abatement - Salvage and abatement permit Construction permit: DB-2019-01386 Demolition permit:BP-2019-01387 | 0
PP-2019-01396 | 2019-04-08 | 1061 DENMAN STREET, Vancouver, BC | Plumbing Permit | Commercial | New | Completed | Commercial - Install a single free standing sink | NULL
EP-2019-02919 | 2019-04-02 | 2777 KINGSWAY, Vancouver, BC V5R 5H7 | Electrical Permit | Commercial | NULL | Expired | Annual / Operating - RENEWAL OF ANNUAL PERMIT EP-2018-02692 VALID APRIL 07-2018 TO APRIL 06/2020 | NULL
EP-2019-02920 | 2019-04-03 | 2020 VENABLES STREET, Vancouver, BC V5L 2J2 | Electrical Permit | Residential | New | Expired | Temporary Power - Residential - we need tamporary power for new TFD Valid: April 3 2019 - April 2 2020 Work authorized by this permit is for placement of a temporary power pole only and does not authorize any site construction and/or excavation. A separate Building Permit will be required prior to commencement of any other work on this site. | NULL
EP-2019-02923 | 2019-04-03 | 6556 DOMAN STREET, Vancouver, BC V5S 3H4 | Electrical Permit | Residential | New | Expired | Temporary Power - Residential - 100 amp, 120/240 volt, single phase overhead temporary construction service for new SFD with SS Valid: April 3 2019 to April 2 2020 Work authorized by this permit is for placement of a temporary power pole only and does not authorize any site construction and/or excavation. A separate Building Permit will be required prior to commencement of any other work on this site. | NULL
PP-2019-01400 | 2019-04-08 | 1804 W 4TH AVENUE, Vancouver, BC | Plumbing Permit | Commercial | Tenant Improvement | Completed | Commercial - 3 new lav sinks, kitchen sink and mop sink | NULL
GP-2019-01056 | 2019-04-16 | 721 W 68TH AVENUE, Vancouver, BC V6P 2T8 | Gas Permit | Residential | Renovation | Completed | Residential - Boiler re&re **no building work permitted** | NULL
SP-2019-00784 | 2019-04-09 | 777 DUNSMUIR STREET, Vancouver, BC | Sprinkler Permit | Commercial | Tenant Improvement | Completed | Commercial - #400 - 4th floor (full floor tenant) Interior alterations to provide tenant improvements in this existing office unit on the 4th floor (#400) in this existing high rise commercial building on this site. Scope of work: demolish and construct one interior partition wall, 2 new doors, alter layout, relocate existing lighting, electrical and sprinkler work. To relocate sprinkler to make legal ********This application does not include any of the following: 1. Not more than 20 sprinklers (add, relocate, or remove), 2. hydraulic calculations, 3. change in occupancy and /or hazard classification, 4. warehouse storage arrangements, 5. mobile compact storage arrangements, 6. alternative solutions, 7. changes to the sprinkler system supply piping (e.g. valves, mains, cross-mains, branch-lines, etc.), or 8. flexible sprinkler pipe. | NULL
DB-2019-01390 | 2019-05-01 | 1011 CAMBIE STREET, Vancouver, BC V6B 5L7 | Building Permit | Development and Building Permit (DB) | Addition / Alteration | Completed | Field Review - Addition / Alteration - 1011 Cambie Street To change use from School of Self Improvements to Beauty and Wellness (D) (Microblading) and to provide tenant improvements in this existing mixed use building. Scope of work to include: New hand sink added, new flooring and paint throughout. Updating lighting with High efficiency lighting. OK For Field Review as per. A.Campbell - April.2.2019 Selected Energy Upgrade: L2 - Lighting - L2 - Lighting - Upgrade all hard wired Lighting within scope of work area to High Efficiency light systems | 2500
EP-2019-02924 | 2019-04-08 | 1188 W PENDER STREET, Vancouver, BC V6E 0A2 | Electrical Permit | Commercial | NULL | Expired | Annual / Operating - ANNUAL OPERATING PERMIT FOR THE SAPPHIRE - 15KVA RENEWAL EP-2018-02625: Expired (Annual / Operating Permit) Valid: March 10/19 to March 9/2020 | NULL
SP-2019-00786 | 2019-04-09 | 1333 W BROADWAY, Vancouver, BC V6H 4C1 | Sprinkler Permit | Commercial | Renovation | Completed | Commercial - To bring sprinklers back to shell space #110 This permit has been issued to the 2014 VBBL and NFPA 13 to return this place as described below TO BASE BUILDING COVERAGE (relocate and remove sprinklers to ensure sprinkler coverage to the base building design, VBBL, and NFPA 13) Interior and exterior alterations to provide tenant improvements and to combine units #105 and #110, retaining #110, on the ground floor of this existing commercial highrise building. ***This application does not include any of the following: 1. Warehouse storage arrangements. 2. Mobile compact storage arrangements. 3. Changes to the sprinkler system supply piping (e.g. valves, mains, cross-mains, etc.). 4. Flexible sprinkler pipe. 5. Information Technology Equipment Rooms (e.g. IT Rooms, LAN Rooms, etc.). 6. New alternative solutions and/or modifications to existing alternative solutions. 7. Change in occupancy and/or hazard classification. | NULL
GP-2019-01058 | 2019-04-08 | 2995 TURNER STREET, Vancouver, BC | Gas Permit | Residential | New | Completed | Residential - gas install for laneway house | NULL
SP-2019-01316 | 2019-12-16 | 2780 E BROADWAY, Vancouver, BC V5M 1Y8 | Sprinkler Permit | Commercial | New | Completed | Commercial - Sprinkler Permit for BP-2019-01167 to install sprinklers through out this new social services center (D) on the second floor of this existing mixed use commercial building. | NULL
EP-2019-05213 | 2019-06-16 | 4672 W 11TH AVENUE, Vancouver, BC V6R 2M7 | Electrical Permit | Residential | Addition | Completed | Installation / Repair - Residential - Only to Upgrade the power supply system from 100 A to 200 A 240V 1P ******** AMEND: July 9th: Install smoke alarm detector (hard wire)/ check ccts on the oven. exchange old panel. change service back 100A | 3950
EP-2019-05212 | 2019-06-18 | 100 W 49TH AVENUE, Vancouver, BC | Electrical Permit | Commercial | Addition | Completed | Installation / Repair - Commercial - Supply power for two level 2 EVSE 240V 40A at the same level of parking, no concrete drilling and no building work required | 3150
PP-2019-02516 | 2019-06-13 | 1955 E 4TH AVENUE, Vancouver, BC V5N 1K3 | Plumbing Permit | Residential | New | Completed | Residential - Sump Installation and drainage work | NULL
GP-2019-01794 | 2019-06-15 | 2625 E 47TH AVENUE, Vancouver, BC V5S 1B9 | Gas Permit | Residential | New | Completed | Residential - pipping ********* Amend: June 19th: -applicant should be: B S & Sons Gas, Heating and Plumbing Ltd | NULL
EP-2019-05215 | 2019-06-16 | 3755 W 13TH AVENUE, Vancouver, BC V6R 2S7 | Electrical Permit | Residential | New | Completed | Installation / Repair - Residential - new house wiring. A/C unit proposed | 18000
GP-2019-01797 | 2019-06-15 | 3461 W 7TH AVENUE, Vancouver, BC V6R 1W2 | Gas Permit | Residential | Renovation | Completed | Residential - To install boiler | NULL
EP-2019-05217 | 2019-06-16 | 5313 COMMERCIAL STREET, Vancouver, BC V5P 3N4 | Electrical Permit | Residential | New | Completed | Installation / Repair - Residential - Installing fixture, receptacle and power distribution for a new SFD with Secondary suite.A/C unit proposed in rear yard AMENDMENT: October 31, 2019 Additional information: Total incoming service : 200 amp Main house (5313 commercial.st) : 150 amp panel 2nd suite (5315 commercial.st) : 100 amp panel | 18000
GP-2019-01059 | 2019-04-08 | 545 NOOTKA STREET, Vancouver, BC V1V 1V1 | Gas Permit | Residential | New | Completed | Residential - Gas for new Laneway house | NULL
DB-2019-01391 | 2019-09-26 | 5030 RUPERT STREET, Vancouver, BC V5R 2J8 | Building Permit | Development and Building Permit (DB) | New Building | Completed | Low Density Housing - New Building - To construct a 1.5 storey laneway house building providing 1 on grade parking space, having vehicular access from the lane. Note: This is a 1 1/2 storey building pursuant to the Zoning & Development By-law 1. No Strata Titling permitted 2. Schedule B, Md. Shahidul Alam, P.Eng (604.653.7475) Structural & Geotechnical 3. HPO - Residential Builder - LaMai Homes Ltd. 4. No A/C unit proposed ******THIS PERMIT HAS BEEN ISSUED UNDER THE REQUIREMENTS OF VBBL 2014 AND THE GREEN HOMES PROGRAM****** "Combustible projections or roof soffits on an exposing building face shall not project to less than .45m from the property line and shall be in compliance with VBBL 2014 9.10.15.5.(9)" The entire building, to be sprinklered to NFPA 13D. | 142180
DB-2019-01392 | 2019-07-05 | 7580 COLUMBIA STREET, Vancouver, BC V5X 4S8 | Building Permit | Development and Building Permit (DB) | Addition / Alteration | Completed | High Density Housing / Commercial - Addition / Alteration - Exterior alterations for targeted repair to portions of this existing multiple dwelling townhouse building on this site. Scope of work includes restoration of walkways and balconies, new guards, replacement of sliding doors in areas of work. OK for DB per R Dinh and J Zhang, March 12, 2019 Schedule A/B/D1 (Arch, Structural, Bldg Env) submitted by Douglas Watts, P.Eng, 604-739-6261 Notes: 1. New finishes to match existing 2. All permit fees paid and documents under parent permit DB-2019-01392. See related permits for work to other buildings: 258 W 59th Ave (BP-2019-01895) 256 Waterford Dr (BP-2019-01897) 239 Waterleigh Dr (BP-2019-01899) All trees and landscaping to be retained in good condition. Contractor is responsible for protection measures. Any necessary tree removals require application for tree removals with separate permit. Director of Planning reserves the right to request a landscape plan where necessary, subject to review. Where existing landscaping is being affected by the targeted repair the applicant will protect where possible and replace any removed/damaged landscaping to match existing. | 600000
PP-2019-01402 | 2019-04-08 | 21 WATER STREET, Vancouver, BC | Plumbing Permit | Commercial | New | Completed | Commercial - Installing 3 new DVCA | NULL
PP-2019-01403 | 2019-04-08 | 165 WATER STREET, Vancouver, BC V6B 1A7 | Plumbing Permit | Commercial | New | Completed | Commercial - installing new premise isolation | NULL
EP-2019-02932 | 2019-05-02 | 4224 QUEBEC STREET, Vancouver, BC V5V 3K9 | Electrical Permit | Residential | Renovation | Completed | Installation / Repair - Residential - Build new 200amp main service, tandem meterbase (125amp main home and 80amp suite) Rough wire and finish electrical in main home and suite. **Amend 07/31/2019** 2x 100 amp 100 amps for main house 100 amps for the suite | 18000
EP-2019-02931 | 2019-04-12 | 2410 YORK AVENUE, Vancouver, BC V6K 1E1 | Electrical Permit | Commercial | Renovation - Dwelling Unit(s) only | Completed | Installation / Repair - Commercial - Safety check permit only: check breakers/GFCI Reference: CF-2019-003506 MANDATORY ELECTRICAL WORK ONLY | 850
EP-2019-02936 | 2019-04-08 | 1501 HARO STREET, Vancouver, BC V6G 1G4 | Electrical Permit | Commercial | Renovation | Completed | Installation / Repair - Commercial - #801 - Replace electrical panel with new in the same location, removing kitchen wall, rewiring kitchen (upgrading to 20A receptacles, adding dishwasher circuit, moving range, moving fridge circuit), replacing light fixtures, receptacles and switches | 1900
EP-2019-02959 | 2019-07-19 | 1400 JOHNSTON STREET, Vancouver, BC | Electrical Permit | Commercial | Renovation | Completed | Installation / Repair - Commercial - Renovation of the Emily Carr Arts Umbrella building including demo and reinstate electrical wiring ************ AMEND: July 31st: change FSR from Mike Ruddell to NEW FSR: Corey Cameron CEL020039235 | 500000
EP-2019-02934 | 2019-04-02 | NULL | Electrical Permit | Commercial | NULL | Expired | Movie Set / Filming - Commercial Project " Cathay Pacific" Dates April 05/2019 - ( 14 days) Site Contact Nick Tollidy @ 604-356-6832 please email csinspection.clerks@vancouver.ca for all locations | NULL
GP-2019-01798 | 2019-06-15 | 2106 SW MARINE DRIVE, Vancouver, BC V6P 6B5 | Gas Permit | Residential | Renovation | Completed | Residential - cap off gas line to fireplace | NULL
EP-2019-05220 | 2019-06-16 | 126 E KING EDWARD AVENUE, Vancouver, BC V5V 2C1 | Electrical Permit | Residential | Renovation | Expired | Installation / Repair - Residential - Upgrade service only from 100A to 200A NOTE: No building work alteration proposed | 2500
PP-2019-02520 | 2019-06-15 | 1425 W 38TH AVENUE, Vancouver, BC V6M 1R4 | Plumbing Permit | Residential | Renovation | Completed | Residential - some plumbing works | NULL
PP-2019-02521 | 2019-06-15 | 1696 E 37TH AVENUE, Vancouver, BC V5P 1E5 | Plumbing Permit | Residential | New | Completed | Residential - Storm sanitary sump installation | NULL
EP-2019-05223 | 2019-06-24 | 4437 W 7TH AVENUE, Vancouver, BC V6R 1X1 | Electrical Permit | Residential | New | Completed | Installation / Repair - Residential - New house wiring and service. A/C proposed in rear sunken patio. | 24000
EP-2019-05224 | 2019-06-12 | 517 E 11TH AVENUE, Vancouver, BC V5T 2E1 | Electrical Permit | Residential | New | Expired | Temporary Power - Residential - Temp Power Pole Valid June 10/2019 til June 09/2020 DB – NOT ISSUED: Work authorized by this permit is for placement of a temporary power pole only and does not authorize any site construction and/or excavation. A separate Building Permit will be required prior to commencement of any other work on this site. | NULL
EP-2019-05225 | 2019-06-16 | 7079 VIVIAN DRIVE, Vancouver, BC V5S 2V2 | Electrical Permit | Residential | New | Completed | Installation / Repair - Residential - low voltage for alarm, tel. & tv | 750
PP-2019-02553 | 2019-06-28 | 1722 W 4TH AVENUE, Vancouver, BC V6J 1M1 | Plumbing Permit | Commercial | Renovation | Stop Work | Commercial - new install grease interceptor 150 GPM, 1 mop sink, 1 dishwasher, 1 pre sink, 2 compound sinks, 1 floor drain and 1 hub drain to interceptor | NULL
EP-2019-05243 | 2019-06-18 | 900 HOWE STREET, Vancouver, BC V6Z 2M4 | Electrical Permit | Commercial | Tenant Improvement | Completed | Installation / Repair - Commercial - #900 - tenant fit out of office space for BC Utilities Commission in existing building. New lighting and exit/em throughout space, branch circuits, electrical sub panel, low voltage (data) cabling. Fire alarm device relocates | 165250
PP-2019-02526 | 2019-06-14 | 6051 SELKIRK STREET, Vancouver, BC V6M 2Y7 | Plumbing Permit | Residential | Renovation | Completed | Residential - appliances for basement reno of SFD with SS | NULL
PP-2019-02530 | 2019-06-17 | 2808 E 23RD AVENUE, Vancouver, BC V5R 1B1 | Plumbing Permit | Residential | New | Completed | Residential - LWH - One outside sump without pump | NULL
EP-2019-05230 | 2019-06-17 | 2109 E HASTINGS STREET, Vancouver, BC V5L 1V2 | Electrical Permit | Commercial | Renovation | Completed | Installation / Repair - Commercial - Relocate existing pole & secondary service Extending Quadplex from one pole to another no service work. | 8500
BP-2019-02582 | 2020-12-21 | 6137 CAMBIE STREET, Vancouver, BC V5Z 3B2 | Building Permit | Building Permit (BP) | New Building | Stage Issued | Certified Professional Program - New Building - To construct a 8-storey (7th storey per Development and Zoning Bylaw) mixed use non combustible high building comprising of: 1 st to 3rd storey - church, daycare and preschool 4 th storey - church and residential 4 th to 7th storey - 20 market rental apartments 8 th storey - amenity space/area with children's playground, all over three levels of underground parkade. 24-Jan-2021 - Stage 1 (excavation and shoring) issued. 11-Mar-2021 - Stage 2 ( full structure) issued. 10-Jan-2022 - Stage 3 ( full construction) issued. Note: 3 Class 2 kitchens, K3 Form X 3 on file: Level 1- approved by VCH Level 2 - not permitted by VCH Level 3- approved by VCH This Permit was issued during COVID19. | 22000000
DB-2019-02579 | 2019-08-21 | 2038 WILLIAM STREET, Vancouver, BC V5L 2X6 | Building Permit | Development and Building Permit (DB) | Addition / Alteration | Cancelled | Low Density Housing - Addition / Alteration - Interior alteration to this existing one-family dwelling with character merit. Scope of work includes voluntary seismic upgrades; underpinning foundation, re/re insulation, poly and plywood at basement level walls, dig-out crawl space and add new slab at dig-out. Notes: 1. REUP waived on this application by David Jung. No energy upgrades are specified. Any new insulation to be of higher R-value than what was existing; to be determined by and to the satisfaction of the DBI. 2. All existing landscape to be protected and maintained to the greatest extent possible during the project. Any damaged vegetation must be replaced and the landscape made good prior to final inspection. Director of Planning serves the right to request a revised landscape plan, subject to review, at any time during the project or subsequent to the work/project. 3. B1/B2 - Structural - Cameron Robinson, P.Eng - (604) 492 3304 | 30000
EP-2019-05231 | 2019-06-20 | 2744 DUNBAR STREET, Vancouver, BC V6R 3N7 | Electrical Permit | Residential | Tenant Improvement | Completed | Installation / Repair - Residential - INSTALL AN UNDERGROUND SERVICE TO REPLACE EXISTING OVERHEAD SERVICE No building work | 3500
EP-2019-05232 | 2019-06-16 | 1650 BAYSHORE DRIVE #TH5, Vancouver, BC V6G 3K2 | Electrical Permit | Commercial | Renovation - Dwelling Unit(s) only | Completed | Installation / Repair - Commercial - Relocate the entire kitchen, wire the new powder room. Ensuite: wire heat floor mat, towel warmer, toilet seat plug. Replaced all the plugs, cover plates, switches, dimmers in the entire townhouse. | 5000
BP-2019-02581 | 2019-07-09 | 535 NICOLA STREET #1003, Vancouver, BC V6G 3G3 | Building Permit | Building Permit (BP) | Addition / Alteration | Completed | Field Review - Addition / Alteration - #1003 Interior alterations only to provide improvements to this existing residential dwelling unit #1003 at this existing Bauhinia Multiple Dwelling building. Work to include: converting existing dressing room to two original bedroom with closet, replace wood floor with carpet, relocate switch closers to doors, revert butler kitchen to original layout, bathroom to shower, toilet vanity and tile floor. Family room lighting change to downlights, extend master closet, new millwork in existing closets, laundry pocket door to become bypass. OK for field review as per Howie Chow, June 11, 2019. | 75000
PP-2019-02541 | 2019-06-17 | 3480 MONMOUTH AVENUE, Vancouver, BC V5R 5R9 | Plumbing Permit | Residential | New | Completed | Residential - LWH - Underground plumbing and abs pipe and above origins | NULL
BP-2019-02583 | 2019-08-12 | 333 DUNSMUIR STREET, Vancouver, BC V6B 5R4 | Building Permit | Building Permit (BP) | Addition / Alteration | Completed | Field Review - Addition / Alteration - 3rd floor (NE corner) Interior alteration to the 3rd floor only to provide tenant improvements for this existing multi-floor office tenant in this existing commercial building. Scope of work: install new demountable partitions, electrical and mechanical updates. TENANT/OWNER: BC Hydro Letters of Assurance submitted by: - Schedule A by W.Scott Douglas, Architect, AIBC. ph#604.683.4145. - Architectural Schedule B by W.Scott Douglas, Architect, AIBC. ph#604.683.4145. - Electrical Schedule B by Ken Quan, P.Eng. ph#604.687.1827. - Mechanical Schedule B by W.C.Cheng (Jason Cheng) P.Eng. ph#604.687.1827 Building Sprinklered – Building inspector to determine on site if a separate sprinkler permit is required. OK for field review as per C.Yue on June 11/19 Selected Energy Upgrade: L2 - Lighting - Upgrade to incorporate Additional Controls for specialized lighting (per 9.4.1.6 of ASHRAE 90.1-2016) | 70000
BP-2019-01393 | 2019-04-24 | 3549 W 24TH AVENUE, Vancouver, BC V6S 1L5 | Building Permit | Building Permit (BP) | Addition / Alteration | Completed | Enquiry Centre - Addition / Alteration - Exterior alterations to repair the existing front porch and rebuild the porch stairs at this one family dwelling building on this site. OK for SIPS per S.Schwebs, April 2, 2019. Structural Schedule B submitted by Clinton Yu, P.Eng., 604.255.7670 Note: This permit is to replace expired BP-2016-01523 | 10000
BP-2019-01394 | 2019-05-01 | 1119 HAMILTON STREET, Vancouver, BC V6B 5P6 | Building Permit | Building Permit (BP) | Addition / Alteration | Completed | Field Review - Addition / Alteration - Interior alterations to remove all interior partition walls, existing equipment and fixtures at this existing restaurant-class 1 at unit 1119 Hamilton Street at this existing mixed-use building on this site. Okay for Field Review per M. Lee Note: 1) Energy Upgrade Exempt - Separate Permits and ASHRAE will be required for future tenant. 2) Resulting Shell space will be Restaurant - Class 1 Shell | 40000
EP-2019-08118 | 2019-09-19 | 633 GRANVILLE STREET, Vancouver, BC | Electrical Permit | Commercial | Tenant Improvement | Completed | Installation / Repair - Commercial - 2nd Level Heat trace to 5XL2-CR -Canopy drains in kitchen | 4050
PP-2019-01406 | 2019-04-08 | 2176 E 53RD AVENUE, Vancouver, BC V5P 1X7 | Plumbing Permit | Residential | New | Completed | Residential - 1 Strom Sump Pump, 1 Saintary Sump Pump | NULL
GP-2019-01060 | 2019-05-08 | 2981 E 44TH AVENUE, Vancouver, BC V5R 3A9 | Gas Permit | Residential | New | Completed | Residential - Replaced a boiler CF-2019-003016 | NULL
EP-2019-02940 | 2019-04-08 | 1887 ONTARIO STREET, Vancouver, BC | Electrical Permit | Commercial | Tenant Improvement | Completed | Installation / Repair - Commercial - Troubleshoot loss of phase on Phase 3 meter | 680
GP-2019-01061 | 2019-04-18 | 736 E BROADWAY, Vancouver, BC V5T 1X9 | Gas Permit | Commercial | Renovation | Completed | Commercial - - Certify and acknowledge the existing hot water tank and gas unit heater is properly installed and to code - No new gas appliances or installations have been made to the unit, all piping and appliances are existing and were installed by another unknown party - Total load off the meter including all appliances is LESS than 409,000 BTU - The unit has only two gas appliances as mentioned in the permit application - 1) Space Heater = 60,000 BTU & 1) Hot water tank = 33,000 BTU | NULL
EP-2019-05239 | 2019-06-16 | 610 GRANVILLE STREET, Vancouver, BC V6C 3T3 | Electrical Permit | Commercial | Renovation | Completed | Installation / Repair - Commercial - Unit# 709 -installation of 4 office outlets NOTE: No building work alteration proposed | 4500
SP-2019-01322 | 2019-07-11 | 3257 E 23RD AVENUE, Vancouver, BC V5R 1B6 | Sprinkler Permit | Residential | New | Completed | Residential - New sprinkler system. To construct a 2 storey one-family dwelling with a secondary suite located in the Cellar with a detached accessory building (LWH) at the rear providing 1 open parking space, having vehicular access from a 20' lane. | NULL
EP-2019-05236 | 2019-07-09 | 1050 W PENDER STREET, Vancouver, BC V6E 3S7 | Electrical Permit | Commercial | Addition | Completed | Installation / Repair - Commercial - #960 - 9th floor Add a pull station at back door to stairwell as requested by Bldg Insp. ***this permit is only for UNIT #960 | 1800
PP-2019-02528 | 2019-06-12 | 1820 W 3RD AVENUE, Vancouver, BC V6J 1K8 | Plumbing Permit | Commercial | Renovation | Completed | Commercial - Domestic Water Re-Pipe 600 Meters all 3 floors | NULL
BP-2019-02584 | 2019-07-16 | 1189 MELVILLE STREET, Vancouver, BC V6E 4T8 | Building Permit | Building Permit (BP) | Addition / Alteration | Issued | Field Review - Addition / Alteration - To permit exterior and interior alterations to provide tenant improvements to this existing multiple dwelling building. Scope of work to include: Repair the existing balcony membrane along with the wall coating. Some column repair. OK For Field Review as per A.Campbell & E. Loney - June.11.2019 Letters of assurance rcvd Mason Lampard, Architect AIBC 604.873.1181 (schedule A) Letters of assurance rcvd Mason Lampard, Architect AIBC 604.873.1181 (architectural) Letters of assurance rcvd Mason Lampard, Architect AIBC 604.873.1181 (schedule D-1) Letters of assurance rcvd Ed Thiessen, P. Eng 604.873.1181 (structural) No Energy Upgrade Required, Exterior of Envelope Work | 600000
EP-2019-05233 | 2019-06-16 | 1200 W 73RD AVENUE, Vancouver, BC V6P 6G5 | Electrical Permit | Commercial | Tenant Improvement | Completed | Installation / Repair - Commercial - #100 - Installation of communications cabling | 12800
EP-2019-02949 | 2019-04-08 | 5350 VINE STREET, Vancouver, BC V6M 3Z8 | Electrical Permit | Residential | Renovation - Dwelling Unit(s) only | Completed | Installation / Repair - Residential - Re&re 60a Panel, new arc fault circuit for microwave, new 20A circuits for counter plugs, under cabinet strip lighting, and new smoke alarm for bedroom. Bathroom add pot lights and new fan. | 4000
GP-2019-01063 | 2019-04-02 | 1017 E 10TH AVENUE, Vancouver, BC V5T 2B4 | Gas Permit | Residential | Renovation | Completed | Residential - Install of hot water tank *********** AMEND: to add one range (80,000BTU) and one Dryer (25,000) | NULL
EP-2019-02945 | 2019-04-08 | 6733 CAMBIE STREET, Vancouver, BC V6P 3H1 | Electrical Permit | Residential | New | Completed | Installation / Repair - Residential - Low voltage control wiring within new apartment building. Low voltage wiring between heat pumps and T-stat locations within suites. Low voltage wiring of mechanical devices within mechanical rooms. No line voltage power. | 25600
EP-2019-02947 | 2019-04-08 | 6733 CAMBIE STREET, Vancouver, BC V6P 3H1 | Electrical Permit | Residential | New | Completed | Installation / Repair - Residential - Low voltage wiring of mechanical systems within parkade of new residential development | 4400
GP-2019-01065 | 2019-04-08 | 4666 VICTORIA DRIVE, Vancouver, BC V5N 4N9 | Gas Permit | Residential | New | Completed | Residential - To install boiler and range There is piping for range for NEW DUPLEX *4666 Victoria Drive | NULL
EP-2019-02951 | 2019-04-08 | 805 W BROADWAY, Vancouver, BC V5Z 1K1 | Electrical Permit | Commercial | Tenant Improvement | Completed | Installation / Repair - Commercial - To demo the existing and to supply and install motion sensors, plugs, switches, and pot lights | 8000
PP-2019-01408 | 2019-04-18 | 736 E BROADWAY, Vancouver, BC V5T 1X9 | Plumbing Permit | Commercial | Renovation | Completed | Commercial - - Properly vent existing washroom sink (currently s-trapped, installed by unknown party) - Inspect and approve installing existing toilet and laundry sink (installed by unknown party) | NULL
EP-2019-05234 | 2019-06-16 | 2233 COLUMBIA STREET, Vancouver, BC V5Y 1K8 | Electrical Permit | Commercial | Tenant Improvement | Completed | Installation / Repair - Commercial - #300 - Installation of communications cabling | 13650
SP-2019-01323 | 2019-07-08 | 3253 E 23RD AVENUE, Vancouver, BC V5R 1B6 | Sprinkler Permit | Residential | New | Completed | Residential - New sprinkler system To construct a 2 storey laneway house building with an open parking pad, providing 1 parking space, having vehicular access from the lane. | NULL
EP-2019-05237 | 2019-06-12 | 1230 E 63RD AVENUE, Vancouver, BC V1V 1V1 | Electrical Permit | Residential | New | Expired | Temporary Power - Residential - RENEW EXPIRED PERMIT EP-2018-04462 TEMP POWER POLE VALID JUNE 03/2019 TIL JUNE 02/2020 | NULL
GP-2019-01802 | 2019-06-15 | 3253 E 23RD AVENUE, Vancouver, BC V5R 1B6 | Gas Permit | Residential | New | Completed | Residential - fixture | NULL
EP-2019-05238 | 2021-08-23 | 1648 E 1ST AVENUE, Vancouver, BC | Electrical Permit | Commercial | Tenant Improvement | Issued | Installation / Repair - Commercial - To relocate an exit sign | 300
PP-2019-02535 | 2019-06-17 | 149 W HASTINGS STREET, Vancouver, BC V6B 1H4 | Plumbing Permit | Commercial | Renovation | Completed | Commercial - Supply and install bottle filler | NULL
PP-2019-02533 | 2019-06-17 | 392 E 46TH AVENUE, Vancouver, BC V5W 1Z8 | Plumbing Permit | Residential | Addition | Completed | Residential - Install 3/4" Backflow preventer | NULL
DB-2019-02590 | 2019-11-01 | 3564 W 38TH AVENUE, Vancouver, BC V6N 2Y1 | Building Permit | Development and Building Permit (DB) | New Building | Completed | Low Density Housing - New Building - To construct a 1 storey laneway house building with an attached garage providing 1 parking space + 1 on grade parking space, having vehicular access from the lane. - Covenant registered at the Land Title Office under CA7493314 - No A/C unit proposed B1/B2. Yirun Chen, P.Eng (778.888.7758) Structural & Geotechnical - All rooms adjacent to East exposing building face shall be sprinklered - HPO: Hang Zheng - No mechanical equipment is permitted in attic. Note: This is a 1 1/2 storey building pursuant to the Zoning & Development By-law. Information regarding the principal building on the survey and site plan is for reference only. Any discrepancy between information regarding the principal building on the survey and/or site plan and approved permit drawings for the principal building are neither approved nor authorized under this laneway house permit. TERMS: "Combustible projections or roof soffits on an exposing building face shall not project to less than 0.45m from the property line and shall be in compliance with VBBL 2014 9.10.15.5.(9)" The entire building, INCLUDING THE ATTACHED GARAGE (if applicable), to be sprinklered to NFPA 13D. Any alterations or conversions to the attached garage (if applicable) to habitable living space shall not be permitted without first obtaining the approval of the Director of Planning and the Chief Building Official. Thermal protection measures and Laneway house design guidelines shall be required to be met prior to the approval of the conversion. ******THIS PERMIT HAS BEEN ISSUED UNDER THE REQUIREMENTS OF VBBL 2014 AND THE GREEN HOMES PROGRAM****** Note from Addressing: Building 1 (Existing) 3566 W 38th Av - One Family Dwelling (2 storey) Building 2 3564 W 38th Av - Laneway House (1 storey) | 176500
DB-2019-02591 | 2020-02-28 | 98 W 38TH AVENUE, Vancouver, BC V5Y 2N4 | Building Permit | Development and Building Permit (DB) | New Building | Completed | Low Density Housing - New Building - To construct a 2 storey + basement one-family dwelling with a secondary suite ($1,025,000.00) located in the basement. Note: Parking provided under laneway house permit DB-2019-02594 Note: This is a 2 storey building pursuant to the Zoning and Development By-Law 1- Covenant registered at the Land Title Office under CA7917687 2- No strata titling permitted 3- Proposed bar sink in basement 4- A/C unit proposed in rear yard 5- Schedule B: Billy Xu P.eng (604-534-2118) Structural & Geotechnical 4- HPO: Owner Builder - Sakhjinder K Aujla Address Note: Addresses have been assigned per the approved plans, access to the secondary suite is from the Manitoba St. This access must be provided & maintained at all times and the building addresses posted to be visible from the street in accordance with the Building By-law. ******THIS PERMIT HAS BEEN ISSUED UNDER THE REQUIREMENTS OF VBBL 2014********* | 1025000
DB-2019-02594 | 2020-02-28 | 96 W 38TH AVENUE, Vancouver, BC V5Y 2N4 | Building Permit | Development and Building Permit (DB) | New Building | Completed | Low Density Housing - New Building - To construct a 2 storey laneway house building ($224,000) with an attached garage and 1 open parking pad, providing a total of 2 parking spaces, having vehicular access from the lane. Note: This is a 1 ½ storey building pursuant to the Zoning & Development By-law 1. Covenant registered at the Land Title Office under CA7917687 2. No Strata Titling permitted 3. No A/C unit proposed 4. Schedule B: Billy Xu P.Eng (604 534 2118) Structural & Geotechnical 5. HPO: Owner Builder - Sakhjinder K Aujla Address has been assigned per the approved plans as the fire/emergency access to the laneway house is from the east side. This access must be provided & maintained at all times in accordance with the Building By-law. ******THIS PERMIT HAS BEEN ISSUED UNDER THE REQUIREMENTS OF VBBL 2014****** | 224000
EP-2019-05241 | 2019-06-20 | 855 GRANVILLE STREET, Vancouver, BC V6Z 1K7 | Electrical Permit | Commercial | Renovation | Expired | Temporary Power - Commercial - Temp Power Pole Valid June 11/2019 til June 10/2020 SUPPLY AND INSTALL A TEMP POWER SEACAN IN BACK ALLEY FOR AN OVERHEAD TEMP SERVICE FROM BC HYDRO. TEMP DISTRIBUTION EQUIPMENT AND RECEPTACLES. | NULL
BP-2019-02595 | 2019-07-25 | 800 W PENDER STREET, Vancouver, BC V6C 2V6 | Building Permit | Building Permit (BP) | Addition / Alteration | Completed | Field Review - Addition / Alteration - #730 - 7th floor Interior alterations only to provide improvements for a new General Office use at unit #730 at this existing commercial building. Scope of work: remove partitions and two (2) doors to create open work area and boardroom, remove countertop, sink/faucet, construct new pony partition wall, finishes, new sink/faucet, light fixtures, power and data and electrical work. TENANT: Mining Association of BC. OK for field review as per H. Chow, June 11, 2019. Building Sprinklered – Building inspector to determine on site if a separate sprinkler permit is required. L2 - HVAC - Clean and Balance all Air Systems (per 6.7.2.3.2 of ASHRAE 90.1-2016) | 60000
PP-2019-02539 | 2019-06-17 | 3175 E 5TH AVENUE, Vancouver, BC V5M 1P2 | Plumbing Permit | Residential | New | Completed | Residential - Installing new plumbing fixtures inside the main house | NULL
SP-2019-01327 | 2019-06-16 | 7249 CARTIER STREET, Vancouver, BC V6P 4S6 | Sprinkler Permit | Residential | New | Completed | Residential - To install 42 sprinkler heads To construct a 2 storey + cellar one-family dwelling with a detached accessory building (garage), at the rear providing 2 parking spaces, having vehicular access from the lane. | NULL
BP-2019-02598 | 2019-09-10 | 4360 W 8TH AVENUE, Vancouver, BC V6R 2A1 | Building Permit | Building Permit (BP) | Demolition / Deconstruction | Completed | Low Density Housing - Demolition / Deconstruction - To demolish the existing one family dwelling building ($15,000) on this site by means of deconstruction. This permit is subject to the Green Demolition Bylaw (11023) Note: Pre-1950 recycling requirement: 75% of non-hazardous construction waste | 15000
BP-2019-02599 | 2019-08-07 | 4360 W 8TH AVENUE, Vancouver, BC V6R 2A1 | Building Permit | Building Permit (BP) | Salvage and Abatement | Completed | Low Density Housing - Salvage and Abatement - Salvage and Abatement Permit To be completed under the supervision of a registered professional. This permit does not authorize demolition, deconstruction or construction work. QP: Ramin Hamidnejad, CRSP of Kinetic OHS Services Ltd. Building permit: DB-2019-02597 Demolition permit: BP-2019-02598 | 0
BP-2019-02600 | 2019-07-24 | 1160 HARO STREET, Vancouver, BC V6E 1E2 | Building Permit | Building Permit (BP) | Addition / Alteration | Completed | Field Review - Addition / Alteration - #101 - To permit interior alterations and provide tenant improvements to this existing unit #101 in this existing multiple dwelling building. Unit #101 - Is to be used as the managers suite. Scope of work to include: Removal of non-load bearing wall in the kitchen. Install new counter top and appliances in the kitchen. Remove a closet and relocate. Add a pocket door to the bathroom. General paint and flooring update throughout. Letters of assurance: Sch A: M.E. Burton-Brown, AIBC. 604.669.4041 OK For Field Review as per A.Campbell & L.Telefson - June.7.2019 Selected Energy Upgrade: L2 - Appliances - Upgrade to an Energuide/Energy Star appliance (fridge, dishwasher) | 25000
SP-2019-01331 | 2019-06-16 | 1215 W 26TH AVENUE, Vancouver, BC V6H 2A8 | Sprinkler Permit | Residential | New | Completed | Residential - To install 9 sprinkler heads To construct a 1 storey laneway house building with 1 on grade parking space, having vehicular access from the lane. | NULL
SP-2019-01334 | 2019-06-16 | 4857 TRAFALGAR STREET, Vancouver, BC V6L 2N1 | Sprinkler Permit | Residential | New | Completed | Residential - To install 34 sprinkler heads To construct a 2 storey one-family dwelling Passive House with a secondary suite located in the Basement with a laneway house in the rear providing 1 surface parking space, having vehicular access from the lane. | NULL
SP-2019-01333 | 2019-06-17 | 128 W PENDER STREET, Vancouver, BC V6B 1R8 | Sprinkler Permit | Commercial | Tenant Improvement | Completed | Commercial - #200-2nd floor relocate sprinklers | NULL
EP-2019-05244 | 2019-06-16 | 550 BURRARD STREET, Vancouver, BC V6C 2B5 | Electrical Permit | Commercial | Tenant Improvement | Completed | Installation / Repair - Commercial - #2300 - 550 Burrard Street. Demo and make safe all electrical and data. New Lighting New Power. Voice Data Cabling | 140000
SP-2019-01335 | 2019-06-16 | 3556 MOSCROP STREET, Vancouver, BC V5R 5N8 | Sprinkler Permit | Residential | New | Completed | Residential - To install 13 sprinkler heads To construct a 1 storey laneway house building with basement and a surface parking providing 1 parking space having vehicular access from the lane. | NULL
GP-2019-01121 | 2019-04-05 | 1010 RICHARDS STREET, Vancouver, BC V6B 1G2 | Gas Permit | Residential | Renovation - Dwelling Unit(s) only | Cancelled | Residential - Re/re gas range | NULL
EP-2019-02952 | 2019-04-03 | 139 W 17TH AVENUE, Vancouver, BC V5Y 1Z7 | Electrical Permit | Residential | New | Expired | Temporary Power - Residential - Temporary power 125 amp Valid: April 03 2019 to April 02 2020 Work authorized by this permit is for placement of a temporary power pole only and does not authorize any site construction and/or excavation. A separate Building Permit will be required prior to commencement of any other work on this site. | NULL
PP-2019-01409 | 2019-04-08 | 1030 W GEORGIA STREET, Vancouver, BC V6E 2Y3 | Plumbing Permit | Commercial | Tenant Improvement | Completed | Commercial - Tenant improvement on 8th Floor - 1030 West Georgia | NULL
PP-2019-01410 | 2019-04-08 | 2654 WAVERLEY AVENUE, Vancouver, BC V5S 1E7 | Plumbing Permit | Residential | New | Completed | Residential - plumbing ********* AMEND: June 10th: should be for MAIN HOUSE: Building 1 2654 Waverley Av - Principal Dwelling (west side cellar, 1st & 2nd floor) 2652 Waverley Av - Secondary Suite (east side cellar) | NULL
PP-2019-01413 | 2019-04-08 | 8221 FREMLIN STREET, Vancouver, BC V6P 3W9 | Plumbing Permit | Residential | New | Completed | Residential - outside sump | NULL
PP-2019-01414 | 2019-04-08 | 2816 W 30TH AVENUE, Vancouver, BC V6L 1Z2 | Plumbing Permit | Residential | New | Completed | Residential - 2 outside sump | NULL
SP-2019-00792 | 2019-08-15 | 7887 FRENCH STREET, Vancouver, BC V6P 4V8 | Sprinkler Permit | Commercial | New | Completed | Commercial - To install sprinklers to NFPA 13R 2010 in this 3 storey residential building consisting of 5 dwelling units , each having its own entry from French St, all over one level of underground parking having access from a Lane. This is sub-permit to project site permit BP-2017-01501 - SP-2019-00721 | NULL
SP-2019-00791 | 2019-08-15 | 7871 FRENCH STREET, Vancouver, BC V6P 4V8 | Sprinkler Permit | Commercial | New | Completed | Commercial - To install sprinkler to NFPA 13R in this 3 storey residential building consisting of 4 dwelling units, each having its own entry from an interior open courtyard, over one level of underground parking having access from a Lane. This is sub-permit to project site permit BP-2017-01501 - SP-2019-00721 | NULL
EP-2019-05247 | 2019-06-24 | 885 W GEORGIA STREET, Vancouver, BC V6C 3E8 | Electrical Permit | Commercial | Tenant Improvement | Completed | Installation / Repair - Commercial - #1500 - 15th floor (full floor tenant) Demo and make safe all electrical and data New Lighting. New Power.Voice Data Cabling | 139000
EP-2019-05248 | 2019-06-16 | 1867 W 3RD AVENUE, Vancouver, BC V6J 1K9 | Electrical Permit | Commercial | Addition | Completed | Installation / Repair - Commercial - Installation of ULC fire monitoring equipment (F/A dialler) for the fire panel on site NOTE: N building work alteration proosed | 734.65
SP-2019-01336 | 2019-06-16 | 7591 THORNHILL DRIVE, Vancouver, BC V5P 3T3 | Sprinkler Permit | Residential | New | Completed | Residential - To install 12 sprinkler heads To construct a 2 storey laneway house building with 1 on grade parking space, having vehicular access from the lane. | NULL
EP-2019-05250 | 2019-06-16 | 6741 SHERBROOKE STREET, Vancouver, BC V5X 4C9 | Electrical Permit | Residential | New | Completed | Installation / Repair - Residential - 100 AMPS SERVICE RELOCATION TO HOUSE FROM LANEWAY NOTE: No building work alteration proposed | 1800
EP-2019-05251 | 2019-06-16 | 6739 SHERBROOKE STREET, Vancouver, BC V5X 4C9 | Electrical Permit | Residential | New | Completed | Installation / Repair - Residential - NEW ELECTRICAL FOR LANEWAY MAIN SERVICE 200AMPS LANEWAY SERVICE 125AMPS HOUSE SERVICE 100AMPS | 8000
BP-2019-02603 | 2019-06-19 | 1177 W HASTINGS STREET, Vancouver, BC V6E 2K3 | Building Permit | Building Permit (BP) | Addition / Alteration | Completed | Field Review - Addition / Alteration - #1730 - 17th floor Interior alterations to this existing office unit on the 17th floor (#1730) of this existing commercial building on this site. Scope of work: demolish interior glass partition, new partition walls and door to alter layout. *DBI to determine if Sprinkler Perrmit is required. OK for Field Review per S.Yu on June 11, 2019 L2 - Lighting - Upgrade to incorporate Automatic Lighting Shutoff (per 9.4.1.1 of ASHRAE 90.1-2016) | 15000
PP-2019-01417 | 2019-04-08 | 6836 ARBUTUS STREET, Vancouver, BC V6P 5S7 | Plumbing Permit | Residential | New | Completed | Residential - Lawn irrigation T0 INSTALL 1 3/4" BACKFLOW PREVENTER FOR LAWN IRRIGATION LOCATED NEAR CITY SHUT OFF. The City of Vancouver requires that all double-check valve assemblies be installed horizontally | NULL
EP-2019-02957 | 2019-04-09 | 2432 E 53RD AVENUE, Vancouver, BC V5S 1V8 | Electrical Permit | Residential | New | Completed | Installation / Repair - Residential - PRE WIRING ROUGH : SECURITY ALARM ,CABLE .DATA & FINISH SECURITY | 1000
EP-2019-02962 | 2019-04-09 | 2294 W 4TH AVENUE, Vancouver, BC | Electrical Permit | Commercial | Renovation | Completed | Installation / Repair - Commercial - Install owner supplied lighting fixtures, emergency & exit lights for a renovation of retail space. Install lighting controls to meet ASHRAE standards, power outlets & new sub panel. Install EMT conduits for data & telephone wiring, connections & wiring by others. Supply & install 2 x wall mount electric fan heaters. ** amend 04/29/2019** correct address is 2294 W 4th ** Amend July 04/2019** supply and install LV wiring as per drawing E3 that is attached on the application documents | 44000
EP-2019-02964 | 2019-04-09 | 4649 W 15TH AVENUE, Vancouver, BC V6R 3B5 | Electrical Permit | Residential | New | Completed | Installation / Repair - Residential - Extra Low Voltage Work Installation of TV, Tel., Data , Vacuum, Sound System, Door Bell , Intercom, Alarm , Cameras | 3000
BP-2019-01397 | 2019-04-30 | 1111 W GEORGIA STREET, Vancouver, BC V6E 4M3 | Building Permit | Building Permit (BP) | Addition / Alteration | Completed | Field Review - Addition / Alteration - #600-6th floor Interior alterations to provide improvements for this existing office tenant at unit #600 (half floor) on the 6th floor of this commercial building on this site. Scope of work: demolish/construct partition walls, glazing, doors, new finishes, manufactured wall systems, lighting, ceiling, power ductwork, electrical, plumbing and sprinkler work to suit new layout. TENANT: Aviso Wealth Inc. *Reception currently located on the 7th floor (#700) Letters of Assurance submitted by: - Schedule A and Mechanical/Plumbing Schedule B, Ian Wing-Yin Chan, P.Eng, 604.696.8000 - Architectural Schedule B, Kevin Wong, AIBC, 604.696.8000 - Electrical Schedule B, Matthys Fourie, P.Eng, 604.696.8000 OK for field review per A.Campbell & R.Rattray , April 3, 2019. Energy upgrade: L2 - HVAC - Clean and Balance all Air Systems (per 6.7.2.3.2 of ASHRAE 90.1 - 2010) | 0
EP-2019-05252 | 2019-06-16 | 250 W PENDER STREET, Vancouver, BC V6B 1S9 | Electrical Permit | Commercial | Tenant Improvement | Completed | Installation / Repair - Commercial - Demo existing office spaces lighting & power. New Lighting fixtures & Control. New Communication wiring & conduits. New receptacles. Conduits & back boxes for security. | 40000
GP-2019-01807 | 2019-06-15 | 2095 E 28TH AVENUE, Vancouver, BC V5N 2X7 | Gas Permit | Residential | New | Completed | Residential - fixture | NULL
SP-2019-01338 | 2019-06-16 | 2091 E 28TH AVENUE, Vancouver, BC V5N 2X7 | Sprinkler Permit | Residential | New | Completed | Residential - New sprinkler system. To construct a 1 1/2 storey laneway house building with an attached garage providing 1 parking space having vehicular access from the lane. | NULL
BP-2019-02605 | 2019-07-24 | 2425 OAK STREET #530, Vancouver, BC V6H 3S7 | Building Permit | Building Permit (BP) | Addition / Alteration | Completed | Field Review - Addition / Alteration - #530 - 5th floor Interior alterations to provide tenant improvements for this existing Health Care Office (dental) tenant on the 5th floor (#530) of this existing commercial building. Scope of work: demo/construct all walls, doors, ceiling, finishes, equipment for new layout. Tenant: Dr. Grabowski. OK for field review as per Howie Chow, June 11, 2019. Letter of Assurance Submitted: Schedule A by Patrick Krzesinski, P.Eng. ph#604.986.4128 Mechanical/Plumbing Schedule A by Daryl K. Keturakis, P.Eng. ph#604.591.2766. Electrical Schedule B by Patrick Krzesinski, P.Eng. ph#604.986.4128 L2 - Lighting - Upgrade all hard wired Lighting within an occupied space to High Efficiency light systems | 250000
EP-2019-05254 | 2019-06-12 | 1788 E 3RD AVENUE, Vancouver, BC V5N 1H2 | Electrical Permit | Residential | New | Expired | Temporary Power - Residential - Temp Power Pole Valid June 11/2019 til June 10/2020 | NULL
GP-2019-01809 | 2019-06-18 | 6192 BUTLER STREET, Vancouver, BC V5S 3K4 | Gas Permit | Residential | New | Completed | Residential - BOILER, RADIANT HEATING | NULL
DB-2019-02607 | 2019-10-28 | 346 E 39TH AVENUE, Vancouver, BC V5W 1K4 | Building Permit | Development and Building Permit (DB) | New Building | Completed | Low Density Housing - New Building - 2 FD + Garage To construct a 2 storey two-family dwelling ($670,382.50) with a detached accessory building (garage) providing 2 parking spaces having vehicular access from the lane. 1. A/C Unit proposed – (2) ext. components located in Rear Yard, (2) int. components located on 2nd floor in hallway closet for both units. 2. Schedule D1: (J.J.S. Hui) P.Eng (778.319.3403) Building Envelope Professional Review 3. Schedule B: (J.J.S. Hui) P.Eng (778.319.3403) Structural & Geotechnical 4. HPO: Residential Builder- (0869270 BC Ltd.) Note: This is a 2 storey building pursuant to the Zoning and Development By-Law Address Information: 346 E 39th Av - Front Unit One Family Dwelling (North portion) 348 E 39th Av - Back Unit One Family Dwelling (South portion) Address assigned per approved plans. Fire and Emergency street access to the back unit is from the east side. Street access must be provided and maintained at all times. The building addresses are to be posted and to be visible from the street in accordance with the Building By-law. **THIS PERMIT HAS BEEN ISSUED UNDER THE REQUIREMENTS OF VBBL 2014 AND THE GREEN HOMES PROGRAM** | 670382.5
BP-2019-02608 | 2019-09-19 | 348 E 39TH AVENUE, Vancouver, BC V5W 1K4 | Building Permit | Building Permit (BP) | Demolition / Deconstruction | Completed | Low Density Housing - Demolition / Deconstruction - To demolish the existing one family dwelling building on this site by means of deconstruction. This permit is subject to the Green Demolition Bylaw (11023) Note: Pre-1950 recycling requirement: 75% of non-hazardous construction waste | 15000
BP-2019-02609 | 2019-08-09 | 348 E 39TH AVENUE, Vancouver, BC V5W 1K4 | Building Permit | Building Permit (BP) | Salvage and Abatement | Completed | Low Density Housing - Salvage and Abatement - Salvage and abatement Permit QP: Terry Sunar Company: MCA Environmental Consulting Inc | 0
DB-2019-02610 | 2019-10-28 | 354 E 39TH AVENUE, Vancouver, BC V5W 1K4 | Building Permit | Development and Building Permit (DB) | New Building | Completed | Low Density Housing - New Building - 2 FD + Garage To construct a 2 storey two-family dwelling ($669,000.00) with a detached accessory building (garage) providing 2 parking spaces having vehicular access from the lane. 1. A/C Unit proposed – (2) ext. components located in Rear Yard, (2) int. components located on 2nd floor in hallway closet for both units. 2. Schedule D1: (J.J.S. Hui) P.Eng (778.319.3403) Building Envelope Professional Review 3. Schedule B: (J.J.S. Hui) P.Eng (778.319.3403) Structural & Geotechnical 4. HPO: Residential Builder- (0869270 BC Ltd.) Note: This is a 2 storey building pursuant to the Zoning and Development By-Law Address Information: 354 E 39th Av - Front Unit One Family Dwelling (North portion) 352 E 39th Av - Back Unit One Family Dwelling (South portion) Address assigned per approved plans. Fire and Emergency street access to the back unit is from the west side. Street access must be provided and maintained at all times. The building addresses are to be posted and to be visible from the street in accordance with the Building By-law. **THIS PERMIT HAS BEEN ISSUED UNDER THE REQUIREMENTS OF VBBL 2014 AND THE GREEN HOMES PROGRAM** **Note: Salvage and Abatement Permit: BP-2019-02609 and Demolition by Deconstruction Permit: BP-2019-02608 both with lot 7 (West).** | 669000
EP-2019-05255 | 2019-06-17 | 2528 ALBERTA STREET, Vancouver, BC V5Y 3L1 | Electrical Permit | Residential | Renovation | Completed | Installation / Repair - Residential - Service upgrade from 100 AMP to 200 amp NOTE: No building work alteration proposed AMENDMENT: July 10, 2019 No structural work nor Service upgrade required. Replace existing 100 amp panel only . AMENDMENT: July 11, 2019 Cancel the previous amendment request on July 10, 2019. The owner has reconsidered and will do what was initially advised. Service upgrade from 100 AMP to 200 amp Volts:120/24 Amps: 200 Service phase: 1 Phase 3 Wire | 4500
BP-2019-02612 | 2019-10-11 | 1045 HOWE STREET, Vancouver, BC V6Z 2A9 | Building Permit | Building Permit (BP) | Addition / Alteration | Completed | High Density Housing / Commercial - Addition / Alteration - Interior alteration: Interior alterations to provide tenant improvements to the entire 5th floor for this new office tenant in this existing office building on this site. ** Note: Updated drawing and documentations submitted on Sept. 5, 2019, therefor o.k to start drawing distribution ** ***** OVERTIME PROCESS REQUESTED, FORM SUBMITTED. Sept 6th, 2019 ***** Note: "This permit has been reviewed under the 2014 Vancouver Building By-law (#10908)." | 1640000
BP-2019-02613 | 2019-10-11 | 1045 HOWE STREET, Vancouver, BC V6Z 2A9 | Building Permit | Building Permit (BP) | Addition / Alteration | Completed | High Density Housing / Commercial - Addition / Alteration - Interior alteration: Interior alterations to provide tenant improvements to the entire 6th floor for this new office tenant in this existing office building on this site. ** Note: Updated drawing and documentations submitted on Sept. 5, 2019, therefor o.k to start drawing distribution ** ***** OVERTIME PROCESS REQUESTED, FORM SUBMITTED. Sept 6th, 2019 ***** Note: This permit has been reviewed under the 2014 Vancouver Building By-law (#10908)." | 1640000
EP-2019-05276 | 2019-06-19 | 5401 HUDSON STREET, Vancouver, BC V1V 1V1 | Electrical Permit | Commercial | New | Completed | Installation / Repair - Commercial - New Installation of HVAC controls. | 107000
PP-2019-02545 | 2019-06-17 | 8381 VICTORIA DRIVE, Vancouver, BC V5P 4A8 | Plumbing Permit | Residential | New | Completed | Residential - Sump to be installed 1. RWL Gravity Sump 2. Drain Tile Pump sump 3. Sanitary Sump | NULL
PP-2019-02546 | 2019-06-17 | 530 E 18TH AVENUE, Vancouver, BC V5V 1G3 | Plumbing Permit | Residential | New | Issued | Residential - Install two outside sumps without pump AMEND: JULY 24/2019 1 SUMP W/ PUMP +ADD ENGINEERING PUMP LTR 1 SUMP W/ NO PUMP AMENDMENT: November 20, 2019 Two sumps no pump and one sump with pump. Total sumps in this permit is 3 | NULL
PP-2019-02547 | 2019-06-12 | 3214 VIMY CRESCENT, Vancouver, BC V5M 4B4 | Plumbing Permit | Residential | New | Completed | Residential - Installing new plumbing fixtures inside the duplex | NULL
PP-2019-02549 | 2019-06-17 | 6650 MCKINNON STREET, Vancouver, BC V1V 1V1 | Plumbing Permit | Residential | New | Completed | Residential - Installing new plumbing fixtures inside the laneway house | NULL
EP-2019-05260 | 2019-06-19 | 3 E 60TH AVENUE, Vancouver, BC V5X 1Z5 | Electrical Permit | Residential | Renovation | Completed | Installation / Repair - Residential - Service upgrade from 100 amp to 20 amp. Wiring for a legal basement suite. EVSE. Class 2 circuits. | 10250
EP-2019-05261 | 2019-06-17 | 3585 W 48TH AVENUE, Vancouver, BC V6N 3P9 | Electrical Permit | Residential | New | Completed | Installation / Repair - Residential - New house rough wiring, service and class 2 circuits (TV, Telephone, internet, cameras etc.) EVSE. A/C unit proposed at the rear. | 18960
GP-2019-01808 | 2019-06-15 | 744 E 50TH AVENUE, Vancouver, BC V5X 1B3 | Gas Permit | Residential | New | Completed | Residential - Gas Piping of a laneway house | NULL
SP-2019-02177 | 2020-03-12 | 6051 SELKIRK STREET, Vancouver, BC V6M 2Y7 | Sprinkler Permit | Residential | Renovation | Completed | Residential - 1FD + SS Add one sprinkler head to laundry closet | NULL
PP-2019-02550 | 2019-06-17 | 3168 E 21ST AVENUE, Vancouver, BC V5M 2W9 | Plumbing Permit | Residential | New | Completed | Residential - To install a new plumbing fixtures for a 2 storey + cellar one-family dwelling with a secondary suite. Proposed bar sink at Basement. | NULL
EP-2019-02963 | 2019-04-09 | 1475 E 61ST AVENUE, Vancouver, BC V5P 2J5 | Electrical Permit | Residential | Renovation | Completed | Installation / Repair - Residential - DISCONNECT/RECONNECT THE EXISTING 100 A 1-PHASE METER FROM THE EXISTING MAIN HOUSE, TO RELOCATED ON THE NEW METERBASE THAT HAS INSTALLED ON NEW LWH. LWH : 1477 East 61th.ave , 125 Amp Main house: 1475 East 61th.ave , 100Amp | 1500
EP-2019-02965 | 2019-04-09 | 1495 KINGSWAY, Vancouver, BC | Electrical Permit | Commercial | New | Completed | Installation / Repair - Commercial - Install an alarm system | 500
EP-2019-02966 | 2019-04-09 | 409 GRANVILLE STREET, Vancouver, BC V6C 1T2 | Electrical Permit | Commercial | Tenant Improvement | Completed | Installation / Repair - Commercial - Suite 800 new data cables, relocate lights, relocate and add receptacles, new exit light | 8000
EP-2019-02967 | 2019-04-09 | 4645 W 15TH AVENUE, Vancouver, BC V6R 3B5 | Electrical Permit | Residential | New | Completed | Installation / Repair - Residential - Installation of TV,Tel.,Data, Door Bell , Camera | 800
PP-2019-01421 | 2019-04-08 | 531 W 57TH AVENUE, Vancouver, BC | Plumbing Permit | Commercial | Tenant Improvement | Completed | Commercial - Supply and install a Janitor Mop Sink,(1) Lav-1 (2) WC-1 Accessible tank and Bowl (1) Floor Drain | NULL
PP-2019-01420 | 2019-04-08 | 6392 COLUMBIA STREET, Vancouver, BC V5Y 3J5 | Plumbing Permit | Residential | New | Completed | Residential - laneway house construction | NULL
GP-2019-01070 | 2019-04-09 | 7119 CLARENDON STREET, Vancouver, BC V5S 2K5 | Gas Permit | Residential | New | Completed | Residential - ONE COMPLETE BOILER AND PIPING ONLY FOR TWO FIREPLACES, TWO STOVES, ONE FIRE PIT, ONE PATIO HEATER AND THREE BBQ. | NULL
GP-2019-01069 | 2019-04-03 | 233 E 20TH AVENUE, Vancouver, BC V5V 1M2 | Gas Permit | Residential | Renovation | Completed | Residential - HWT | NULL
EP-2019-02968 | 2019-04-11 | 555 W HASTINGS STREET, Vancouver, BC V6B 1M1 | Electrical Permit | Commercial | Tenant Improvement | Completed | Installation / Repair - Commercial - 12th floor Electrical Room, 14th Floor, 24th Floor Disconnect and remove existing feeds, install new feeds to panel 6GA1 and 6GB1 Located on the 14th Floor. Install new feeds to UPS 1-1, UPS 1-2 and DP L24 EA Located on the 24th Floor. Install 3 pole breakers into existing PDC Panel located on the 12th floor | 131376
PP-2019-02551 | 2019-06-17 | 3164 E 21ST AVENUE, Vancouver, BC V5M 2W9 | Plumbing Permit | Residential | New | Completed | Residential - To install a new plumbing fixtures for the laneway house | NULL
PP-2019-02552 | 2019-06-20 | 2699 ADANAC STREET, Vancouver, BC V5K 2M8 | Plumbing Permit | Residential | New | Completed | Residential - New plumbing fixtures for a 2 storey one-family dwelling with a secondary suite. | NULL
EP-2019-05264 | 2019-06-16 | 1759 W 60TH AVENUE, Vancouver, BC V6P 2A7 | Electrical Permit | Residential | New | Completed | Installation / Repair - Residential - Extra Low voltage ,TV Data ,alarm systems camera systems and vacuum | 4000
EP-2019-05266 | 2019-06-17 | 910 LILLOOET STREET, Vancouver, BC V5K 4H2 | Electrical Permit | Residential | New | Completed | Installation / Repair - Residential - wiring for a new house 2 storey + cellar one-family dwelling with a secondary suite. EVSE. AMENDMENT: July 19, 2019 AC unit fed by a 30 amp breaker NOTE:Revision #1;DB-2018-02884, July 17th 2019: Gurdeesh Dhaliwal 1) Add A/C handling unit to upper floor closet ; relocate HRV to Upper level closet; Add A/C unit to rear of dwelling. AMENDMENT: August 21, 2019 Main service: 200 A Main house service : 125 A Secondary suite service : 100 A | 18000
PP-2019-02555 | 2019-06-24 | 236 E GEORGIA STREET, Vancouver, BC V6A 1Z7 | Plumbing Permit | Commercial | Tenant Improvement | Completed | Commercial - Unit #101, main floor Installation of 3 new hair washing sinks. Installation of new plumbing fixtures including 1 kitchen sink, 1 dishwasher, 1 lav sink, 1 toilet, 1 laundry sink. Deletion of existing fixtures including 1 shower, 1 toilet. Installation of new water distribution piping to meet code sizing requirements. Installation of RPBA backflow device on cold water main for premise isolation. | NULL
PP-2019-02556 | 2019-06-19 | 1398 W 59TH AVENUE, Vancouver, BC V6P 1Y7 | Plumbing Permit | Residential | New | Completed | Residential - plumbing installation for new SFD | NULL
GP-2019-01811 | 2019-06-15 | 1047 E 40TH AVENUE, Vancouver, BC V5W 1M5 | Gas Permit | Residential | Renovation | Cancelled | Residential - Installing new navien combi unit 100,000 BTU | NULL
EP-2019-02973 | 2019-04-09 | 250 HOWE STREET, Vancouver, BC V6C 3R8 | Electrical Permit | Commercial | Addition | Completed | Installation / Repair - Commercial - 16th fl Prewire and Completion of access & camera system no maglock | 30344
BP-2019-01400 | 2019-04-30 | 1111 W GEORGIA STREET, Vancouver, BC V6E 4M3 | Building Permit | Building Permit (BP) | Addition / Alteration | Completed | Field Review - Addition / Alteration - #1100 - 11th floor Interior alterations to provide improvements for this existing multi-floor office tenant at unit #1100 (half floor) on the 11th floors of this commercial building on this site. Scope of work: demolish/construct partition walls, glazing, doors, new finishes, manufactured wall systems, lighting, ceiling, power, ductwork, electrical, mechanical, plumbing and sprinkler work to suit new layout. TENANT: Aviso Wealth Inc. *Reception currently located on the 7th floor (#700) Letters of Assurance submitted by: - Schedule A and Mechanical/Plumbing Schedule B, Ian Wing-Yin Chan, P.Eng, 604.696.8000 - Architectural Schedule B, Kevin Wong, AIBC, 604.696.8000 - Electrical Schedule B, Matthys Fourie, P.Eng, 604.696.8000 OK for field review per A. Campbell & R. Rattray , April 3, 2019. Energy upgrade: L2 - HVAC - Clean and Balance all Air Systems (per 6.7.2.3.2 of ASHRAE 90.1 - 2010) Building Sprinklered – Separate sprinkler permit required for proposed sprinkler work | 0
GP-2019-01071 | 2019-04-03 | 248 E 40TH AVENUE, Vancouver, BC V5W 1L8 | Gas Permit | Residential | Renovation | Completed | Residential - HWT | NULL
EP-2019-02969 | 2019-04-09 | 2650 MAPLE STREET, Vancouver, BC V1V 1V1 | Electrical Permit | Commercial | New | Completed | Installation / Repair - Commercial - Low voltage - Installation of building management control system | 40673
GP-2019-01072 | 2019-04-03 | 4648 ELGIN STREET, Vancouver, BC V5V 4R8 | Gas Permit | Residential | Renovation | Completed | Residential - HWT | NULL
DB-2019-01402 | 2020-03-31 | 2889 E 5TH AVENUE, Vancouver, BC V5M 1N4 | Building Permit | Development and Building Permit (DB) | New Building | Issued | Low Density Housing - New Building - 1.5 STOREY LANEWAY HOME + 1 OPEN PARKING To construct a 2 storey laneway house building ($163,250.00) with an open parking pad providing 1 parking space over gravel, having vehicular access from the 20' Lane. Note: This is a 1 ½ storey building pursuant to the Zoning & Development By-law. 1. Covenant not required 2. No Strata Titling permitted 3. A/C Unit proposed at South East elevation adjacent Laneway House. 4. Schedule B: (CESAR P.) P.Eng (604.241.9638) Structural & Geotechnical 5. BC Housing (Astec Development Ltd) NOTE: To achieve the required FSR. A floor space exclusion of 3% has been applied to this application as per section 11.24.18 of the district schedule, to accommodate improved building performance. Address has been assigned per the approved plans as the fire/emergency access to the laneway house is from the East side. This access must be provided & maintained at 20' Lane at all times in accordance with the Building By-law. "Combustible projections or roof soffits on an exposing building face shall not project to less than .45m from the property line and shall be in compliance with VBBL 2014 9.10.15.5.(9)" The entire building, INCLUDING THE ATTACHED GARAGE (if applicable), to be sprinklered to NFPA 13 D per 3.2.5.12.(3)(d) ******THIS PERMIT HAS BEEN ISSUED UNDER THE REQUIREMENTS OF VBBL 2014 ****** *EXISTING HOUSE* Note: Bldg 1 (principal bldg) addressed #1-2889 E 5th Av retained on site. Bldg 2 Laneway House addressed #3-2889 E 5th Av | 163250
PP-2019-02557 | 2019-06-25 | 1066 HAMILTON STREET, Vancouver, BC V6B 2R9 | Plumbing Permit | Residential | Addition | Completed | Residential - Running Hot/Cold lines from mechanical room up four floors to the roof for 1 fixture on a BBQ unit. Running Cast Iron Drainage from Roof to Parkade. 1 fixture Job. | NULL
BP-2019-02614 | 2019-07-12 | 808 NELSON STREET, Vancouver, BC V6Z 2H2 | Building Permit | Building Permit (BP) | Addition / Alteration | Completed | Field Review - Addition / Alteration - #601-6th floor Interior alterations only for a 5'-11" wide opening, thereby validating the past expansion (previous work without permit) of the existing General Office use at #601 into #605 (retaining #601) at this existing Nelson Square commercial building. Scope of work: demolish a 5'11" section of the demising wall for #601 to expand into #605 (retaining #601). Building Sprinklered – Building inspector to determine on site if a separate sprinkler permit is required. OK for field review as per Howie Chow, June 12, 2019. Energy upgrade exemption: BOMA BESt | 1000
PP-2019-02558 | 2019-06-24 | 1811 E 6TH AVENUE, Vancouver, BC V5N 1P4 | Plumbing Permit | Residential | Renovation | Completed | Residential - INSTALLATION OF PLUMBING FIXTURES AMEND: JULY 29/2020 "add one interior sewer sump" | NULL
BP-2019-02616 | 2019-08-22 | 1080 HOWE STREET, Vancouver, BC V6Z 2T1 | Building Permit | Building Permit (BP) | Addition / Alteration | Completed | High Density Housing / Commercial - Addition / Alteration - Interior alterations for an elevator upgrade to this existing mixed-use commercial/residential high-rise building to meet the requirements of CSA-B44. Revision #1: Add DDRS panel in lobby. P Volpi, Oct. 31, 2019. | 35800
EP-2019-05268 | 2019-06-19 | 323 ALEXANDER STREET, Vancouver, BC V6A 1C4 | Electrical Permit | Commercial | NULL | Expired | Annual / Operating - ANNUAL renewal of EP-2018-04391 Effective dates: June 9, 2018 - June 8, 2018 ********** AMEND: June 19th, 2019 should be effective: June 9, 2019 - June 8, 2020 | NULL
PP-2019-02560 | 2019-06-12 | 7145 ARGYLE STREET, Vancouver, BC V5P 3K8 | Plumbing Permit | Residential | New | Completed | Residential - Sump | NULL
PP-2019-02559 | 2019-06-19 | 3422 W 36TH AVENUE, Vancouver, BC V6N 2R9 | Plumbing Permit | Residential | New | Completed | Residential - lawn irrigation | NULL
PP-2019-02561 | 2019-06-12 | 5552 FLEMING STREET, Vancouver, BC V5P 3G2 | Plumbing Permit | Residential | New | Completed | Residential - Sump With punp | NULL
EP-2019-05269 | 2019-06-19 | 1159 MAIN STREET #1502, Vancouver, BC V6A 4B6 | Electrical Permit | Residential | Renovation - Dwelling Unit(s) only | Completed | Installation / Repair - Residential - #1502 supply power to m NEW air conditioner | 725
PP-2019-02562 | 2019-06-19 | 2584 CROWN STREET, Vancouver, BC V6R 3V8 | Plumbing Permit | Residential | New | Completed | Residential - LWH New plumbing installation | NULL
GP-2019-01813 | 2019-06-15 | 1108 W 15TH AVENUE, Vancouver, BC V6H 1R6 | Gas Permit | Residential | New | Completed | Residential - Underground piping only to one side of duplex at 1110 W 15TH AVENUE, Vancouver, BC V6H 1R6 | NULL
EP-2019-05275 | 2019-06-19 | 438 W 45TH AVENUE, Vancouver, BC V5Y 2W6 | Electrical Permit | Residential | Renovation | Completed | Installation / Repair - Residential - REWIRE THE KITCHEN WIRING DUE TO THE FIRE. ** Amend 06/19/2019** Correct address 438 W 45th | 1450
BP-2019-02618 | 2019-06-24 | 896 W 8TH AVENUE, Vancouver, BC V5Z 1E2 | Building Permit | Building Permit (BP) | Addition / Alteration | Completed | Field Review - Addition / Alteration - 2nd floor - 896 W 8TH Ave To change the use of the second floor only from private secondary school to a trade/vocational school Related to DP-2019-00266 Ok for Field Review as per Erv Hildebrandt Note: No work proposed. Energy trigger not required Processed through CRC | 3000
DB-2019-02619 | 2020-05-27 | 6069 CARTIER STREET, Vancouver, BC V6M 3A8 | Building Permit | Development and Building Permit (DB) | New Building | Issued | Low Density Housing - New Building - To construct a 2 storey + cellar one-family dwelling ($1,303,150.00) Note: Parking for this site provided under LWH DB-2019-02622 Note: This is a 2 storey building pursuant to the Zoning and Development By-Law 1. Bar/Sink proposed in basement 2. A/C unit proposed in rear yard 1. Covenant registered at the Land Title Office under CA7953076 2. No Strata Titling permitted 4. Schedule B: Jian Zhong Jin P.Eng (604-635-1073) Geotechnical 5. Schedule B: Ke Jian Ma P.Eng (604-599-8890) Structural 6. HPO: Residential Builder- Calvin & Collin Construction Ltd **Sprinkler to NFPA 13D** 6069 Cartier St - One Family Dwelling Addresses assigned per approved plans. Street access must be provided and maintained at all times. The building addresses are to be posted and to be visible from the street in accordance with the Building By-law. ******THIS PERMIT HAS BEEN ISSUED UNDER THE REQUIREMENTS OF VBBL 2014****** | 1303150
EP-2019-05271 | 2019-07-16 | 5838 FRASER STREET, Vancouver, BC V5W 2Z5 | Electrical Permit | Commercial | Renovation | Completed | Installation / Repair - Commercial - Maintenance replacement of fire alarm, and addition of devices as per engineer drawings | 15000
BP-2019-02621 | 2019-08-14 | 6069 CARTIER STREET, Vancouver, BC V6M 3A8 | Building Permit | Building Permit (BP) | Salvage and Abatement | Completed | Low Density Housing - Salvage and Abatement - Salvage and Abatement Permit QP: Jereld Salazar Company: EMTEC Environmental S&A extension till Apr 30, 2020 | 0
EP-2019-05273 | 2019-06-18 | 224 W 11TH AVENUE, Vancouver, BC V5Y 1S9 | Electrical Permit | Residential | Renovation | Completed | Installation / Repair - Residential - Wiring for renovations including kitchen, bathrooms and bedrooms. | 5000
EP-2019-05272 | 2019-07-07 | 1528 E 5TH AVENUE, Vancouver, BC | Electrical Permit | Commercial | Renovation | Completed | Installation / Repair - Commercial - To replace lights, plugs and disconnect switch (3 phase, 100amp, 208v) in elevator machine room. Miscellaneous electrical work in pit no structural work | 5000
PP-2019-02564 | 2019-06-19 | 550 BURRARD STREET, Vancouver, BC V6C 2B5 | Plumbing Permit | Commercial | Tenant Improvement | Completed | Commercial - #2300-23rd floor (full floor) Install fixtures | NULL
SP-2019-01340 | 2019-06-17 | 1185 E 17TH AVENUE, Vancouver, BC V5V 1C4 | Sprinkler Permit | Residential | New | Completed | Residential - installation for new SFD with SS | NULL
SP-2019-01341 | 2019-06-16 | 7241 CARTIER STREET, Vancouver, BC V6P 4S6 | Sprinkler Permit | Residential | New | Completed | Residential - To install 15 sprinkler heads To construct a 2 storey laneway house building with an open parking pad, providing 1 parking space, having vehicular access from the lane. | NULL
PP-2019-02565 | 2019-06-24 | 2906 W 31ST AVENUE, Vancouver, BC V6L 2A4 | Plumbing Permit | Residential | New | Completed | Residential - plumbing on new 2 storey house with basement . Bar sink located in basement and Main floor (on the building permit). >>>>> Amend: Nov. 13th -add 1 sink to working main floor kitchen add 1 dishwasher to main floor working kitchen add 1 dishwasher to below grade bar sink add 1 dcva backflow device for heating / cooling makeup water | NULL
EP-2019-02971 | 2019-04-09 | NULL | Electrical Permit | Commercial | NULL | Expired | Movie Set / Filming - TV Commercial "Travelers Insurance" April 9th - 20th DATES and LOCATIONS please email: csinspection.clerks@vancouver.ca | NULL
GP-2019-01073 | 2019-04-03 | 4029 WELWYN STREET, Vancouver, BC V5N 3Z1 | Gas Permit | Residential | Renovation | Completed | Residential - HWT | NULL
PP-2019-01423 | 2019-04-08 | 6430 LARCH STREET, Vancouver, BC V6M 4E9 | Plumbing Permit | Residential | New | Completed | Residential - ALL PLUMBING WORKS | NULL
GP-2019-01076 | 2019-04-09 | 2836 W 3RD AVENUE, Vancouver, BC V6K 1M7 | Gas Permit | Residential | Renovation | Completed | Residential - install 1 direct vent natural gas fireplace insert **no building work permitted** | NULL
DB-2019-01404 | 2019-06-25 | 2084 E 39TH AVENUE, Vancouver, BC V5P 1H7 | Building Permit | Development and Building Permit (DB) | Addition / Alteration | Completed | Field Review - Addition / Alteration - Interior alterations and addition of secondary suite on the main level of the existing one-family dwelling building on this site. OK for Field Review per I. Batt, Apr 03/2019 Scope of Work: 1. Legalize secondary suite and kitchen work on the main floor 2. Validate new interior wall constructed between living and dining room on the upper floor to create a new den 3. Remove concrete pad at rear to conform to the impermeability allowance. 4. Remove all digital locks in the bedrooms Related to CF-2018-013555 Addressing Note: 2084 E 39th Av - Principal Dwelling (2nd floor, north portion of 1st floor) 2086 E 39th Av - Secondary Suite (south portion of 1st floor) Address assigned per approved plans. Fire and Emergency street access (walkway) to the laneway house is from the east side. Street access must be provided and maintained at all times and the building addresses posted to be visible from the street in accordance with the Building By-law. Building Sprinklered – Building inspector to determine on site is a separate sprinkler permit is required. Note: 1) Renovation Energy Upgrade Proposal provided by Peter Cho, City Green Solutions, 778.316.9053 2) Scope of work to include energy upgrade in accordance with Article 11.2.1.4 of the 2014 Vancouver Building By-law. Renovation Energy Upgrade. Refer to REUP form for details. 3) No strata-titling will be permitted. 4) This is a two-storey building pursuant to the Zoning and Development By-law. 5) An annual Vancouver Business License must be obtained prior to the rental of this approved one-family dwelling and/or secondary suite on this site. | 9000
DB-2019-02625 | 2019-12-04 | 3228 SCHOOL AVENUE, Vancouver, BC V5R 5N3 | Building Permit | Development and Building Permit (DB) | New Building | Completed | Low Density Housing - New Building - To construct a 2 storey laneway house building ($115,000.00) with an open parking pad, providing 1 parking space, having vehicular access from the lane. Note: This is a 1 ½ storey building pursuant to the Zoning & Development By-law Note: Bldg 1 (principal bldg) addressed 3230 School ave retained on site. 1. No A/C unit proposed 2. Schedule B: Yatendra K. Sharma P.Eng (778-863-7076) Structural & Geotechnical 3. HPO: Residential Builder- Richtown construction Ltd. Address has been assigned per the approved plans as the fire/emergency access to the laneway house is from the west side. This access must be provided & maintained at all times in accordance with the Building By-law ******THIS PERMIT HAS BEEN ISSUED UNDER THE REQUIREMENTS OF VBBL 2014 AND THE GREEN HOMES PROGRAM****** | 115000
PP-2019-02580 | 2019-06-14 | 1155 E BROADWAY, Vancouver, BC V5T 4V5 | Plumbing Permit | Commercial | Renovation | Completed | Commercial - Capping off a sink | NULL
PP-2019-02566 | 2019-06-20 | 1033 E 40TH AVENUE, Vancouver, BC V5W 1M5 | Plumbing Permit | Residential | New | Completed | Residential - INSTALLATION OF FIXTURES AMEND: JULY 12/19 PER DPI: ED BAUMANN ADD 1 FLOOR DRAIN & 1 DISHWASHER | NULL
BP-2019-02626 | 2019-07-15 | 1155 W 11TH AVENUE, Vancouver, BC V6H 1K4 | Building Permit | Building Permit (BP) | Addition / Alteration | Completed | Field Review - Addition / Alteration - To permit exterior alterations to this existing site. Scope of work to include: Remove and replace the existing waterproof membrane at the existing suspended slab of the parking garage. Replace/renew landscaping components around exterior of building. New vents to be installed for parking garage. OK For Field Review as per A.Campbell & D.Jung - June.12.2019 Letters of Assurance submitted. No Energy Upgrade Required, Exterior Work Only DP-2019-00175 for Minor Amendment to Original DE60960 | 350000
GP-2019-01821 | 2019-06-15 | 832 E 21ST AVENUE, Vancouver, BC V5V 1S2 | Gas Permit | Residential | New | Completed | Residential - install 1 direct vent zero clearance natural gas fireplace | NULL
EP-2019-02974 | 2019-04-04 | 366 W 22ND AVENUE, Vancouver, BC V5Y 2G4 | Electrical Permit | Residential | New | Completed | Installation / Repair - Residential - new home build, 200a service overhead to garage, recessed lighting, fixtures, standard switching | 30000
EP-2019-02975 | 2019-04-04 | 5412 SHERBROOKE STREET, Vancouver, BC V5W 3M5 | Electrical Permit | Residential | New | Completed | Installation / Repair - Residential - New lainway house....raugh wire..and finishing... *Amend 06/14/2019** New Laneway House.. Roughwire and finishing | 8000
BP-2019-01405 | 2019-04-18 | 2233 COLUMBIA STREET, Vancouver, BC V5Y 1K8 | Building Permit | Building Permit (BP) | Addition / Alteration | Completed | Field Review - Addition / Alteration - #300 Interior alteration to provide tenant improvement for a new office on the 3rd floor of this existing mixed use building on this site. Okay for field review as per M.Valizadehasl April03/19 Letters of assurance rcvd R Salikan 604.688.0100 B Yammine 604.609.0500 PL Leung 604.609.0500 | 580000
GP-2019-01078 | 2019-04-09 | 6606 KNIGHT STREET, Vancouver, BC V5P 2W2 | Gas Permit | Residential | New | Completed | Residential - 2 combi boiler complete 1 Barbeque pipeing only I range complete | NULL
EP-2019-10578 | 2020-03-24 | 1753 W 11TH AVENUE, Vancouver, BC V6J 2C1 | Electrical Permit | Commercial | New | Issued | Installation / Repair - Commercial - New electrical work for 4 unit residential To construct a new four storey multiple dwelling building consisting of four dwelling units with one level of underground parking providing six parking spaces and a parking pad providing three parking spaces, both having vehicular access from the lane, on this site. Address Note: 1753 West 11th Av-#101/#201/#301, 1st, 2nd & 3rd storeys(multiple dwelling building) 1755 West 11th Av-1st storey (one dwelling unit) | 34000
DB-2019-01408 | 2019-05-07 | 184 E 19TH AVENUE, Vancouver, BC V5V 1H9 | Building Permit | Development and Building Permit (DB) | Addition / Alteration | Completed | Field Review - Addition / Alteration - To permit exterior and interior alterations and to change the use to a one family dwelling with secondary suite, to this existing one family dwelling unit on inside with lane site. Scope of work to include: Adding one on grade gravel parking space at the rear with access from the lane. Remove the interior staircase. Reconfigure bathroom in basement and some interior walls to create 2 bedrooms, a storage room, and a kitchen. Create a laundry closet and location for fridge on main floor. New 3'0" continuous concrete pathway to suite updated. re&re of drain-tile. OK For Field Review as per A.Campbell - April.3.2019 Scheduele B Architectural & Geotechnical submitted per Henry Sy-Ning Hsu, 604-322-7158 REUP submitted per Scott Silverthorn, 604-787-1952 Energy efficiency upgrade to be in conformance with Table 11.2.1.4. of the Vancouver Building By-Law (bldg. air sealing attic insulation upgrade to R40; foundation wall to meet or exceed R22 effective (RSI 3.85) Note: 1 No strata-titling will be permitted. 2 An annual Vancouver Business License must be obtained prior to the rental of this approved one-family dwelling and/or secondary suite on this site. 3 Install interconnected, hardwired, 120 volt smoke alarms with battery back-up and silencing feature, in each sleeping unit and within 5m outside each sleeping areas on each storey as per Building Bylaw 9.10.19. 4 Install Carbon Monoxide Alarm as per Building By-Law 9.32.4.2. & Bulletin 2007-007-BU/EL | 85000
GP-2019-01822 | 2019-06-15 | 1425 W 38TH AVENUE, Vancouver, BC V6M 1R4 | Gas Permit | Residential | New | Completed | Residential - install 1 direct vent zero clearance natural gas fireplace *** Amend July 04/2019*** change the BTU to 36,000 | NULL
EP-2019-05281 | 2019-06-18 | 3068 E 43RD AVENUE, Vancouver, BC V5R 2Z6 | Electrical Permit | Residential | New | Completed | Installation / Repair - Residential - Rough in of alarm, tv, telephone and internet. Completion of alarm in new SFD with SS | 3000
EP-2019-05279 | 2019-06-19 | 1579 W 58TH AVENUE, Vancouver, BC V6P 1W6 | Electrical Permit | Residential | New | Completed | Installation / Repair - Residential - Electrical rough-wiring and finishing installation of a new residential laneway house with garage Main Service: Main house: LWH: | 8000
BP-2019-02627 | 2019-07-05 | 3061 GRANVILLE STREET, Vancouver, BC | Building Permit | Building Permit (BP) | Addition / Alteration | Completed | Field Review - Addition / Alteration - Interior alterations to remove all interior partition walls and lighting to create a Retail shell space in this existing Retail Store use at 3061 Granville Street at this existing commercial building. OK for field review as per C.Yue on June 12/19 Energy Upgrade Exemption: Interior Demolition NOTE: Space to be not occupiable without future tenant improvement and building permit. | 10000
EP-2019-05285 | 2019-06-19 | 4988 CAMBIE STREET, Vancouver, BC V5Z 2Z5 | Electrical Permit | Commercial | New | Completed | Installation / Repair - Commercial - P-3 to 7th Floor Low Voltage cabling for Telephone/Data/CATV. Security for card access,alarm and cameras. no maglocks | 48500
GP-2019-01823 | 2019-06-15 | 3463 W 38TH AVENUE, Vancouver, BC V6N 2X8 | Gas Permit | Residential | Renovation | Completed | Residential - replaced furnace | NULL
BP-2019-02628 | 2019-07-08 | 1022 E 52ND AVENUE, Vancouver, BC V5X 1H2 | Building Permit | Building Permit (BP) | Addition / Alteration | Completed | Field Review - Addition / Alteration - To permit exterior and interior alterations to this existing one family with secondary suite on inside with lane site. Scope of work to include: Removal of the second unauthorized suite in the basement, redo the sunken patio entrance at rear. Update plans to show main floor addition of laundry room. All Construction Access Thru Rear and all Materials to be Stored on Rear Driveway only. OK For Field Review as per A.Campbell - June.12.2019 REUP submitted by: Navdeep Dhaliwal , Capital Home Energy, 604.773.0673 Schedule B - Structural & Geotechnical by: X.L. Chen (P.Eng) 778.235.5447 | 78000
GP-2019-01824 | 2019-06-15 | 6677 TODERICK STREET, Vancouver, BC V5S 3N2 | Gas Permit | Residential | Renovation | Completed | Residential - furnace re&re | NULL
PP-2019-02567 | 2019-06-24 | 909 BURRARD STREET #2701, Vancouver, BC V6Z 2N2 | Plumbing Permit | Commercial | Renovation - Dwelling Unit(s) only | Completed | Commercial - installation of fixtures | NULL
BP-2019-02629 | 2019-10-24 | 284 SW MARINE DRIVE, Vancouver, BC | Building Permit | Building Permit (BP) | Addition / Alteration | Completed | High Density Housing / Commercial - Addition / Alteration - Addition of mezzanine to unit 284 of this existing mixed use unsprinklered one story building. Note: Application is reviewed under VBBL 2014. | 44800
BP-2019-02630 | 2019-07-24 | 990 W 12TH AVENUE, Vancouver, BC V5Z 1N2 | Building Permit | Building Permit (BP) | Addition / Alteration | Completed | Field Review - Addition / Alteration - #1 - Ground floor Interior alterations to provide improvements to this residential unit #1 on the ground floor of this existing multiple dwelling building. Scope of work: -remove and replace kitchen and bathroom with new cabinetry, tiles, counter top and fixtures. OK For Field Review as per A.Campbell - June.12.2019 Energy Upgrade Selected: L2 - SWH - Install low flow shower heads in all showers Note: Building not sprinklered | 7500
EP-2019-05290 | 2019-06-20 | 124 DUNLEVY AVENUE, Vancouver, BC V6A 3T6 | Electrical Permit | Commercial | New | Completed | Interim - Commercial - Scope of work: slab, underground, raceways, grounding, branch circuits. Related Main Permit: EP-2019-05460. | 1000
BP-2019-02632 | 2019-07-24 | 8755 LAUREL STREET, Vancouver, BC V6P 3V7 | Building Permit | Building Permit (BP) | Addition / Alteration | Completed | Field Review - Addition / Alteration - #209 - 2nd floor Interior alterations to provide improvements to this residential unit #209 on the second floor in this existing multiple dwelling building on this site. Scope of work to include: Remove and replace the tub, sink and toilet. Drywall to meet proper fire separation where removed between suites. No interior walls changes permitted OK For Field Review as per A.Campbell - June.12.2019 Selected Energy Upgrade: L2 - SWH - Install Low Flow shower heads in all showers Note: Building not sprinklered. | 7500
EP-2019-05291 | 2019-07-14 | 777 HORNBY STREET, Vancouver, BC V6Z 1S4 | Electrical Permit | Commercial | Tenant Improvement | Completed | Installation / Repair - Commercial - 9th floor Washroom and Elevator Lobby Improvement. Revise lighting layout using new 4" LED recessed lights in the lobby and washrooms and 2x2 LED Panel lights in Corridor ceilings. Replace existing Exit signs with Green Running Man. ***** Amend: January 15th: should be 19th floor washrooms/corridor/lobby NO BUILDING WORK | 4000
EP-2019-05292 | 2019-06-27 | 409 GRANVILLE STREET, Vancouver, BC V6C 1T2 | Electrical Permit | Commercial | New | Completed | Installation / Repair - Commercial - #401 Replace HVAC controls to serve new unit at Waterfront Skytrain station | 18500
EP-2019-05300 | 2019-06-19 | 1611 E 62ND AVENUE, Vancouver, BC V5P 2K8 | Electrical Permit | Residential | Renovation | Completed | Installation / Repair - Residential - Washroom wiring. Connect dryer at the basement. Add washer & dryer for the main floor. | 700
BP-2019-02633 | 2019-07-08 | 1869 SPYGLASS PLACE #219, Vancouver, BC V5Z 4K7 | Building Permit | Building Permit (BP) | Addition / Alteration | Completed | Field Review - Addition / Alteration - #219 Interior alterations to provide improvements to this existing dwelling unit #219 on the second floor of this multiple dwelling building on this site. OK for field review per W.Wong, June 12, 2019. Structural Schedule B submitted by Xian Min Lily Qui, P.Eng., 778.321.5377 Note: Energy trigger chosen; L2 - Lighting - Install energy efficient lighting fixtures (single occupied space area) | 50000
EP-2019-05294 | 2019-06-19 | 1990 HARO STREET, Vancouver, BC V6G 1H6 | Electrical Permit | Commercial | Renovation - Dwelling Unit(s) only | Completed | Installation / Repair - Commercial - Electrical room Replace main disconnect switch for an apartment suite. Emergency repair. | 600
BP-2019-02634 | 2019-07-18 | 2154 W 4TH AVENUE, Vancouver, BC | Building Permit | Building Permit (BP) | Addition / Alteration | Completed | Field Review - Addition / Alteration - 2154 W 4th Ave Interior alterations to provide improvements for a new Retail (Limited Service Food) at retail unit 2154 W 4th Ave on the ground floor of this commercial building on this site. REVISION #1: to provide a replacement 'Applicant' copy of the approved plans. Sept. 10, 2019 mlh OK for field review per L.Williams, June 12, 2019 Note: Energy trigger chosen; L2 - Lighting - Upgrade to incorporate Automatic Lighting Shutoff (per 9.4.1.1 of ASRHAE 90.1-2016) | 118000
EP-2019-05296 | 2019-06-19 | 4497 PUGET DRIVE, Vancouver, BC V6L 2V9 | Electrical Permit | Residential | New | Completed | Installation / Repair - Residential - Electrical Rough Wiring and Finish for new SFD AMEND: SEPT 27/2021 increase job value To total of $25000 | 25000
EP-2019-05299 | 2019-06-17 | 2902 W BROADWAY, Vancouver, BC V6K 2G8 | Electrical Permit | Commercial | Tenant Improvement | Completed | Installation / Repair - Commercial - lighting, low voltage, outlets, fixtures | 25000
EP-2019-05297 | 2019-06-25 | 645 HOWE STREET, Vancouver, BC V6C 2Y9 | Electrical Permit | Commercial | Renovation | Completed | Installation / Repair - Commercial - #1608 Renovation of one suite in the hotel. Rewire washroom and partial suite. Install LED lights and new receptacles. (note: the related building permit has two units indicated: #1606 & #1608) | 3000
DB-2019-02636 | 2019-07-02 | 2808 E 15TH AVENUE, Vancouver, BC V5M 2K5 | Building Permit | Development and Building Permit (DB) | Addition / Alteration | Completed | Enquiry Centre - Addition / Alteration - Interior alterations and a change of use from a one family dwelling to as one family dwelling with secondary suite with one off-street parking provided having vehicular access off the lane. OK for SIPS per W.Wong, June 12, 2019. Note: - No strata-titling will be permitted. - This is a two-storey building pursuant to the Zoning and Development By-law. - An annual Vancouver Business License must be obtained prior to the rental of this approved one-family dwelling and/or secondary suite on this site. - Install interconnected, hardwired, 120 volt smoke alarms with a carbon monoxide detection, battery back-up and silencing feature, outside sleeping areas in each dwelling. | 4500
SP-2019-01368 | 2019-11-21 | 2706 W 2ND AVENUE, Vancouver, BC V6K 1K3 | Sprinkler Permit | Commercial | New | Completed | Commercial - To install sprinkler to NFPA 13 2013 in this 4 level townhouses. | NULL
GP-2019-01826 | 2019-06-15 | 220 VICTORIA DRIVE #180, Vancouver, BC | Gas Permit | Commercial | New | Completed | Commercial - To install range | NULL
PP-2019-02571 | 2019-06-24 | 3705 W 30TH AVENUE, Vancouver, BC V6S 1W7 | Plumbing Permit | Residential | Renovation | Completed | Residential - Existing kitchen sink and dishwasher to be replaced with new. Existing three piece bathroom gets new fixtures and tub. All fixtures stay in same position in the house. | NULL
EP-2019-05302 | 2019-06-19 | 2766 YALE STREET, Vancouver, BC V5K 1C3 | Electrical Permit | Residential | Renovation | Completed | Installation / Repair - Residential - Large Renovation. Complete gut & wire with shaw/telus & alarm pre wire. Panel to be changed but no service upgrade required. | 15000
GP-2019-01827 | 2019-06-15 | 3705 W 30TH AVENUE, Vancouver, BC V6S 1W7 | Gas Permit | Residential | Renovation | Completed | Residential - Move 3/4” Gas Line for range from center of kitchen to side wall. | NULL
EP-2019-05342 | 2019-06-25 | 425 CARRALL STREET, Vancouver, BC V6B 6E3 | Electrical Permit | Commercial | Tenant Improvement | Completed | Installation / Repair - Commercial - 4th floor: #420 Add access control keypad and door strike to office door No Mag locks. Only door strike and card reader. Door is for entry to office from public hallway. Office can be exited by turning door knob. >>>>>>>>>>>> -There are no Mag locks to be added. Just door strikes. Normal access with mechanical door hardware will remain. Value of job is now $6000.00. Please provide means to pay the difference in permit fee. | 6000
EP-2019-05303 | 2019-06-20 | 2469 W 14TH AVENUE, Vancouver, BC V6K 2W4 | Electrical Permit | Residential | New | Completed | Installation / Repair - Residential - Low Voltage Security Alarm & Tel/Data/Cable security alarm installation ******* Amend: Aug. 23rd: This permit is supposed to read just 2469 W 14th Ave. (PLEASE FIX THIS ADDRESS SO WE CAN BOOK PRE-WIRE INSPECTION ON THE PROPER REVISED PERMIT WITH THE CORRECT ADDRESS OF 2469 W 14th Ave Please update and confirm when the revision has been done. | 3000
SP-2019-01343 | 2019-06-19 | 1648 E 58TH AVENUE, Vancouver, BC V5P 2C2 | Sprinkler Permit | Residential | New | Completed | Residential - install 13 sprinkler heads for NEW LWH | NULL
GP-2019-01079 | 2019-04-09 | 3932 W 22ND AVENUE, Vancouver, BC V6S 1K1 | Gas Permit | Residential | New | Completed | Residential - cooktop | NULL
DB-2019-01410 | 2019-07-22 | 7466 MAIN STREET, Vancouver, BC V5X 3J8 | Building Permit | Development and Building Permit (DB) | Demolition / Deconstruction | Completed | Low Density Housing - Demolition / Deconstruction - Demolition Permit Demolition – Conventional (Standard) To demolish the existing one family dwelling building ($15,000) on this site. Demolition Contractor: New West Excavating & Demolition Ltd. | 15000
PP-2019-01426 | 2019-04-04 | 3351 QUEBEC PLACE, Vancouver, BC V5V 3H6 | Plumbing Permit | Residential | New | Completed | Residential - Installing 2 sumps for Draintile and rainwater | NULL
EP-2019-02978 | 2019-04-09 | 1282 W 49TH AVENUE, Vancouver, BC V6M 2R1 | Electrical Permit | Residential | New | Completed | Installation / Repair - Residential - RI low voltage data tel tv, cctv and alarm finish | 1000
GP-2019-01080 | 2019-04-11 | 6175 COLUMBIA STREET, Vancouver, BC V5Y 3J1 | Gas Permit | Residential | Addition | Completed | Residential - re & re furnace and tankless water heater and extend gasline from gas meter to place where furnace sit, less than 30 meters. | NULL
PP-2019-01428 | 2019-04-08 | 4130 BLENHEIM STREET, Vancouver, BC V6L 2Z2 | Plumbing Permit | Residential | Renovation | Completed | Residential - Renovation on two floors, main and top floor | NULL
EP-2019-02980 | 2019-04-15 | 1080 MAINLAND STREET #317, Vancouver, BC V6B 2T4 | Electrical Permit | Commercial | Tenant Improvement | Completed | Installation / Repair - Commercial - Tenant Improvement to Office space in suite 317, 1080 Mainland Ave. New LED lights and controls, and new Power and data outlets. Add new sub panel. | 18000
BP-2019-01412 | 2019-09-25 | 513 E 11TH AVENUE, Vancouver, BC V5T 2E1 | Building Permit | Building Permit (BP) | Addition / Alteration | Completed | High Density Housing / Commercial - Addition / Alteration - Interior and exterior alteration for this existing two-storey plus basement character single dwelling to convert to two stratify MCD dwelling units on this site. Please refer to BP-2019-01413 for the new infill. The project values for the MCD is $580,000 and the new infill is $300,000. | 880000
BP-2019-01413 | 2019-09-25 | 517 E 11TH AVENUE, Vancouver, BC V5T 2E1 | Building Permit | Building Permit (BP) | Addition / Alteration | Completed | High Density Housing / Commercial - Addition / Alteration - To construct a one-family infill on the rear portion of the site, providing one attached garage having vehicular access from the lane. (The attached garage will serve the infill occupant.) Please refer to BP-2019-01412 for fees, documents, and time logs. Building Permit for DP-2018-00650 (Infill) | 0
GP-2019-01085 | 2019-04-09 | 6787 ARGYLE STREET, Vancouver, BC V5P 3K6 | Gas Permit | Residential | New | Completed | Residential - Gas rough in and finishing | NULL
EP-2019-03041 | 2019-04-15 | 1740 KITCHENER STREET, Vancouver, BC V5L 2W3 | Electrical Permit | Residential | New | Completed | Installation / Repair - Residential - New duplex wiring and finishing | 20000
BP-2019-01414 | 2019-04-25 | 5788 VINE STREET #302, Vancouver, BC V6M 4L8 | Building Permit | Building Permit (BP) | Addition / Alteration | Completed | Field Review - Addition / Alteration - #302 Interior alterations only to provide upgrades to the existing bathroom at this existing residential dwelling unit #302 at this existing Multiple Dwelling building. OK for field review as per Howie Chow, April 3, 2019. | 23535
EP-2019-02985 | 2019-04-09 | 1200 BURRARD STREET, Vancouver, BC V6Z 2C7 | Electrical Permit | Commercial | New | Completed | Installation / Repair - Commercial - Extra Low Voltage - install new CCTV system in LAN/Elec room, exterior and interior of vault, waiting area and exit. | 7233.67
EP-2019-02986 | 2019-04-03 | NULL | Electrical Permit | Commercial | NULL | Expired | Movie Set / Filming - Commercial Film " Neuriva" Start Date April 5th 2019 (14days) site contact David jenkinds @ 778-866-8515 please contact csinspection.clerks@vancouver.ca | NULL
PP-2019-01430 | 2019-04-08 | 2653 WAVERLEY AVENUE, Vancouver, BC V5S 1E6 | Plumbing Permit | Residential | Renovation | Completed | Residential - Bathroom reno, laundry reno | NULL
EP-2019-05308 | 2019-06-25 | 3205 W 27TH AVENUE, Vancouver, BC V6L 1W7 | Electrical Permit | Residential | Renovation | Completed | Installation / Repair - Residential - Upgrade garage sub panel to 100Amp for future electric car charger. Upgrade existing garage sub panel power from 2-pole (110/220V) 15 Amp to 100 Amp. | 2200
EP-2019-05306 | 2019-06-25 | 3349 W 39TH AVENUE, Vancouver, BC V6N 3A3 | Electrical Permit | Residential | Renovation - Dwelling Unit(s) only | Completed | Installation / Repair - Residential - Renovation for new secondary suite in existing sfd Wiring for sub-panel that provides new range, kitchen counter plugs, lighting, washer, dryer and bedroom plugs | 2000
PP-2019-02574 | 2019-06-24 | 960 KINGSWAY, Vancouver, BC V5V 3C4 | Plumbing Permit | Commercial | Tenant Improvement | Completed | Commercial - Install new toilet, lavatory fixtures | NULL
EP-2019-05307 | 2019-06-17 | 3420 W 43RD AVENUE, Vancouver, BC V6N 3J7 | Electrical Permit | Residential | New | Expired | Temporary Power - Residential - Temporary Power to construct a new SFD with SS valid: June 17 2019 to June 16 2020 | NULL
PP-2019-02575 | 2019-06-19 | 3863 W 31ST AVENUE, Vancouver, BC V6S 1Y2 | Plumbing Permit | Residential | New | Completed | Residential - Installation of outside sump, storm pipe, sanitary pipe & waterline total of 2 outside sumps 1 with pump Engineer letter to be provided by Contractor on site | NULL
GP-2019-01829 | 2019-06-15 | 7079 VIVIAN DRIVE, Vancouver, BC V5S 2V2 | Gas Permit | Residential | New | Completed | Residential - NEW GAS LINES | NULL
EP-2019-05311 | 2019-06-20 | 3734 W KING EDWARD AVENUE, Vancouver, BC V6S 1M7 | Electrical Permit | Residential | Renovation | Completed | Installation / Repair - Residential - Low voltage including Garage, CCTV, TV and Audio Garage only | 5500
EP-2019-05312 | 2019-06-17 | 86 W 19TH AVENUE, Vancouver, BC V5Y 2B2 | Electrical Permit | Residential | New | Expired | Temporary Power - Residential - Temporary power for SFD valid: June 17 2019 to June 16 2020 Work authorized by this permit is for placement of a temporary power pole only and does not authorize any site construction and/or excavation. A separate Building Permit will be required prior to commencement of any other work on this site. | NULL
BP-2019-02637 | 2019-07-12 | 425 CARRALL STREET, Vancouver, BC V6B 6E3 | Building Permit | Building Permit (BP) | Addition / Alteration | Completed | Field Review - Addition / Alteration - #200-2nd floor (full floor tenant) Interior alterations to provide improvements for this existing office tenant at this existing office unit #200 on the second floor of this Municipally Designated Heritage 'A' commercial building on this site. Scope of work: demolish partition walls, remove doors, relocate glazing, remove shelving/millwork, acoustic panel, lights, bulkhead framing and finishes, construct new partition walls, glazing, doors, relocate cabinets, power and lighting, finishes, HVAC, electrical work to connect existing unoccupied office space with the existing tenant's office space. TENANT: Earls Restaurant Head Office OK for field review per W.Wong, June 13, 2019 CRP Schedule A & Architectural Schedule B submitted by Kirsten Reite, AIBC, 604.831.0810 Structural Schedule B submitted by Colin Macmillan, P.Eng., Struct. Eng., 604.738.0048 Mechanical Schedule B submitted by Solomon Fung, P.Eng., 604.687.1800 Electrical Schedule B submitted by David Hultman, P.Eng., 604.294.8414 Notes: 1. Building is not sprinklered. 2. Energy trigger chosen; L2 - Lighting - Upgrade to incorporate Automatic Lighting Shutoff (per 9.4.1.1 of ASHRAE 90.1-2016) | 250000
GP-2019-01831 | 2019-06-15 | 1788 TRUTCH STREET, Vancouver, BC V6K 4G1 | Gas Permit | Residential | Addition | Completed | Residential - 2 lanterns | NULL
SP-2019-01347 | 2019-06-26 | 957 E HASTINGS STREET, Vancouver, BC | Sprinkler Permit | Commercial | Renovation | Completed | Commercial - Drop heads from base building layout to suite new floor plan and GWB ceilings. existing Upright heads to be changed for pendants Interior alterations and to change the use/major occupancy of approximately 3,243 square feet from Repair Shop - Class B (F2) to Restaurant - Class 1 (A2) for this first tenant. * Occupant load is 69. * Separate permit is required for Patio Seatings. | NULL
EP-2019-05314 | 2019-06-20 | 6530 WALES STREET, Vancouver, BC V5S 2R5 | Electrical Permit | Residential | New | Completed | Installation / Repair - Residential - To pre-wire and install security alarm, and Data/Tel/Cables. | 800
EP-2019-02987 | 2019-04-09 | 1646 W 65TH AVENUE, Vancouver, BC V6P 2R3 | Electrical Permit | Residential | New | Completed | Installation / Repair - Residential - Installation of an alarm system and camera system | 10000
PP-2019-01432 | 2019-04-08 | 1629 SE MARINE DRIVE, Vancouver, BC V1V 1V1 | Plumbing Permit | Residential | New | Completed | Residential - Plumbing | NULL
PP-2019-01433 | 2019-04-09 | 3166 TURNER STREET, Vancouver, BC V5K 2H1 | Plumbing Permit | Residential | Renovation | Completed | Residential - Storm sump install | NULL
PP-2019-01434 | 2019-04-09 | 3257 E 23RD AVENUE, Vancouver, BC V5R 1B6 | Plumbing Permit | Residential | New | Completed | Residential - One Outside Sump | NULL
EP-2019-02990 | 2019-04-04 | 3158 W 36TH AVENUE, Vancouver, BC V6N 2R5 | Electrical Permit | Residential | New | Expired | Temporary Power - Residential - temp power for new SFD Valid: April 3 2019 to April 2 2020 Work authorized by this permit is for placement of a temporary power pole only and does not authorize any site construction and/or excavation. A separate Building Permit will be required prior to commencement of any other work on this site. | NULL
PP-2019-01435 | 2019-04-09 | 5937 MARGUERITE STREET, Vancouver, BC V6M 3K9 | Plumbing Permit | Residential | New | Completed | Residential - Two Sump One with Gravity and one with pump | NULL
EP-2019-02991 | 2019-04-04 | 5922 ROSS STREET, Vancouver, BC V5W 3L5 | Electrical Permit | Residential | New | Expired | Temporary Power - Residential - temp power for new sfd with ss Valid: April 3 2019 to April 2 2020 Work authorized by this permit is for placement of a temporary power pole only and does not authorize any site construction and/or excavation. A separate Building Permit will be required prior to commencement of any other work on this site. | NULL
EP-2019-02996 | 2019-04-15 | 2080 WALL STREET, Vancouver, BC V5L 1B2 | Electrical Permit | Commercial | Tenant Improvement | Completed | Installation / Repair - Commercial - - Replace fire alarm cable/devices - Replace Emergency lght cables/Devices ** Amend 10/23/2019*** Request for amendment as follows: Electrical scope of work is limited to the 3rd floor common areas and is for the reinstatement of the Fire Alarm System only (NOT a voluntary upgrade of existing FAS). No change of value. | 15000
EP-2019-05316 | 2019-06-25 | 3301 E PENDER STREET, Vancouver, BC V5K 5J3 | Electrical Permit | Commercial | New | Completed | Installation / Repair - Commercial - Supply and install (24)x Cat6 drops from Rack 6 to Rack5. Supply and install (24)x Cat6 drops from Rack 6 to Rack4. Supply and install (8)x Cat6 drops from Rack 6 to Rack4 in the Ecomm IT Room. Supply and install (1)x 48 port panel in Rack 6. Supply and install (1)x 24 port panel in each of the Rack5, Rack4 and Rack4 in Ecomm IT Room No structural work being performed. | 4000
EP-2019-05503 | 2019-06-21 | 1128 W HASTINGS STREET, Vancouver, BC V6E 4R5 | Electrical Permit | Commercial | NULL | Expired | Annual / Operating - Annual Permit Renewal of EP-2018-04168 VALID: MAY 10/19 TO MAY 9/2020 | NULL
DB-2019-02639 | 2019-10-01 | 8111 PRINCE ALBERT STREET, Vancouver, BC V5X 3Z9 | Building Permit | Development and Building Permit (DB) | New Building | Completed | Low Density Housing - New Building - To construct a 2 storey one-family dwelling with a secondary suite located in the south side of Basement ($696,750). 1- Covenant registered at the Land Title Office under CA7691920 2- No strata titling permitted 3- A/C unit proposed in rear yard 4- Schedule B, Yatendra Kumar Sharma, P.Eng (778-863-7076) Structural & Geotechnical 5- HPO - Professional Home Builders Ltd. This is a 2 storey building pursuant to the Zoning and Development By-Law ******THIS PERMIT HAS BEEN ISSUED UNDER THE REQUIREMENTS OF VBBL 2014 AND THE GREEN HOMES PROGRAM****** LWH permit under DB-2019-02640 8111 Prince Albert St - One Family Dwelling 8113 Prince Albert St - Secondary Suite Addresses assigned per approved plans. Fire and Emergency street access to the secondary suite is from the west side. Street access must be provided and maintained at all times and the building addresses posted to be visible from the street in accordance with the Building By-law. | 696750
DB-2019-02640 | 2019-10-01 | 8115 PRINCE ALBERT STREET, Vancouver, BC V5X 3Z9 | Building Permit | Development and Building Permit (DB) | New Building | Completed | Low Density Housing - New Building - To construct a 1.5 storey laneway house building providing 1 on grade parking space, having vehicular access from the lane. Note: This is a 1 1/2 storey building pursuant to the Zoning & Development By-law 1. Covenant registered at the Land Title Office under CA7691920 2. No Strata Titling permitted 3. Schedule B, Yatendra Kumar Sharma, P.Eng (778-863-7076) Structural & Geotechnical 4. No A/C proposed 5. HPO - Professional Home Builders Ltd. Main House permit under DB-2019-02639 ******THIS PERMIT HAS BEEN ISSUED UNDER THE REQUIREMENTS OF VBBL 2014 AND THE GREEN HOMES PROGRAM****** "Combustible projections or roof soffits on an exposing building face shall not project to less than .45m from the property line and shall be in compliance with VBBL 2014 9.10.15.5.(9)" The entire building to be sprinklered to NFPA 13D. | 156250
GP-2019-01088 | 2019-04-09 | 506 W 27TH AVENUE, Vancouver, BC V5Z 2G2 | Gas Permit | Residential | Renovation | Completed | Residential - Remove and Replace boiler **no building work proposed** | NULL
EP-2019-02993 | 2019-04-08 | 1431 COMMERCIAL DRIVE, Vancouver, BC | Electrical Permit | Commercial | Tenant Improvement | Completed | Installation / Repair - Commercial - Request from the Insurance company - Install 5 x receptacles to reduce the use of extension cords - Install one ceiling light with switch for deep fryer area Note: no building work proposed | 950
DB-2019-01417 | 2019-07-02 | 808 BEATTY STREET, Vancouver, BC | Building Permit | Development and Building Permit (DB) | Addition / Alteration | Completed | High Density Housing / Commercial - Addition / Alteration - RETRACTABLE CANOPY Exterior alterations only to this existing restaurant building to provide a retractable canopy with aluminum structure. OK for DB as per John Greer on Feb 27, 2019. Tenant: Boston Pizza Rev #1 - accepted Dec.2/19 - To remove exit signage from convenience gate on the exterior patio. | 150000
GP-2019-01089 | 2019-04-15 | 2918 W 32ND AVENUE, Vancouver, BC V6L 2B7 | Gas Permit | Residential | Renovation | Completed | Residential - pipe gas to a new range for wok kitchen | NULL
BP-2019-01420 | 2019-05-03 | 8556 OAK STREET, Vancouver, BC V6P 4B1 | Building Permit | Building Permit (BP) | Addition / Alteration | Completed | Field Review - Addition / Alteration - Interior alterations only to remove the unauthorized Secondary Suite consisting of the range receptacle and the associated wiring, upper cabinets, and closets, to restore this back to an existing One-Family Dwelling building. OK for field review as per Howie Chow, April 3, 2019. | 3000
EP-2019-03058 | 2019-04-08 | 1022 ODLUM DRIVE, Vancouver, BC V5L 3L6 | Electrical Permit | Residential | Renovation | Expired | Temporary Power - Residential - Temp Power Pole Valid April 08/2019 Til April 07/2020 | NULL
PP-2019-01437 | 2019-04-09 | 7753 VIVIAN DRIVE, Vancouver, BC V5S 2V7 | Plumbing Permit | Residential | New | Completed | Residential - New drainage and water distribution system including installation of final fixtures | NULL
BP-2019-02642 | 2019-08-14 | 8111 PRINCE ALBERT STREET, Vancouver, BC V5X 3Z9 | Building Permit | Building Permit (BP) | Salvage and Abatement | Completed | Low Density Housing - Salvage and Abatement - Salvage and Abatement Permit To be completed under the supervision of a registered professional. This permit does not authorize demolition, deconstruction or construction work. QP: Peter R. Van Bakel of BCQP Consultants Inc. Building permit: DB-2019-02639 Demolition permit: BP-2019-02641 Demolition Contractor: G N A Contracting Ltd. | 0
EP-2019-05392 | 2019-06-25 | 1666 DURANLEAU STREET, Vancouver, BC | Electrical Permit | Commercial | Renovation | Completed | Installation / Repair - Commercial - Electrical Renovation : Lights, Plugs, Switches, Data, Telephone, Exit Lights, Battery Pack, Exit lights, etc. | 8800
GP-2019-01843 | 2019-06-15 | 5761 BLENHEIM STREET, Vancouver, BC V6N 1P8 | Gas Permit | Residential | Renovation | Completed | Residential - re. & re. Boiler | NULL
PP-2019-02579 | 2019-06-24 | 1166 ALBERNI STREET, Vancouver, BC V6E 3Z3 | Plumbing Permit | Commercial | Tenant Improvement | Completed | Commercial - #250 tenant improvment - plumbing fixtures | NULL
PP-2019-02582 | 2019-06-24 | 250 W PENDER STREET, Vancouver, BC V6B 1S9 | Plumbing Permit | Commercial | Renovation | Completed | Commercial - Remove and cap off 1 sink. | NULL
BP-2019-02644 | 2019-07-19 | 737 DUNSMUIR STREET, Vancouver, BC | Building Permit | Building Permit (BP) | Addition / Alteration | Completed | Field Review - Addition / Alteration - Interior alteration to provide tenant improvements on the ground floor to this existing Retail Store (Holt Renfrew) of this existing commercial building. OK for field review as per A.Campbell - June.13.2019 Schedule A and Architectural schedule B signed and sealed by Anita D. Leonoff, 604.683.8797 Mechanical schedule B signed and sealed by K.F.A. Chan, 604.687.1821 Electrical schedule B signed and sealed by G.J.Lord, 604.687.1821 No energy upgrade required. BOMA BESt building. Rev. #1: - Changes of walls and floor finishes - Changes of tenant supplied millwork and furniture layout - To show renovation of existing adjacent space | 151000
EP-2019-03000 | 2019-04-11 | 1533 E 5TH AVENUE, Vancouver, BC V5N 1L6 | Electrical Permit | Residential | New | Completed | Installation / Repair - Residential - Duplex - New EL wiring & service, EL vehicle charging system 200 amp service with duplex meter base. | 20000
PP-2019-01439 | 2019-04-09 | 2535 W 20TH AVENUE, Vancouver, BC V6L 1G9 | Plumbing Permit | Residential | New | Completed | Residential - T0 INSTALL 1 3/4" BACKFLOW PREVENTER FOR LAWN IRRIGATION LOCATED NEAR CITY SHUT OFF. The City of Vancouver requires that all double-check valve assemblies be installed horizontally. | NULL
EP-2019-03003 | 2019-04-04 | 370 E 16TH AVENUE, Vancouver, BC V5T 2T6 | Electrical Permit | Residential | New | Expired | Temporary Power - Residential - Installing temporary power pole for temporary service. Valid: April 4 2019 to April 3 2020 Work authorized by this permit is for placement of a temporary power pole only and does not authorize any site construction and/or excavation. A separate Building Permit will be required prior to commencement of any other work on this site. | NULL
EP-2019-03010 | 2021-08-23 | 2450 COMMERCIAL DRIVE, Vancouver, BC | Electrical Permit | Commercial | Tenant Improvement | Cancelled | Installation / Repair - Commercial - Replace front counter equipment | 1800
EP-2019-03004 | 2019-04-04 | 7749 VIVIAN DRIVE, Vancouver, BC V5S 2V7 | Electrical Permit | Residential | Addition | Expired | Temporary Power - Residential - 125 AMP POWER POLE Valid: April 4 2019 to April 3 2020 Work authorized by this permit is for placement of a temporary power pole only and does not authorize any site construction and/or excavation. A separate Building Permit will be required prior to commencement of any other work on this site. | NULL
EP-2019-03226 | 2019-04-29 | 3084 E 17TH AVENUE, Vancouver, BC V5M 2N6 | Electrical Permit | Residential | New | Completed | Installation / Repair - Residential - laneway house rough wiring & finishing | 8000
EP-2019-03006 | 2019-04-10 | 4666 EARLES STREET, Vancouver, BC V5R 3R2 | Electrical Permit | Residential | New | Completed | Installation / Repair - Residential - security alarm finishing | 1000
GP-2019-01092 | 2019-04-09 | 3147 GRAVELEY STREET, Vancouver, BC V1V 1V1 | Gas Permit | Residential | New | Completed | Residential - new gas installation | NULL
SP-2019-00794 | 2019-04-09 | 6787 ARGYLE STREET, Vancouver, BC V5P 3K6 | Sprinkler Permit | Residential | New | Completed | Residential - install 33 sprinkler heads for NEW SFD with Secondary suite | NULL
PP-2019-01444 | 2019-04-09 | 6392 ARGYLE STREET, Vancouver, BC V5P 3K3 | Plumbing Permit | Residential | New | Completed | Residential - Plumbing | NULL
PP-2020-03091 | 2020-09-16 | 2959 W 44TH AVENUE, Vancouver, BC V6N 3K3 | Plumbing Permit | Residential | New | Completed | Residential - Install 3/4" backflow prevention for lawn irrigation | NULL
EP-2019-03016 | 2019-07-30 | 800 BURRARD STREET, Vancouver, BC V6Z 2G7 | Electrical Permit | Commercial | Tenant Improvement | Completed | Installation / Repair - Commercial - 11TH FLOOR Modification to the circuits within the existing distribution panels. Installation of new receptacles and conduits for data drops. All data and communication work to be done by others. Modification to the existing fire alarm devices and verification. Relocation of existing lighting fixtures only to account for new partitions. Installation of new tenant space exit signs. Installation of new O/S wall switches. Modification to lighting control as needed. Lobby and washroom area on the floor is not within scope. AMEND: OCT.2/19 ADD CLASS 2 CIRCUITS TO INSTALLATION DETAILS (EXTRA -LOW VOLTAGE: INTERCOM, SECURITY PRE-WIRE) | 42000
DB-2019-01424 | 2019-06-12 | 3425 W 32ND AVENUE, Vancouver, BC V6S 1Y8 | Building Permit | Development and Building Permit (DB) | Addition / Alteration | Completed | Low Density Housing - Addition / Alteration - Exterior and interior alterations to this site with existing one-family dwelling building. Scope of work includes: renovating a washroom on the second floor and adding a second washroom on the second floor. Notes: 1. All new construction to comply with Part 9 of VBBL 2014. 2. Sprinkelers not required at this time due to scope of work. If a revision is proposed, scope of work may increase and sprinkelers may be triggered. 3. No sewer/water upgrades required at this time due to scope of work. If a revision is proposed, scope of work may increase and sewer/water upgrades may be triggered. 4. B1/B2 - Structural - Jason Hui P.Eng - 778 319-3403 5. REUP - Sky Hi Inspections - Sky Liu EA - 604 781-3263 6. No work may be done within 1.0 meters of the critical root zone of any protected tree unless an ISA Certified Arborist is in attendance to supervise. Work includes construction and landscaping. All site work supervised by the arborist shall be documented in a post-construction arborist report and submitted to the Director of Planning in a timely manner. ******THIS PERMIT HAS BEEN ISSUED UNDER THE REQUIREMENTS OF VBBL 2014 AND THE GREEN HOMES PROGRAM****** | 50000
EP-2019-03042 | 2019-04-11 | 285 W 5TH AVENUE, Vancouver, BC V5Y 1J3 | Electrical Permit | Commercial | Tenant Improvement | Completed | Installation / Repair - Commercial - Tenant improvements, three levels including distributions additions, branch power and installation of owner supplied lighting. ***** AMEND: Sept. 18th: Added fire alarm verification report and seismic schedule .. | 469000
EP-2019-03021 | 2019-07-30 | 800 BURRARD STREET, Vancouver, BC V6Z 2G7 | Electrical Permit | Commercial | Tenant Improvement | Completed | Installation / Repair - Commercial - Installation of new power receptacles and modification of circuits within existing panelboards. Installation of conduit only for data, communication, and security. Modification to existing fire alarm system and verification. All other low voltage work to be done by others. Installation of tenant space exit signs. Modification to existing lighting control and supply of new O/S switches as needed. Relocation of existing lighting only to accommodate new walls. Elevator lobby and washroom on the floor is not within scope of work. | 42000
EP-2019-03071 | 2019-04-17 | 777 CARDERO STREET, Vancouver, BC V6G 2G4 | Electrical Permit | Commercial | Renovation | Completed | Installation / Repair - Commercial - Small renovation. New Deli Prep, Deli Cooler, Deli Freezer, Meeting Room & Storage Area. Electrical wiring as required; exit/EM lighting | 18750
PP-2019-01447 | 2019-04-09 | 1433 E 32ND AVENUE, Vancouver, BC V5N 3B4 | Plumbing Permit | Residential | New | Completed | Residential - This is a new house with 9 fixtures. | NULL
PP-2019-01449 | 2019-04-09 | 1234 ROBSON STREET, Vancouver, BC | Plumbing Permit | Commercial | Renovation | Completed | Commercial - one ice maker, one hand sink and one RP | NULL
BP-2019-01427 | 2020-06-08 | 930 E 11TH AVENUE, Vancouver, BC V5T 2E9 | Building Permit | Building Permit (BP) | Addition / Alteration | Issued | Low Density Housing - Addition / Alteration - Alteration to this existing one family character home. Scope of work to include: Replace plumbing throughout, upgrade electrical, install sprinkler system, repaint entire home. Basement to include addition to southwest corner, insulate exterior walls, new slab. Main floor consisting of kitchen remodel, install radiant heating, upgrade insulation and move adjoining kitchen/bathroom wall, Half storey scope to include replace and enlarge existing dormer, add exterior deck, add closets, replace windows and remove gable roof over den and replace with new shed roof that extends over the new addition. Renovation Energy Upgrade proposal submitted by: SCOTT SILVERTHORN of CAPTURE ENERGY 604-787-1952 Structural schedule B submitted by: CARLITO REDOBLADO P.ENG 604-533-8423 Geotechnical schedule B submitted by: JOEL BLANCO 604-882-8476 Qualified Professional Declaration submitted by: TOLARCHAN (TERRY) SUNAR, BSc, AScT of MCA ENVIRONMENTAL CONSULTING INC BP for DP-2017-00717: This appeal Z35095 was heard by the Board of Variance on October 18, 2017 and was ALLOWED, overturning the decision of the Director of Planning; thereby, granting permission for relaxation for Side Yard and FSR for the proposed interior / exterior alterations and additions of approximately 315 sq.ft. to the basement, main and second floors of this existing one-family dwelling on this site. SPRINKLER NFPA-13D Scope of work to include energy and building upgrades in accordance with Article 11.2.1.4 of the 2014 Vancouver Building By-law and as required by the District Building Inspector. ALL NEW WORK TO MEET VBBL 2014. | 350000
EP-2019-03029 | 2019-04-10 | 285 W 5TH AVENUE, Vancouver, BC V5Y 1J3 | Electrical Permit | Commercial | Tenant Improvement | Completed | Installation / Repair - Commercial - Low voltage wiring for audio production studios | 9785
GP-2019-01099 | 2019-04-16 | 2020 E 32ND AVENUE, Vancouver, BC V5N 3B8 | Gas Permit | Residential | New | Completed | Residential - Re: Re: Furnace Installation **no building work permitted** | NULL
GP-2019-01098 | 2019-04-09 | 4460 QUESNEL DRIVE, Vancouver, BC V6L 2X6 | Gas Permit | Residential | Tenant Improvement | Completed | Residential - replace gas fireplace **no building work permitted** | NULL
GP-2019-01133 | 2019-04-11 | 418 E 56TH AVENUE, Vancouver, BC V5X 1R4 | Gas Permit | Residential | New | Completed | Residential - To install piping and appliances for a new single family house. Boiler, BBQ, range all complete. Amendment: June 09, 2019 Add 1 Fireplace 18000 Btu’s, complete installation. | NULL
GP-2019-01102 | 2019-04-09 | 7625 OSLER STREET, Vancouver, BC V6P 4C8 | Gas Permit | Residential | New | Completed | Residential - Up grading the existing mid efficient boiler to a high efficient boiler. Also, replacing the existing hot water tank with an indirectly fired storage tank. **no building work permitted** | NULL
GP-2019-01101 | 2019-04-09 | 1127 E 49TH AVENUE, Vancouver, BC V5W 2H9 | Gas Permit | Residential | New | Completed | Residential - TO HOOK UP AND VENTING FOR ONE FIRE PLACE. | NULL
GP-2019-01146 | 2019-04-12 | 1775 W 16TH AVENUE, Vancouver, BC V6J 2L9 | Gas Permit | Residential | New | Completed | Residential - Installation of 1 gas fireplace - venting and hook up only east side 2nd & 3rd Level combined (#200) | NULL
BP-2019-01429 | 2019-04-30 | 1085 E KENT AVENUE NORTH, Vancouver, BC V5X 4V9 | Building Permit | Building Permit (BP) | Addition / Alteration | Completed | High Density Housing / Commercial - Addition / Alteration - POSSE permit for BU465070 Interior alterations and an addition of approximately 505.0 square feet to the upper floor, and to change the use of Unit #122 from Wholesale Class A, to Wholesale Class B, in this existing industrial building on this site. Applicant: David S. Mah, 604.437.1855 E-mail: archcom23@yahoo.com | 0
GP-2019-01833 | 2019-06-15 | 2968 E 56TH AVENUE, Vancouver, BC V5S 2A4 | Gas Permit | Residential | Renovation | Completed | Residential - install new gas line to stove and BBQ box, alter gas line for HWT, install B venting for existing HWT | NULL
PP-2019-02584 | 2019-06-24 | 1777 SW MARINE DRIVE, Vancouver, BC V6P 6B1 | Plumbing Permit | Residential | Renovation | Completed | Residential - plumbing fixtures for secondary suite | NULL
SP-2019-01350 | 2019-06-20 | 1557 E 35TH AVENUE, Vancouver, BC V5P 1B2 | Sprinkler Permit | Residential | New | Completed | Residential - Sprinkler installation for new LWH | NULL
BP-2019-02647 | 2019-08-28 | 900 W HASTINGS STREET, Vancouver, BC V6C 1E5 | Building Permit | Building Permit (BP) | Addition / Alteration | Completed | Field Review - Addition / Alteration - #710 - Interior alterations to combine unit #710 & #720 into one unit and retain unit #710 for an existing office and to provide tenant improvements fort eh combine unit in this existing commercial building. Scope of work to include: Relocating the staff kitchen and building a few interior partition walls for new office space. OK For Field Review as per A.Campbell - June.13.2019 Selected Energy upgrade: L2 - Lighting - Upgrade all hard wired Lighting within scope of work area to High Efficiency light systems | 48000
GP-2019-01834 | 2019-06-15 | 823 W 20TH AVENUE, Vancouver, BC V5Z 1Y3 | Gas Permit | Residential | New | Completed | Residential - 1 Boiler and piping only for 1 Fireplace, 1 Range, 1 BBQ | NULL
EP-2019-05324 | 2019-06-20 | 1093 WOLFE AVENUE, Vancouver, BC V6H 1V9 | Electrical Permit | Residential | New | Completed | Installation / Repair - Residential - Rough i and complete structured wiring, Audio/Video for new SFD | 12400
EP-2019-05325 | 2019-06-20 | 2104 E 10TH AVENUE, Vancouver, BC V5N 1Y1 | Electrical Permit | Residential | New | Completed | Installation / Repair - Residential - Complete rough wiring finishing of a duplex with main service of 200amp each unit will have 100amp each 1 Ac located in the rear and 1 ac located in the front | 18000
EP-2020-03357 | 2020-05-15 | NULL | Electrical Permit | Commercial | New | Completed | Installation / Repair - Commercial - New overhead service for Telus Small Cell on joint use wood pole AMENDMENT: June 23, 2020 Specific Location: Pole Service - 2383 E 30th Ave, BC Pole # BC106680 Work Description add: Pole Service - 2383 E 30th Ave Volts: 120 Amps: 15 Service Phase: 1 Phase 2 Wire Size of Conductor: 10 AWG Material of Service Conductor: copper Size of Grounding Conductor: 4 | 450
EP-2019-03037 | 2019-04-10 | 115 E 53RD AVENUE, Vancouver, BC V5X 1H7 | Electrical Permit | Residential | New | Completed | Installation / Repair - Residential - extra low voltage | 2500
EP-2019-03035 | 2019-04-10 | 1385 W 8TH AVENUE, Vancouver, BC V6H 3V9 | Electrical Permit | Commercial | Tenant Improvement | Completed | Installation / Repair - Commercial - Install power and data wiring for minor renovation | 6200
EP-2019-03038 | 2019-04-10 | 119 E 53RD AVENUE, Vancouver, BC V5X 1H7 | Electrical Permit | Residential | New | Completed | Installation / Repair - Residential - EXTRA LOW VOLTAGE | 700
PP-2019-01451 | 2019-04-09 | 4237 W 13TH AVENUE, Vancouver, BC V6R 2T7 | Plumbing Permit | Residential | New | Completed | Residential - Single Family Home with 26 Fixtures ** amend 06/10/2019** add 5 deck drains on top floor | NULL
PP-2019-01452 | 2019-04-09 | 3975 W 14TH AVENUE, Vancouver, BC V6R 2X2 | Plumbing Permit | Residential | New | Completed | Residential - Install 3/4" backflow preventer | NULL
EP-2019-03040 | 2019-04-10 | 638 SMITHE STREET, Vancouver, BC | Electrical Permit | Commercial | Addition | Completed | Installation / Repair - Commercial - Wiring for workstations | 10000
GP-2019-01103 | 2019-04-09 | 5912 CHURCHILL STREET, Vancouver, BC V6M 3H5 | Gas Permit | Residential | New | Completed | Residential - Installation of heating system for new build house | NULL
DB-2019-01438 | 2019-09-24 | 2782 PANDORA STREET, Vancouver, BC V5K 1W1 | Building Permit | Development and Building Permit (DB) | Addition / Alteration | Completed | Low Density Housing - Addition / Alteration - Addition/Alteration to convert existing garage into laneway house. Scope of work to include the adding an addition to existing garage and altering to a laneway house. Renovation Energy Upgrade proposal provided by FRED DE BARROS OF JRD BUILDING ENGINEERING 778-873-2018 Structural and Geotechnical schedule B provided by HENRY SY-NING HSU 604-322-7158 Building to be sprinklered to NFPA 13-D Scope of work to include energy and building upgrades in accordance with Article 11.2.1.4 of the 2014 Vancouver Building By-law and as required by the District Building Inspector. ALL NEW WORK TO MEET VBBL 2014. | 180000
PP-2019-02587 | 2019-06-13 | 2902 W BROADWAY, Vancouver, BC V6K 2G8 | Plumbing Permit | Commercial | Renovation | Completed | Commercial - Coffee shop INSTALLATION OF FIXTURES | NULL
GP-2019-01835 | 2019-06-13 | 2902 W BROADWAY, Vancouver, BC V6K 2G8 | Gas Permit | Commercial | Renovation | Completed | Commercial - 1 GAS OVEN | NULL
SP-2019-01352 | 2019-06-19 | 6166 ELGIN STREET, Vancouver, BC V5W 3K1 | Sprinkler Permit | Residential | Renovation | Completed | Residential - complete new system with design for change of use of this existing 2-storey one-family dwelling to one family dwelling with secondary suite. | NULL
GP-2019-01836 | 2019-06-15 | 1385 MAPLE STREET, Vancouver, BC V6J 3S1 | Gas Permit | Residential | Renovation | Completed | Residential - NEW GAS LOG WITH HOOK UP | NULL
EP-2019-05335 | 2019-06-17 | 7887 CARTIER STREET, Vancouver, BC V6P 4T3 | Electrical Permit | Residential | New | Expired | Temporary Power - Residential - tomporary power for building new house Valid: June 17 2019 to June 16 2020 | NULL
PP-2019-02588 | 2019-06-14 | 2827 W 35TH AVENUE, Vancouver, BC V6N 2M3 | Plumbing Permit | Residential | New | Completed | Residential - Install 2 outside sumps, no pump >>>>> Amend: March 9th -one sump with pump - Engineer letter uploaded in inspections/DOCUMENTS tab by DPI on March 8 | NULL
PP-2019-02589 | 2019-06-18 | 2174 E 30TH AVENUE, Vancouver, BC V5N 3A6 | Plumbing Permit | Residential | New | Completed | Residential - Install 2 outside sumps, no pump | NULL
PP-2019-02590 | 2019-06-18 | 2135 E 31ST AVENUE, Vancouver, BC V5N 3B3 | Plumbing Permit | Residential | New | Completed | Residential - Install 2 outside sumps, no pump | NULL
DB-2019-02652 | 2019-09-20 | 2386 ROSEDALE DRIVE, Vancouver, BC V5P 2R1 | Building Permit | Development and Building Permit (DB) | Addition / Alteration | Completed | Low Density Housing - Addition / Alteration - Exterior and interior alterations to satisfy the WWOP to add a double 2 car garage with a roof deck over and a family room over to the existing one-family dwelling on inside with lane site. Notes: 1. Building is not sprinkelered and is not required to sprinkeler at this time due to scope of work. May be required if revision proposed. 2. REUP not required at this time due to scope of work. May be required if revision proposed. 3. B1/B2 - Structural/Geotechnical - Peter Yee - 604-255-3868. | 5000
EP-2019-03044 | 2019-04-10 | 4785 W 2ND AVENUE, Vancouver, BC V6T 1C1 | Electrical Permit | Residential | Addition | Issued | Installation / Repair - Residential - Wiring for new addition and pool. Increase service to 400A | 30000
DB-2019-01439 | 2019-05-28 | 6088 CROWN STREET, Vancouver, BC V6N 2B8 | Building Permit | Development and Building Permit (DB) | Addition / Alteration | Completed | Field Review - Addition / Alteration - Interior and exterior alterations and change of use of this existing two-storey, one-family dwelling to a one-family dwelling with a secondary suite, with 2 off-street parking spaces provided in the detached garage, having vehicular access off the East lane. Scope of work includes: new kitchen, partition walls and doors for secondary suite and new outdoor concrete patio at 1.92' of grade. Addressing notes: 6088 Crown St - Principal Dwelling (1st & 2nd storey) 6090 Crown St - Secondary Suite (basement) Addresses assigned per approved plans. Fire and Emergency street access to the secondary suite is from the south side. Street access must be provided and maintained at all times and the building addresses posted to be visible from the street in accordance with the Building By-law. Note: - No strata-titling will be permitted. - This is a two-storey building pursuant to the Zoning and Development By-law. - An annual Vancouver Business License must be obtained prior to the rental of this approved one-family dwelling and/or secondary suite on this site. - Energy efficiency upgrade to be in conformance with Table 11.2.1.4. of the Vancouver Building By-law - OK for Field Review per S.Yu on April 8, 2019 - Schedule B (Structural) may be required by District Building Inspector - Firefighter access path width and overhead clearance on south elevation to be verified by District Building Inspector | 30000
EP-2019-03303 | 2019-04-17 | 1308 W 50TH AVENUE, Vancouver, BC V6P 1B5 | Electrical Permit | Residential | New | Completed | Installation / Repair - Residential - Electrical installation for new SFD A/C unit proposed in the rear yard | 18000
EP-2019-03350 | 2019-04-24 | 957 E HASTINGS STREET, Vancouver, BC | Electrical Permit | Commercial | Tenant Improvement | Completed | Installation / Repair - Commercial - tenant improvement - install lights and plugs. Power connection for appliances. | 5000
PP-2019-01456 | 2019-04-09 | 1648 E 58TH AVENUE, Vancouver, BC V5P 2C2 | Plumbing Permit | Residential | New | Completed | Residential - TO INSTALL 2 OUTSIDE SUMP 1 WITH PUMP | NULL
GP-2019-01104 | 2019-06-07 | 6430 LARCH STREET, Vancouver, BC V6M 4E9 | Gas Permit | Residential | New | Completed | Residential - Gas Fireplace to New SFD Vent & Gas Hookup Only | NULL
EP-2019-03049 | 2019-04-09 | 1535 E 59TH AVENUE, Vancouver, BC V5P 2G8 | Electrical Permit | Residential | New | Completed | Installation / Repair - Residential - Electrical wiring for single family dwelling and with secondary suites | 23000
EP-2019-03050 | 2019-04-09 | 4413 W 14TH AVENUE, Vancouver, BC V6R 2Y2 | Electrical Permit | Residential | New | Expired | Temporary Power - Residential - Temp Power Pole Valid April 09/2019 til April 08/2020 | NULL
PP-2019-01460 | 2019-04-09 | 4431 W 10TH AVENUE, Vancouver, BC | Plumbing Permit | Commercial | Renovation | Completed | Commercial - plumbing rough-in and fixtures installation for a handicap washroom, including 1 lavatory, 1 toilet based on the plumbing drawing | NULL
GP-2019-01107 | 2019-04-11 | 20 DIEPPE PLACE, Vancouver, BC V5M 4A3 | Gas Permit | Residential | New | Issued | Residential - run total 3 gas lines in lane way. Boiler, BBQ, Cook top | NULL
EP-2019-03056 | 2019-04-05 | 3057 W 14TH AVENUE, Vancouver, BC V6K 2X7 | Electrical Permit | Residential | New | Expired | Temporary Power - Residential - Temporary Power Poled Valid for one year from date of issuance Effective April 05/2019 -April 04/2020 Work authorized by this permit is for placement of a temporary power pole only and does not authorize any site construction and/or excavation. A separate Building Permit will be required prior to commencement of any other work on this site. Site contact: Paul: 604-837-3366 | NULL
PP-2019-01463 | 2019-04-10 | 2259 FRASERVIEW DRIVE, Vancouver, BC V5P 2N2 | Plumbing Permit | Residential | New | Completed | Residential - To install piping and fixtures for a new single family house. | NULL
GP-2019-01108 | 2019-04-05 | 3644 DEASE LANE, Vancouver, BC | Gas Permit | Residential | Tenant Improvement | Completed | Residential - Hot water tank renewal. | NULL
EP-2019-03065 | 2019-04-11 | 638 SMITHE STREET, Vancouver, BC | Electrical Permit | Commercial | New | Completed | Installation / Repair - Commercial - #200 Security alarm installation and 2 card readers with electric strikes. (No maglocks). | 5968.57
PP-2019-01462 | 2019-04-05 | 5656 COLLEGE STREET, Vancouver, BC V5R 3Z7 | Plumbing Permit | Residential | New | Completed | Residential - Plumbing for new house | NULL
BP-2019-01441 | 2019-04-18 | 850 W HASTINGS STREET, Vancouver, BC V6C 1E1 | Building Permit | Building Permit (BP) | Addition / Alteration | Completed | Field Review - Addition / Alteration - #301-3rd floor Interior alterations only to provide two (2) new 3' wide by 7' high openings through the existing demising partitions thereby creating the expansion of the existing General Office tenant into unit #302, #305, and #306, and retaining unit #301 at this existing Municipally Designated Heritage M Credit Foncier Building. Scope of work includes removal of a closet, electrical and sprinkler work. TENANT: Minerva Intelligence OK for field review as per Howie Chow, April 5, 2019. No energy upgrade required. BOMA BESt building. | 21000
EP-2019-03070 | 2019-04-05 | 3419 E 48TH AVENUE, Vancouver, BC V5S 1H6 | Electrical Permit | Residential | New | Expired | Temporary Power - Residential - Temporary Power pole Valid: April 5, 2019 - April 4, 2020 ***Work authorized by this permit is for placement of a temporary power pole only and does not authorize any site construction and/or excavation. A separate Building Permit will be required prior to commencement of any other work on this site. | NULL
GP-2019-01109 | 2019-04-11 | 3080 E 17TH AVENUE, Vancouver, BC V5M 2N6 | Gas Permit | Residential | New | Completed | Residential - To supply and install 1 fireplace unit | NULL
EP-2019-03063 | 2019-04-11 | 439 E 22ND AVENUE, Vancouver, BC V5V 1T9 | Electrical Permit | Residential | Renovation | Completed | Installation / Repair - Residential - supply and install wiring, equipment and devices. Install fixtures Amend April 16 2019- To add: We will up grade and relocate the service Old service 100 amp 120/240 New service 125 amp 120/240 volt Additional Job value $1500 | 8500
PP-2019-02593 | 2019-06-24 | 8238 SHAUGHNESSY STREET, Vancouver, BC V6P 3X8 | Plumbing Permit | Residential | New | Completed | Residential - Install 2 outside sumps, no pump | NULL
PP-2019-02595 | 2019-06-24 | 749 W 50TH AVENUE, Vancouver, BC V6P 1A4 | Plumbing Permit | Residential | New | Completed | Residential - Install 2 outside sumps, no pump | NULL
PP-2019-02596 | 2019-06-24 | 1978 E 64TH AVENUE, Vancouver, BC V5P 2N1 | Plumbing Permit | Residential | New | Completed | Residential - Install 2 outside sumps, no pump | NULL
PP-2019-02598 | 2019-06-24 | 2558 VENABLES STREET, Vancouver, BC V5K 2R1 | Plumbing Permit | Residential | New | Completed | Residential - Install 2 outside sumps, no pump | NULL
EP-2019-05326 | 2019-06-21 | 1463 W 8TH AVENUE, Vancouver, BC V6H 1C9 | Electrical Permit | Commercial | New | Completed | Interim - Commercial - Scope of work: slab, underground, raceways, grounding, branch circuits. Related Main Permit: EP-2019-03826. | 1000
BP-2019-02661 | 2021-06-21 | 812 E 51ST AVENUE, Vancouver, BC V5X 1E5 | Building Permit | Building Permit (BP) | Addition / Alteration | Issued | High Density Housing / Commercial - Addition / Alteration - Interior and exterior alterations to retain, add to, and convert the existing one and a half storey One-Family Dwelling into a 3-storey Multiple Conversion Dwelling (Building 1) containing three dwelling units and to construct a two-storey Infill One-Family Dwelling with an attached 2-cars garage (Building 2) at the rear, having vehicular access from Prince Albert Street, and a surface parking space with vehicular access from the lane on this site - Project value for the Character building is $650,000. See BP-2019-02664 for infill building. ******THIS PERMIT HAS BEEN ISSUED UNDER THE REQUIREMENTS OF VBBL 2014 AND REVIEWED DURING THE COVID-19 PANDEMIC CRISIS. ******** Building Review Branch Notes: - Sch. A, D-1, Arch. B, Struct. B & Geo. B are submitted. - Entire building is to be sprinklered to NFPA 13R requirements. - Existing building is fully upgraded meeting upgrade levels of F4, S4, N4, A4 & E6. - All new windows, doors, and skylights shall conform to AAMA/WDMA/CSA101/I.S.2/A440, NAFS. | 800000
EP-2019-03064 | 2019-04-11 | 4540 ONTARIO STREET, Vancouver, BC V5V 3H3 | Electrical Permit | Residential | New | Completed | Installation / Repair - Residential - Rough wiring and completion of Security Alarm, Doorbell, cable, telephone and data wall jacks for NEW LWH | 950
BP-2019-01443 | 2019-06-26 | 1507 E 12TH AVENUE, Vancouver, BC V5N 2A2 | Building Permit | Building Permit (BP) | Addition / Alteration | Completed | Field Review - Addition / Alteration - Exterior alterations to repair the front entry stairs due to fire damage in this existing duplex building on this site. OK for field review as per Jamie Zhang, Apr.05/19 Schedule B may be required and to be determined on site. | 7500
EP-2019-03066 | 2019-04-11 | 550 BURRARD STREET, Vancouver, BC V6C 2B5 | Electrical Permit | Commercial | Tenant Improvement | Completed | Installation / Repair - Commercial - Unit#2900 25th, 26th, 27th floors Interior alterations to provide minor changes to these three floors for existing multi-floor office tenant in this existing commercial building. Demo and make safe all electrical and data Power requirements Voice Data Cabling | 14000
EP-2019-03067 | 2019-04-11 | 1195 MAINLAND STREET, Vancouver, BC V6B 5P2 | Electrical Permit | Commercial | Renovation | Completed | Installation / Repair - Commercial - Complete Security Alarm and CCTV install (note: related DB-2018-02863 completed April 11, 2019?) | 800
PP-2019-01486 | 2019-04-10 | 3505 FRASER STREET, Vancouver, BC V5V 4C5 | Plumbing Permit | Commercial | Tenant Improvement | Completed | Commercial - Plumbing fixtures for interior alterations 3505 Fraser (changed from #3503) and change of use from retail to health care office and provide first Tenant Improvement. | NULL
BP-2019-01444 | 2020-02-25 | 459 E 56TH AVENUE, Vancouver, BC V5X 1R5 | Building Permit | Building Permit (BP) | Addition / Alteration | Completed | Low Density Housing - Addition / Alteration - alteration to permit exterior and interior alterations to this existing single family dwelling on inside with lane site. Scope of work to include upper floor covered roof deck to be removed and removal of additional paved area from the site. Structural schedule B provided by: SHAMBHU N. BISWAS P. ENG 604-250-8666 BOV - Z35410 - Approved February 26.2019 Thereby granting relaxations of the Rear Yard, Floor Space Ratio (FSR), and Building Depth regulations of the RS-1 District Schedule and approved a rear sundeck (main floor) and an aluminum cover over the deck on the main floor at the rear of this existing one-family dwelling, subject to the following conditions: (1) that the Board of Variance approved the rear “Covered” sundeck on the main floor level (only) and the upper floor covered roof-deck MUST BE REMOVED in accordance with the Board’s decision on February 26th, 2019 ; and (2) that the Board of Variance approved and relaxed the Site Impermeability for the rear “Covered” sundeck on the main floor level (only) and granted a relaxation to 0.63 (or 2,220 sq. feet) of permitted impermeable area at this site. The owners MUST REMOVE additional paved area from the site and a maximum allowance of 2,220 sq. feet (Site Impermeability to 0.63) was approved in accordance with the Board’s decision on February 26th, 2019; and Scope of work to include energy and building upgrades in accordance with Article 11.2.1.4 of the 2014 Vancouver Building By-law and as required by the District Building Inspector. ALL NEW WORK TO MEET VBBL 2014. | 3000
DB-2019-02662 | 2019-12-05 | 2148 FRANKLIN STREET, Vancouver, BC | Building Permit | Development and Building Permit (DB) | Addition / Alteration | Issued | High Density Housing / Commercial - Addition / Alteration - Interior and exterior alterations to repair the fire damage, restore to multiple dwelling with 7 units and validate the rear deck at this existing 3 storey multiple dwelling building. There is a accepted generic AL on file for the existing exterior rear stairs. This project was reviewed under he 2014 VBBL | 500000
BP-2019-02663 | 2019-07-17 | 7092 KERR STREET, Vancouver, BC | Building Permit | Building Permit (BP) | Addition / Alteration | Completed | Field Review - Addition / Alteration - 7092 Kerr St - Building #4 Interior alterations to provide improvements to this existing Restaurant Class 1 tenant (A & W) at 7092 Kerr Street in this existing commercial building on this site. OK for field review per B.Marsh, June 13, 2019 Notes: 1. Building inspector to determine on site is a separate sprinkler permit is required. 2. Energy trigger chosen; L2 - Lighting - Upgrade to incorporate Automatic Lighting Shutoff (per 9.4.1.1 of ASHRAE 90.1-2016) | 100000
PP-2019-02601 | 2019-06-15 | 1636 W 69TH AVENUE, Vancouver, BC V6P 2W6 | Plumbing Permit | Residential | New | Issued | Residential - laneway house sump | NULL
SP-2019-01355 | 2019-06-19 | 4527 W 16TH AVENUE, Vancouver, BC V6R 3E8 | Sprinkler Permit | Residential | Renovation - Dwelling Unit(s) only | Completed | Residential - 7 new / relocated sprinkler for existing SFD Interior alterations to convert existing 717 SF of crawlspace into habitable area on the basement level of this existing one-family dwelling | NULL
GP-2019-01838 | 2019-06-15 | 4183 ANGUS DRIVE, Vancouver, BC V6J 4J1 | Gas Permit | Residential | New | Completed | Residential - INSTALLING & TESTING | NULL
GP-2019-01840 | 2019-06-15 | 4374 LOCARNO CRESCENT, Vancouver, BC V6R 1G3 | Gas Permit | Residential | New | Completed | Residential - INSTALLING & TESTING | NULL
PP-2019-02602 | 2019-06-24 | 5812 BERKELEY STREET, Vancouver, BC V5R 3H2 | Plumbing Permit | Residential | New | Completed | Residential - Plumbing for laneway house | NULL
EP-2019-05332 | 2019-06-20 | 236 E GEORGIA STREET, Vancouver, BC V6A 1Z7 | Electrical Permit | Commercial | Renovation | Completed | Installation / Repair - Commercial - #101- Lighting, and power for Hair Studio | 15000
DB-2019-02665 | 2019-08-27 | 970 GEORGE STREET, Vancouver, BC V1V 1V1 | Building Permit | Development and Building Permit (DB) | Addition / Alteration | Completed | Certified Professional Program - Addition / Alteration - First tenant improvements for a new manufacturing bakery and coffee roastery with ancillary retail food facility (maximum 16 seats) and office spaces at 970 George St. in this mixed-use building currently under construction. Class 2 Cooking Operation. APPROVED AS DB BY JOHN GREER JUL 15/19 | 600000
PP-2019-02604 | 2019-06-24 | 1955 E 4TH AVENUE, Vancouver, BC V5N 1K3 | Plumbing Permit | Residential | New | Completed | Residential - Plumbing Rough In, Install of fixtures | NULL
EP-2019-05333 | 2019-06-20 | 2705 LYNBROOK DRIVE, Vancouver, BC V5S 2C2 | Electrical Permit | Residential | New | Completed | Installation / Repair - Residential - PreWire Only, Alarm, Cable TV, Data, Telephone, including jacks and cover plates. | 500
EP-2019-05334 | 2019-06-20 | 1928 E 4TH AVENUE, Vancouver, BC V5N 1K2 | Electrical Permit | Residential | New | Completed | Installation / Repair - Residential - Electrical work for a new duplex building. 200 amp main service. 125 amp service for each unit. AMEND: SEPT.12/19 ADDING LOW VOLTAGE WIRING ADDING ROUGH IN SECURITY WIRING (ROUGH IN ONLY) ADDING $1000 TO TOTAL INSTALLATION VALUE PER DEI: CHAD BAPTISTE | 22000
PP-2019-02606 | 2019-06-24 | 4787 MARGUERITE STREET, Vancouver, BC | Plumbing Permit | Residential | New | Completed | Residential - Plumbing for new SFD | NULL
EP-2019-05338 | 2019-06-20 | 2369 HARRISON DRIVE, Vancouver, BC V5P 2P7 | Electrical Permit | Residential | New | Completed | Installation / Repair - Residential - CCTV, alarm, cable TV, Tel, Ethernet Finishing for new SFD | 6000
PP-2019-02608 | 2019-06-24 | 668 CITADEL PARADE #2505, Vancouver, BC V6B 1W6 | Plumbing Permit | Commercial | Renovation | Completed | Commercial - #2505 change bath tub to shower **no building work permitted** | NULL
PP-2019-02607 | 2019-06-21 | 290 E 37TH AVENUE, Vancouver, BC | Plumbing Permit | Residential | New | Completed | Residential - dwv roughin and water-piping for new SFD with SS | NULL
EP-2019-05339 | 2019-06-17 | 33 E 55TH AVENUE, Vancouver, BC V5X 1M6 | Electrical Permit | Residential | New | Expired | Temporary Power - Residential - Temporary power service for new construction of SFD with SS valid: June 17 2019 - June 16 2020 | NULL
EP-2019-05341 | 2019-06-20 | 2625 E 47TH AVENUE, Vancouver, BC V5S 1B9 | Electrical Permit | Residential | New | Completed | Installation / Repair - Residential - Wiring and installation of security alarm system, CCTV, Tel, Cable TV, Data, Intercom and door bell. | 3500
GP-2019-01842 | 2019-06-15 | 5161 TRAFALGAR STREET, Vancouver, BC V6N 1B6 | Gas Permit | Residential | Renovation | Completed | Residential - Replace existing boiler and hot water tank with high efficiency combi boiler | NULL
EP-2019-05347 | 2019-06-24 | 4490 OAK STREET, Vancouver, BC | Electrical Permit | Commercial | Renovation | Completed | Installation / Repair - Commercial - 4490 Oak St-1st floor/Building 2-BC Women's Hospital Tenant Improvement - new ultrasound suites and research space | 220000
PP-2019-02610 | 2019-06-14 | 3258 E 25TH AVENUE, Vancouver, BC V5R 1J6 | Plumbing Permit | Residential | New | Completed | Residential - Plumbing for new laneway home | NULL
EP-2019-05349 | 2019-06-21 | 1383 MARINASIDE CRESCENT #2302, Vancouver, BC V6Z 2W9 | Electrical Permit | Residential | Renovation - Dwelling Unit(s) only | Completed | Installation / Repair - Residential - Low Voltage Rough-In for the following: -Audio / Video -Controls -Communications | 15000
BP-2019-02668 | 2020-03-04 | 2644 W 10TH AVENUE, Vancouver, BC V6K 2J7 | Building Permit | Building Permit (BP) | New Building | Completed | High Density Housing / Commercial - New Building - To construct a two-storey rental One-Family Dwelling infill building with an attached one-car garage (serving the infill dwelling only), having vehicular access from the lane. ******THIS PERMIT HAS BEEN ISSUED UNDER THE REQUIREMENTS OF VBBL 2014******** Building Review Branch Notes: - Sch-A, Struct. B & Geo. B are submitted. - Entire infill building is to be sprinklered to NFPA 13D requirements. All bathrooms/ closets on the N, W & S building faces shall have to be sprinklered. - No alteration is proposed to the existing principle building (1FD + BSMT secondary suite) and existing building has not been fully upgraded. - Existing principle building is subject to full upgrade and fully sprinklered per VBBL 11.4.7. if stratification of the parcel/ buildings is contemplated in the future. - All new windows, doors, and skylights shall conform to AAMA/WDMA/CSA101/I.S.2/A440, NAFS. Rev. #1 - June 5, 2020 - C. Fong (reviewed during COVID-19) - Remove water feature. - Revise interior door (sizes & type) ID7 & ID8. - Change low height closet to storage and 42" Ht. upper guardrail to full height on second floor. - Change sizes of window (W7) and update related spatial calculations on North elevation. - Change exterior cladding on N, S & W exterior walls from Wood Shingle & Hort. Wood Siding to Hardie Plank Lap Siding or Hardie Shingles. | 450000
PP-2019-01465 | 2019-04-11 | 24 E 12TH AVENUE, Vancouver, BC V5T 2G5 | Plumbing Permit | Residential | New | Completed | Residential - new plumbing for duplex amend permit November 12 2019: Add three deck drains to permit. | NULL
GP-2019-01113 | 2019-05-07 | 1740 KITCHENER STREET, Vancouver, BC V5L 2W3 | Gas Permit | Residential | New | Completed | Residential - rough in steel piping and hook up later date | NULL
GP-2019-01446 | 2019-05-17 | 1742 KITCHENER STREET, Vancouver, BC V5L 2W3 | Gas Permit | Residential | New | Completed | Residential - install gas piping for new TFD | NULL
SP-2019-00801 | 2019-04-10 | 750 W BROADWAY, Vancouver, BC V5Z 1H1 | Sprinkler Permit | Commercial | Tenant Improvement | Completed | Commercial - To add and relocate sprinklers to make legal #1303 - 13th floor Interior alterations to provide tenant improvements for a new office tenant on the 13th floor (#1303) in this existing commercial building on this site. Scope of work: remove/construct partition walls, doors, finishes, millwork, ceiling work, electrical and sprinkler work. *****This application does not include any of the following: 1. Not more than 20 sprinklers (add, relocate, or remove), 2. hydraulic calculations, 3. change in occupancy and /or hazard classification, 4. warehouse storage arrangements, 5. mobile compact storage arrangements, 6. alternative solutions, 7. changes to the sprinkler system supply piping (e.g. valves, mains, cross-mains, branch-lines, etc.), or 8. flexible sprinkler pipe. | NULL
GP-2019-01116 | 2019-04-11 | 6282 LANARK STREET, Vancouver, BC V5P 2Y8 | Gas Permit | Residential | New | Completed | Residential - This is a new house with 5 gas fixtures. 2 Range, boiler, bb-q and fireplace. AMENDMENT: September 10, 2019 1 fireplace, 1 range and 1 BBQ - are piping only | NULL
GP-2019-01117 | 2019-04-08 | 6120 MACKENZIE STREET, Vancouver, BC V6N 1H5 | Gas Permit | Residential | Renovation | Completed | Residential - Installation of replacement furnace NOTE: No building work alteration proposed AMENDMENT: April 17, 2019 1x Hot water Heater, 40,000 BTU 1x Hot water heater, 40,000 BTU | NULL
BP-2019-01446 | 2019-05-07 | 885 W GEORGIA STREET, Vancouver, BC V6C 3E8 | Building Permit | Building Permit (BP) | Addition / Alteration | Completed | Field Review - Addition / Alteration - #1700-17th floor (full floor tenant) Interior alterations only to provide improvements to this existing General Office tenant at unit #1700 at this existing Hong Kong and Shanghai Bank commercial building. Scope of work: remove two walls and floor finishes and add one new wall to create a new boardroom and one shared work area, new and relocated glazing, new finishes, ceiling work, one relocated and one new door, electrical work. REVISION #1: To revise the renovation scope by installing a 6'-0" wide opening with two (2) pocket doors between the two (2) existing office rooms, with the boardroom scope to remain the same. Apr 30, 2019 mlh TENANT: BMO Capital Markets Real Estate Inc. (Bank of Montreal) Building Sprinklered – Building inspector to determine on site is a separate sprinkler permit is required. OK for field review as per Howie Chow, April 5, 2019. Energy upgrade: L2 - Lighting - Upgrade to incorporate Space Control systems (per 9.4.1.2 of ASHRAE 90.1 - 2010) | 21000
EP-2019-03074 | 2019-04-11 | 428 BEACH CRESCENT #1703, Vancouver, BC V6Z 3G1 | Electrical Permit | Commercial | Renovation | Completed | Installation / Repair - Commercial - #1703 Data, phone, cable, audio, video and shade wires. 3 TVs. 7 speakers | 30000
DB-2019-01448 | 2019-04-10 | 3185 GRANDVIEW HIGHWAY, Vancouver, BC V5M 2E9 | Building Permit | Development and Building Permit (DB) | Temporary Building / Structure | Expired | High Density Housing / Commercial - Temporary Building / Structure - To change the use of approximately 57 parking stalls for the installation of an approximate 3347.0 square foot tent and fencing for a temporary seasonal garden center, as an ancillary use to the existing Grocery Store site, (Superstore), for a limited period of time expiring July 31, 2019. | 20000
GP-2019-01123 | 2019-04-05 | 842 E 21ST AVENUE, Vancouver, BC V5V 1S2 | Gas Permit | Residential | Renovation | Completed | Residential - HWT | NULL
GP-2019-01124 | 2019-04-11 | 3783 QUEBEC STREET, Vancouver, BC V5V 3K5 | Gas Permit | Residential | Renovation | Completed | Residential - re and re boiler Note: No building work alteration proposed | NULL
EP-2019-05348 | 2019-06-14 | NULL | Electrical Permit | Commercial | NULL | Expired | Movie Set / Filming - MOVIE "THE MAIN EVENT" Start Date June 19th/2019 (60 days) site contact Joseph @ 250-864-3065 please email locations to csinspection.clerks@vancouver.ca | NULL
PP-2019-02616 | 2019-06-25 | 555 ABBOTT STREET #311, Vancouver, BC V6B 6B8 | Plumbing Permit | Commercial | Renovation | Completed | Commercial - Waterline to icemaker | NULL
PP-2019-02612 | 2019-06-25 | 779 W PENDER STREET, Vancouver, BC | Plumbing Permit | Commercial | Renovation | Completed | Commercial - INSTALL A KIT SINK AND A WASHROOM | NULL
DB-2019-02669 | 2020-01-13 | 845 W 17TH AVENUE, Vancouver, BC V5Z 1V3 | Building Permit | Development and Building Permit (DB) | New Building | Completed | Low Density Housing - New Building - To construct a 2 storey + cellar one-family dwelling with a secondary suite ($697,000) located in the cellar Note: This is a 2 storey building pursuant to the Zoning and Development By-Law Note: parking is provided under the laneway house permit DB-2019-02672 1- Covenant registered at the Land Title Office under CA7577436 2- No strata titling permitted 3- proposed bar sink in cellar 4- A/C unit proposed in rear yard 5- Schedule B: Jason hui P.Eng (778-319-3403) Structural & Geotechnical 4- HPO: Residential Builder- double star enterprises Ltd. Address Note: Addresses have been assigned per the approved plans, access to the secondary suite is from the west side. This access must be provided & maintained at all times and the building addresses posted to be visible from the street in accordance with the Building By-law. ******THIS PERMIT HAS BEEN ISSUED UNDER THE REQUIREMENTS OF VBBL 2014 AND THE GREEN HOMES PROGRAM********* Site investigation indicated that there was no peat present and is subject of final verification on site during construction. | 697000
BP-2019-02670 | 2019-11-19 | 845 W 17TH AVENUE, Vancouver, BC V5Z 1V3 | Building Permit | Building Permit (BP) | Demolition / Deconstruction | Completed | Low Density Housing - Demolition / Deconstruction - To demolish the existing one family dwelling building ($15,000) on this site by means of deconstruction. Demo Declaration – Metro Contracting Ltd (604)-729-1435 This permit is subject to the Green Demolition Bylaw (11023) Note: Pre-1950 recycling requirement: 75% of non-hazardous construction waste | 15000
EP-2019-03076 | 2019-04-11 | 3050 PENTICTON STREET, Vancouver, BC V5M 4W2 | Electrical Permit | Commercial | Addition | Completed | Installation / Repair - Commercial - electrical installation of new gazebo | 8500
SP-2019-00811 | 2019-04-12 | 250 W 70TH AVENUE, Vancouver, BC | Sprinkler Permit | Commercial | New | Completed | Commercial - Adding a backflow and a FDC on the East side of Building. Adding a backflow and a FDC on the West side of the Building. REFERENCE TO: PP-2019-00936 | NULL
EP-2019-03077 | 2019-04-11 | 1232 RICHARDS STREET, Vancouver, BC | Electrical Permit | Commercial | Renovation | Completed | Installation / Repair - Commercial - SECURITY AV AND DATA CABLING | 1800
EP-2019-03080 | 2019-04-11 | 3850 W 38TH AVENUE, Vancouver, BC | Electrical Permit | Residential | New | Completed | Installation / Repair - Residential - Pre-wiring and Completion for TV and Data for LWH reference: CF-2016-001206 | 180
SP-2019-00803 | 2019-04-10 | 3935 KNIGHT STREET, Vancouver, BC | Sprinkler Permit | Commercial | Renovation | Completed | Commercial - relocate existing heads in to new ceiling 3935 Knight Street Interior alterations and a change of use from Retail (shell) to Health Care Office at 3935 Knight Street on the ground floor of this mixed use building on this site. *****This application does not include any of the following: 1. Not more than 20 sprinklers (add, relocate, or remove), 2. hydraulic calculations, 3. change in occupancy and /or hazard classification, 4. warehouse storage arrangements, 5. mobile compact storage arrangements, 6. alternative solutions, 7. changes to the sprinkler system supply piping (e.g. valves, mains, cross-mains, branch-lines, etc.), or 8. flexible sprinkler pipe. | NULL
SP-2019-00804 | 2019-04-09 | 1653 W 63RD AVENUE, Vancouver, BC V6P 2H7 | Sprinkler Permit | Residential | New | Completed | Residential - Install sprinklers in LWH | NULL
SP-2019-00805 | 2019-04-09 | 1535 E 5TH AVENUE, Vancouver, BC V5N 1L6 | Sprinkler Permit | Residential | New | Completed | Residential - Install sprinklers in Duplex | NULL
BP-2019-02671 | 2019-08-14 | 845 W 17TH AVENUE, Vancouver, BC V5Z 1V3 | Building Permit | Building Permit (BP) | Salvage and Abatement | Completed | Low Density Housing - Salvage and Abatement - Salvage and abatement permit only for DB-2019-02669 and to be completed under the supervision of a registered professional. This permit does not authorize demolition, deconstruction or construction work. QP: Ramin Hamidnejad, Kinetic OHS Services, 604-401-7174, ramin@kineticohs.com | 0
DB-2019-02673 | 2019-12-18 | 2088 W 35TH AVENUE, Vancouver, BC V6M 1H9 | Building Permit | Development and Building Permit (DB) | New Building | Issued | Low Density Housing - New Building - To construct a 2 storey + cellar one-family dwelling with a secondary suite located in the basement/cellar with a detached accessory building (garage), at the rear providing 2 parking spaces, having vehicular access from the lane. Note: This is a 2 storey building pursuant to the Zoning and Development By-Law 1- Covenant registered at the Land Title Office under CA7790669 2- No strata titling permitted 3- No proposed bar sink 4- A/C unit proposed at lower floor plan and rear yard 5- Schedule B: David Ryan P.Eng (604.738.0048) Structural 6- Schedule B: Matt Kokan P.Eng (604.439.0922) Geotechnical HPO: O'Hara Holdings Inc. 778-986-3169 Address Note: 2088 W 35th Av - One Family Dwelling 2086 W 35th Av - Secondary Suite Addresses assigned per approved plans. Fire and Emergency street access to the secondary suite is from the east side. Street access must be provided and maintained at all time. The building addresses are to be posted and to be visible from the street in accordance with the Building By-law. ******THIS PERMIT HAS BEEN ISSUED UNDER THE REQUIREMENTS OF VBBL 2014 AND THE GREEN HOMES PROGRAM********* | 870000
BP-2019-02676 | 2019-07-11 | 815 W HASTINGS STREET, Vancouver, BC V6C 1B4 | Building Permit | Building Permit (BP) | Addition / Alteration | Completed | Field Review - Addition / Alteration - #205-2nd floor Interior alterations to provide tenant improvements for a new General Office use at unit #205 at this existing commercial building. Scope of work: remove and alter a portion of corridor wall and door to modify entrance, add kitchen and add new partitions to alter layout. TENANT: Arris Design Ltd. OK for field review as per Howie Chow, June 14, 2019. Energy upgrade exemption: BOMA BESt | 40000
DB-2019-02677 | 2019-07-08 | 175 E BROADWAY, Vancouver, BC V5T 1W2 | Building Permit | Development and Building Permit (DB) | Addition / Alteration | Completed | Field Review - Addition / Alteration - #610 Exterior alteration to change 1 window on the North for this existing residential dwelling suite #610 on the 6th floor in this existing multiple dwelling building on this site. Note: Okay to have Schedule D-1 and Schedule B from different professional as per P.Volpi Jun 14/19 Okay to replace window to match existing frame color as per H.Puertolas Nov09/18 Okay to waive Energy Checklist as per D.Jung May29/19 Okay for Field Review as per E.Kai Jun14/19 Letters of assurance rcvd: B Thorson 604.929.8520 N Milkovich 604.737.6061 | 5000
EP-2019-05361 | 2019-06-17 | 366 W 22ND AVENUE, Vancouver, BC V5Y 2G4 | Electrical Permit | Residential | New | Expired | Temporary Power - Residential - Renewing temporary electrical permit that is about to expire for a Residential new build. EP-2018-04899 Valid: June 13 2019 to June 12 2020 | NULL
PP-2019-02614 | 2019-07-02 | 438 HELMCKEN STREET, Vancouver, BC V6B 6E9 | Plumbing Permit | Commercial | Renovation | Completed | Commercial - one dish washer, one sink and one mop sink | NULL
GP-2019-01850 | 2019-06-15 | 1157 E 13TH AVENUE, Vancouver, BC V5T 2M2 | Gas Permit | Residential | Renovation | Completed | Residential - re. & re. Furnace | NULL
PP-2019-02615 | 2019-06-25 | 1701 W 4TH AVENUE, Vancouver, BC | Plumbing Permit | Commercial | Tenant Improvement | Completed | Commercial - Plumbing fixtures sinks drains etc | NULL
GP-2019-01844 | 2019-06-14 | 3586 FRANKLIN STREET, Vancouver, BC V5K 1Y5 | Gas Permit | Residential | Renovation | Completed | Residential - Related to SSP :IA411886 * Mandatory Gas Requirements: GA Item #1 Note: 1) Secondary Suite - SS95 (1st) Letter dated March 20, 2015 2) Secondary Suite - Upgrading Letter dated June 17, 2015 3) Secondary Suite - Reminder Letter dated October 11, 2017 4) new ownership: April 3, 2018 5) Secondary Suite - Reminder Letter (new owners) dated January 4, 2019 | NULL
EP-2019-03083 | 2019-04-11 | 3037 E 45TH AVENUE, Vancouver, BC V1V 1V1 | Electrical Permit | Residential | New | Completed | Installation / Repair - Residential - New SFD with SSP electrical service and finishing | 18000
PP-2019-01471 | 2019-04-10 | 5940 ARLINGTON STREET, Vancouver, BC V5R 4N3 | Plumbing Permit | Residential | New | Completed | Residential - To install new plumbing fixtures | NULL
EP-2019-03086 | 2019-04-23 | 6858 EAST BOULEVARD, Vancouver, BC V6P 5R3 | Electrical Permit | Residential | New | Completed | Installation / Repair - Residential - wiring for NEW laneway house Main Service: 200A Main house: 125A LWH: 100A | 8000
PP-2019-01474 | 2019-04-10 | 1072 E 57TH AVENUE, Vancouver, BC V5X 1T6 | Plumbing Permit | Residential | New | Cancelled | Residential - new installation | NULL
GP-2019-01127 | 2019-04-11 | 5861 MARGUERITE STREET, Vancouver, BC V6M 3K7 | Gas Permit | Residential | New | Completed | Residential - INSTALLING & TESTING | NULL
GP-2019-01129 | 2019-04-11 | 3165 E 45TH AVENUE, Vancouver, BC V5R 3E2 | Gas Permit | Residential | New | Completed | Residential - INSTALLING & TESTING | NULL
GP-2019-01130 | 2019-04-11 | 1351 LAURIER AVENUE, Vancouver, BC V6H 1Y9 | Gas Permit | Residential | New | Completed | Residential - INSTALLING & TESTING AMEND: APRIL 30/10 ADD GAS COOK TOP THE BTU FOR THIS WILL BE 60600 IN WOK KITCHEN AMEND: JUNE 11/19 We need to add a cook top install at wok kitchen. 80000 BTU tested and no leaks | NULL
EP-2019-03133 | 2019-04-12 | 7838 JASPER CRESCENT, Vancouver, BC V5P 3S9 | Electrical Permit | Residential | Addition | Completed | Installation / Repair - Residential - Main Service connection relocated | 2500
PP-2019-01476 | 2019-04-10 | 6711 BEECHWOOD STREET, Vancouver, BC V6P 5V1 | Plumbing Permit | Residential | Renovation - Dwelling Unit(s) only | Completed | Residential - Relayout of bathroom and add more fixtures | NULL
BP-2019-02678 | 2019-09-13 | 2616 E HASTINGS STREET, Vancouver, BC | Building Permit | Building Permit (BP) | Addition / Alteration | Completed | High Density Housing / Commercial - Addition / Alteration - Building Permit for DP-2018-00875 To change the use from retail limited food to restaurant in this existing commercial building for a limited period of time expiring January 8, 2021 unless extended in writing by the Director of Planning. Total number of seats is 54(inside 18, solarium 36) and number of staff is 3. Note: Application is reviewed under VBBL 2014. | 25000
EP-2019-05369 | 2019-06-25 | 3139 W 16TH AVENUE, Vancouver, BC V6K 3C9 | Electrical Permit | Residential | New | Completed | Installation / Repair - Residential - Install 200A,24V main service. Three meter for main house and secondary suite, and lane house. Pull wires for lights and plugs;Range;and dryers.and finish. Low voltage wires for cameras and security. Install ground cables for panel. ************ Amend: March 25, 2020: There is a car changer in laneway house. The calculate load is 20151 W, which is 83.7A 240V. So we used 100A 240V breaker panel which will make 84A . -main service 200A, main building 100Apanel,basement 60Apanel,and laneway house 100A panel | 18000
PP-2019-02617 | 2019-06-24 | 885 W BROADWAY, Vancouver, BC | Plumbing Permit | Commercial | Renovation | Completed | Commercial - adding 2 hub drains and IBP AMENDMENT: July 04, 2019 Removed the 2 hub drains in the permit and added 2 hand sinks | NULL
PP-2019-02620 | 2019-06-14 | 822 W 59TH AVENUE, Vancouver, BC V6P 1X7 | Plumbing Permit | Residential | New | Completed | Residential - Installation of 1 outside sump no pump | NULL
EP-2019-05355 | 2019-06-21 | 190 E 4TH AVENUE, Vancouver, BC V1V 1V1 | Electrical Permit | Commercial | Addition | Cancelled | Installation / Repair - Commercial - Extra law voltage, instal security syten, install CCTV Cameras | 1211
EP-2019-05354 | 2019-06-21 | 877 E HASTINGS STREET, Vancouver, BC V6A 3Y1 | Electrical Permit | Commercial | Addition | Completed | Installation / Repair - Commercial - Installation of ULC fire monitoring equipment (F/A dialer) for fire panel on site | 734.65
EP-2019-03089 | 2019-04-08 | 596 E 61ST AVENUE, Vancouver, BC V5X 2B9 | Electrical Permit | Residential | New | Expired | Temporary Power - Residential - Temp Power Pole Valid April 08/2019 to April 07/2020 DB – NOT ISSUED: Work authorized by this permit is for placement of a temporary power pole only and does not authorize any site construction and/or excavation. A separate Building Permit will be required prior to commencement of any other work on this site. | NULL
EP-2019-03090 | 2019-04-08 | 560 W 19TH AVENUE, Vancouver, BC V5Z 1W6 | Electrical Permit | Residential | New | Expired | Temporary Power - Residential - Temp Power Pole Valid April 08/2019 til April 07/2020 | NULL
EP-2019-03092 | 2019-04-15 | 1005 JERVIS STREET, Vancouver, BC V6E 3T1 | Electrical Permit | Residential | Renovation | Completed | Installation / Repair - Residential - #506 replacing the panel and add kitchen plugs | 930
EP-2019-03094 | 2019-04-15 | 1234 ROBSON STREET, Vancouver, BC | Electrical Permit | Commercial | Renovation | Completed | Installation / Repair - Commercial - Restaurant renovations installation of lights, receptacles, exit sign and emergency lights | 6000
EP-2019-03097 | 2019-04-12 | 1005 JERVIS STREET, Vancouver, BC V6E 3T1 | Electrical Permit | Commercial | Renovation | Completed | Installation / Repair - Commercial - Replace the panel and add kitchen plugs ***** AMEND: April: 15th: UNIT SHOULD BE #501 and corrected BP-2019-00011 | 980
EP-2019-03103 | 2019-04-12 | 4788 LANARK STREET, Vancouver, BC V5N 3R8 | Electrical Permit | Residential | Renovation | Completed | Installation / Repair - Residential - Upgrade and relocation of existing main service upgrade to 200A duplex meter base - relocate from main house to new construction laneway house upgrade underground feeder to main house Building 1 (existing) 4788 Lanark St - Principal Dwelling Building 2 1433 E 32nd Av - Laneway House (1.5 storey) | 500
EP-2019-03104 | 2019-04-12 | 5505 LANARK STREET, Vancouver, BC V5P 2Y2 | Electrical Permit | Residential | New | Completed | Installation / Repair - Residential - New construction SFD w/ suite 200A duplex meter base 120/240 service electrical rough-wire and finishing electrical low voltage rough-in 125A Main House switch Amendment: August 14, 2019 Correction: Not Duplex meter base but triplex meter base 120/240 service and single phase 3 wire. | 18000
BP-2019-02680 | 2019-11-27 | 25 N KOOTENAY STREET, Vancouver, BC V5K 3P8 | Building Permit | Building Permit (BP) | Demolition / Deconstruction | Completed | Low Density Housing - Demolition / Deconstruction - DEMOLITION BY DECONSTRUCTION Demolition – Pre 1950’s To demolish the existing one family dwelling building ($15,000) on this site by means of deconstruction. This permit is subject to the Green Demolition Bylaw (11023) Pre-1950 Green Demolition Conditions Apply 75% Recycling Rate of Building Materials Required Note: Demo Declaration by Deconstruction – On Time Excavating & Demolition Ltd. (Ciagan McLain) (604)-613-0007 | 15000
BP-2019-02682 | 2019-08-29 | 25 N KOOTENAY STREET, Vancouver, BC V5K 3P8 | Building Permit | Building Permit (BP) | Salvage and Abatement | Completed | Low Density Housing - Salvage and Abatement - SALVAGE AND ABATEMENT PERMIT Salvage and Abatement Permit only for Building permit: DB-2019-02679 and to be completed under the supervision of a registered professional. This permit does not authorize demolition, deconstruction or construction work. QP: EPOCH Environmental Consulting Ltd. (Adrian Lee) Demolition permit: BP-2019-02680 | 0
GP-2019-01845 | 2019-06-15 | 4335 ATLIN STREET, Vancouver, BC V5R 2C1 | Gas Permit | Residential | Renovation | Completed | Residential - install 2 natural gas direct vent fireplace inserts | NULL
GP-2019-01851 | 2019-06-15 | 2426 W 18TH AVENUE, Vancouver, BC V6L 1B1 | Gas Permit | Residential | Renovation | Completed | Residential - re. & re. Water Heater Tankless | NULL
EP-2019-05362 | 2019-06-28 | 265 E PENDER STREET, Vancouver, BC | Electrical Permit | Commercial | Renovation | Issued | Installation / Repair - Commercial - Installation of new 347/600 volt underground service with transformers to re-connect existing services. This work is part of BC Hydro “H” frame elimination project in Chinatown area. | 38000
EP-2019-05359 | 2019-06-14 | LUMBERMAN'S ARCH - 3250 STANLEY PARK DRIVE, Vancouver, BC | Electrical Permit | Commercial | NULL | Expired | Special Event - Provide 170kw generator fed electrical distribution for special event "Partnership Walk" ***One day only June 16th, 2019 NOTE: NO GROUND DISTURBANCE - any ground disturbance may be in contravention to the Heritage Conservation Act and will require appropriate permits and clearances from the Provincial Archeology Branch, First Nations and the City of Vancouver. | NULL
PP-2019-01479 | 2019-04-10 | 3556 MOSCROP STREET, Vancouver, BC V5R 5N8 | Plumbing Permit | Residential | New | Completed | Residential - sanitary and storm connection with one sump | NULL
EP-2019-03110 | 2019-04-16 | 1905 W 4TH AVENUE, Vancouver, BC V6J 1M7 | Electrical Permit | Commercial | Renovation | Completed | Installation / Repair - Commercial - Demolition of a existing Restaurant. Brach/appliance circuits | 800
EP-2019-03112 | 2019-04-16 | 3350 ASH STREET, Vancouver, BC V5Z 3E4 | Electrical Permit | Residential | New | Completed | Installation / Repair - Residential - Wiring of Laneway House Main service: 200 Amps Main house: 100 Amps Laneway house: 125 Amps | 9000
EP-2019-03113 | 2019-04-12 | 5199 CULLODEN STREET, Vancouver, BC V5W 3R5 | Electrical Permit | Residential | New | Completed | Installation / Repair - Residential - New Laneway house Main service 200 Amps House 125 amps Laneway 70 amps | 10000
EP-2019-03115 | 2019-04-12 | 2469 W 34TH AVENUE, Vancouver, BC V6M 1G8 | Electrical Permit | Residential | Addition | Completed | Installation / Repair - Residential - Taking over existing security system, installing complete New Rogers security system. | 250
EP-2019-03117 | 2019-04-08 | 1317 PARK DRIVE, Vancouver, BC V6P 2K2 | Electrical Permit | Residential | New | Expired | Temporary Power - Residential - Temp Power Pole Valid April 08/2019 til April 07/2020 DB not issued Work authorized by this permit is for placement of a temporary power pole only and does not authorize any site construction and/or excavation. A separate Building Permit will be required prior to commencement of any other work on this site. | NULL
PP-2019-01483 | 2019-04-12 | 1005 JERVIS STREET, Vancouver, BC V6E 3T1 | Plumbing Permit | Commercial | Renovation | Completed | Commercial - #506 Rough in of new bath and shower diverter valve. Rough in bathtub waste and overflow, installation of new bathtub. Kitchen and bathroom groups finishes. | NULL
GP-2019-01846 | 2019-06-15 | 1398 LABURNUM STREET, Vancouver, BC V6J 3W3 | Gas Permit | Residential | Renovation | Cancelled | Residential - NEW GAS FIREPLACE WITH VENT AND HOOK UP | NULL
EP-2019-05363 | 2019-06-14 | 1046 GRANVILLE STREET, Vancouver, BC V6Z 1L5 | Electrical Permit | Commercial | Addition | Completed | Installation / Repair - Commercial - Add Exit sign to roof top exit escape | 500
PP-2019-02619 | 2019-06-21 | 566 E 62ND AVENUE, Vancouver, BC V5X 2G4 | Plumbing Permit | Residential | New | Completed | Residential - 2 sumps no pump | NULL
BP-2019-02684 | 2019-07-17 | 1755 HARO STREET, Vancouver, BC V6G 1H2 | Building Permit | Building Permit (BP) | Addition / Alteration | Completed | Field Review - Addition / Alteration - #407, #903 Interior alterations only to provide upgrades to the existing kitchen and bathroom upgrades at residential dwelling unit #407 and #903 at this existing Peter Manor Multiple Dwelling building. OK for field review as per Dave Holbrook, June 14, 2019. Energy checklist is exempted per Saul Schwebs. | 60000
BP-2019-02685 | 2019-07-10 | 1755 HARO STREET, Vancouver, BC V6G 1H2 | Building Permit | Building Permit (BP) | Addition / Alteration | Completed | Field Review - Addition / Alteration - Interior alterations only to provide upgrades to the lobby of this existing Peter Manor Multiple Dwelling building. OK for field review as per Howie Chow, June 14, 2019. Energy checklist is exempted per Saul Schwebs. | 150000
BP-2019-02686 | 2019-07-18 | 2050 COMOX STREET #503, Vancouver, BC V6G 1R8 | Building Permit | Building Permit (BP) | Addition / Alteration | Completed | Field Review - Addition / Alteration - #503 - Interior alterations to renovate dwelling unit #503 on the fifth floor of this existing multiple dwelling building on this site. Scope of work to include: Removing a non-load bearing wall in the kitchen to create a large open island. Update all cabinets, fixtures and appliances throughout kitchen. Remove and replace fixtures in both bathrooms and update the tile and paint. NO Drywall removal permitted between suites (on fire rated wall), DBI to confirm on site should a fire rated wall spec need to be provided. Some patching required on NON fire rated walls. OK for field review per A.Campbell - June. 12. 2019 Note: Energy trigger chosen; L2 - Appliances - Upgrade to an Energuide/Energy Star appliance (fridge; dishwasher) | 130000
SP-2019-01358 | 2019-06-19 | 3148 E 62ND AVENUE, Vancouver, BC V5S 2G5 | Sprinkler Permit | Residential | New | Completed | Residential - new sprinkler system for new SFD with Secondary suite | NULL
GP-2019-01852 | 2019-06-15 | 3969 W 20TH AVENUE, Vancouver, BC V6S 1G3 | Gas Permit | Residential | New | Completed | Residential - New gas for residence | NULL
BP-2019-02692 | 2019-08-09 | 319 E 7TH AVENUE #306, Vancouver, BC V5T 1M9 | Building Permit | Building Permit (BP) | Addition / Alteration | Completed | Field Review - Addition / Alteration - #306 Interior alterations to provide residential improvements to unit #306 on the 3rd floor of this existing multiple dwelling building on site. Scope of work includes : validate partition walls and doors removal, validate new partition walls and doors, washroom and kitchen update, and electrical and plumbing work. OK for field review as per C.Yue on June 14/19 Selected Energy Upgrade: L2 - Appliances - Upgrade to an Energuide/Energy Star appliance (fridge; dishwasher) NOTE: Building not sprinklered – No sprinkler inspection or permit required. | 25000
BP-2019-02693 | 2019-07-17 | 1408 STRATHMORE MEWS, Vancouver, BC V6Z 3A9 | Building Permit | Building Permit (BP) | Addition / Alteration | Completed | Field Review - Addition / Alteration - Interior alterations to provide improvements to the existing 'Spa area' on the ground floor of this existing residential building on this site. Scope of work is to create a universal washroom. OK for field review as per S.Yu June 14, 2019 Letters of assurance rcvd R Bradbury 604.731.7227 KS Jatana 604.210.0021 N Patel 604.210.0021 L2 - Lighting - Upgrade to incorporate Space Control systems (per 9.4.1.2 of ASHRAE 90.1 - 2010) | 9000
PP-2019-02710 | 2019-06-26 | 3946 W 30TH AVENUE, Vancouver, BC V6S 1X3 | Plumbing Permit | Residential | New | Completed | Residential - All plumbing for new house only | NULL
GP-2019-01854 | 2019-06-15 | 2550 COURTENAY STREET, Vancouver, BC V6R 3X3 | Gas Permit | Residential | New | Completed | Residential - Installing & Testing | NULL
BP-2019-01450 | 2019-05-03 | 1788 W BROADWAY #902, Vancouver, BC V6J 1Y1 | Building Permit | Building Permit (BP) | Addition / Alteration | Completed | Field Review - Addition / Alteration - #902 - 9th floor Interior alterations to provide improvements on the 9th floor (#902) of this existing General Office tenant space of this existing commercial building on site. TENANT: JDM Group OK for field review as per S. Yu on April 8, 2019 Building Sprinklered – Building inspector to determine on site is a separate sprinkler permit is required Energy upgrade: L2 - Lighting - Upgrade to incorporate Space Control systems (per 9.4.1.2 of ASHRAE 90.1 - 2010) | 50000
BP-2019-01451 | 2019-07-26 | 1166 ALBERNI STREET, Vancouver, BC V6E 3Z3 | Building Permit | Building Permit (BP) | Addition / Alteration | Completed | High Density Housing / Commercial - Addition / Alteration - Interior alterations to provide tenant improvements to #250 for a new office tenant at the 2nd level of this existing commercial building. BRB Notes: - AL-2019-00139 accepted for combustible interior wall finishes. - Minor renovation, level of upgrade required as per VBBL 2014: (F1, S2, N1, A2, E2) - Energy upgrade selected: L2 - Lighting - Upgrade to incorporate Automatic Lighting Shutoff (per 9.4.1.1 of ASHRAE 90.1-2010) - Letters of assurance submitted: Sch A (Arch): David Dove, MAIBC. 604.484.1552 Sch B (Arch): David Dove, MAIBC. 604.484.1552 Sch B (Mech, Plumb): S.W. Louie, PEng. 604.687.1821 Sch B (Elect): K.W. Quan, PEng. 604.687.1821 - Reviewed under VBBL 2014 BRB REVISION #1, (October 16, 2019, Adessa.M): - Add new ERV unit, penetrating through roof. - Schedule D-1 submitted, David Dove, MAIBC. 604.484.1552 - New sheet A32.01 added. | 910000
EP-2019-03128 | 2019-04-16 | 666 BURRARD STREET, Vancouver, BC V6C 2X8 | Electrical Permit | Commercial | Tenant Improvement | Completed | Installation / Repair - Commercial - relocation of an existing electrical panel and receptacles. No building alterations. NO BP On the 15th floor, an existing panel is being relocated from the IT BUILD room (1508) TO the STUDY room (1501) | 3100
EP-2019-03124 | 2019-04-08 | 4188 YEW STREET, Vancouver, BC V1V 1V1 | Electrical Permit | Commercial | New | Completed | Interim - Commercial - Scope of work: slab, underground, raceways, grounding, branch circuits. Service connection to BC Hydro is not permitted under this permit. See P.Eng. Letter for scope of work filed under Documents tab. Related Main Permit: EP-2018-03414. Block A | 1000
BP-2019-01453 | 2019-05-08 | 3578 W 23RD AVENUE, Vancouver, BC V6S 1K5 | Building Permit | Building Permit (BP) | Addition / Alteration | Completed | Enquiry Centre - Addition / Alteration - Exterior alterations to repair the exterior walls of the detached accessory building (garage) of this existing 2 storey + basement one-family dwelling with secondary suite and detached accessory building (garage) on site. Letter of Assurance submitted by: Schedule OK for SIPS as per C.Yue on Apr 8/19 | 23000
DB-2019-01454 | 2019-04-29 | 515 W 10TH AVENUE, Vancouver, BC V5Z 4A8 | Building Permit | Development and Building Permit (DB) | Addition / Alteration | Completed | Field Review - Addition / Alteration - To permit interior and exterior alterations to this existing office building. Scope of work to include: Replacing existing once through cooling heat pumps in the Level 2,3, and 4 electrical rooms with split DX cooling units and air-cooled condenser. OK For Field Review as per A.Campbell & B.Marsh - April.8.2019 DBI to determine if Schedule D-1 required prior to final Voluntary Upgrade Proposed. | 120000
DB-2019-01455 | 2019-08-22 | PARKS BOARD BLDG - 2099 BEACH AVENUE, Vancouver, BC | Building Permit | Development and Building Permit (DB) | Addition / Alteration | Issued | Field Review - Addition / Alteration - To permit exterior alterations to provide tenant improvements to this existing building in Stanley Park. Scope of work to include: Replacing the existing once through cooling system for the air handling unit cooling coil with a split DX cooling coil and air cooled condenser. OK For Field Review as per A.Campbell & B.Marsh - April.8.2019 DBI to determine if Schedule D-1 required prior to final Voluntary Upgrade Proposed. | 60000
EP-2019-03126 | 2019-04-12 | 1095 W PENDER STREET, Vancouver, BC V6E 2M6 | Electrical Permit | Commercial | Tenant Improvement | Completed | Installation / Repair - Commercial - #1400 Install power / data wiring relocate lights Install occupancy sensors Relocate exit sign | 27600
PP-2019-01485 | 2019-04-30 | 1005 JERVIS STREET, Vancouver, BC V6E 3T1 | Plumbing Permit | Commercial | Renovation - Dwelling Unit(s) only | Completed | Commercial - #1004 ONLY Rough in new bath and shower diverter valve. Rough in new waste and overflow drain. Installation of new bathtub. | NULL
EP-2019-03131 | 2019-04-17 | 1050 W PENDER STREET, Vancouver, BC V6E 3S7 | Electrical Permit | Commercial | Tenant Improvement | Completed | Installation / Repair - Commercial - #970- 9th floor electrical wiring relocating electrical outlets and panel | 5000
BP-2019-01458 | 2019-05-03 | 1854 W 1ST AVENUE #2, Vancouver, BC V6J 1G5 | Building Permit | Building Permit (BP) | Addition / Alteration | Completed | Field Review - Addition / Alteration - Unit #2 - 1854 W 1St Ave To provide interior alterations and a change of use of approximately 1,044sf from beauty and wellness centre to health care office for new health care office tenant in this existing building. Scope of work: expand treatment room #1, new filing closet, new lighting. Ok for Field Review as per Shelley Dugaro L2 - Lighting - Upgrade to incorporate Automatic Lighting Shutoff (per 9.4.1.1 of ASHRAE 90.1 - 2010) Processed through CRC | 40000
EP-2019-03134 | 2019-04-12 | 1090 W GEORGIA STREET, Vancouver, BC V6E 3V7 | Electrical Permit | Commercial | Tenant Improvement | Completed | Installation / Repair - Commercial - #950 Re&Re power, existing lighting, existing panel | 6500
DB-2019-01460 | 2019-09-26 | NULL | Building Permit | Development and Building Permit (DB) | New Building | Completed | Low Density Housing - New Building - To construct a two-storey two-family dwelling with a detached accessory building (garage) at the rear providing 2 parking spaces, having vehicular access from the lane. Note: This is a 2 storey building pursuant to the Zoning and Development By-Law 1. A/C units proposed at rear yard and crawl space 2. No Bar sink proposed 3. Schedule B: Jason Hui P.Eng (778.319.3403) Structural & Geotechnical Address Note: 3203 E 29th Av - east side basement, 1st & 2nd Level 4488 Windermere St - west side basement, 1st & 2nd Level Addresses assigned per the approved plans in compliance with Fire and Emergency street access. Street access must be provided & maintained at all times and the building addresses posted to be visible from the street in accordance with the Building By-law prior to Final Inspection. ******THIS PERMIT HAS BEEN ISSUED UNDER THE REQUIREMENTS OF VBBL 2014 AND THE GREEN HOMES PROGRAM****** | 804000
BP-2019-01461 | 2019-07-25 | 3203 E 29TH AVENUE, Vancouver, BC V5R 1W4 | Building Permit | Building Permit (BP) | Demolition / Deconstruction | Completed | Low Density Housing - Demolition / Deconstruction - To demolish the existing one family dwelling building ($15,000) on this site by means of deconstruction. Demo Declaration – East West Excavating LTS. This permit is subject to the Green Demolition Bylaw (11023) Note: Pre-1950 recycling requirement: 75% of non-hazardous construction waste | 15000
BP-2019-01462 | 2019-05-22 | 3203 E 29TH AVENUE, Vancouver, BC V5R 1W4 | Building Permit | Building Permit (BP) | Salvage and Abatement | Completed | Low Density Housing - Salvage and Abatement - Note: This is a Salvage and Abatement permit only and does not authorize any demolition or deconstruction work on the house. Once you have completed your salvage and Abatement send the report to enviro.report@vancouver.ca Once your project has been completed by the assigned Project Coordinator they will contact you with further instructions. For Building Permit DB-2019-01462 For Deconstruction permit BP-2019-01461 (75%) QP: Peter R. Van Bakel, CRM, CRSP, BCQP Consultants Inc. | 0
EP-2019-03135 | 2019-04-12 | 2302 W 4TH AVENUE, Vancouver, BC V6K 1P1 | Electrical Permit | Commercial | Addition | Completed | Installation / Repair - Commercial - Installation of a security alarm system | 13570
EP-2019-03136 | 2019-04-12 | 865 W BROADWAY, Vancouver, BC V5Z 1J9 | Electrical Permit | Commercial | Addition | Completed | Installation / Repair - Commercial - Installation of a security alarm system | 13878
EP-2019-03137 | 2019-04-11 | 327 PRIOR STREET, Vancouver, BC V6A 2G2 | Electrical Permit | Residential | Renovation - Dwelling Unit(s) only | Completed | Installation / Repair - Residential - Repairs to house wiring caused by fire damage | 3000
EP-2019-03138 | 2019-05-13 | 1346 W 11TH AVENUE, Vancouver, BC V6H 1K8 | Electrical Permit | Commercial | Renovation | Completed | Installation / Repair - Commercial - Replacing faulty fire alarm panel. Single zone, no wiring. NOTE: No building work alteration proposed | 1250
PP-2019-01492 | 2019-04-11 | 2369 W 6TH AVENUE, Vancouver, BC V6K 1W1 | Plumbing Permit | Residential | Renovation | Completed | Residential - plumbing for renovation | NULL
EP-2019-03140 | 2019-04-12 | 1869 SW MARINE DRIVE, Vancouver, BC V6P 6B3 | Electrical Permit | Residential | Renovation | Cancelled | Installation / Repair - Residential - Supply & install new 200 AMP overhead service (replacing old 100 AMP service. Add GFI protection for 8x knob & tube circuits/breakers. | 5000
EP-2019-03139 | 2019-04-12 | 290 W 3RD AVENUE, Vancouver, BC V5Y 1G1 | Electrical Permit | Commercial | Addition | Completed | Installation / Repair - Commercial - Installation of security alarm & access control systems NOTE: No building work alteration proposed | 8618
EP-2019-03141 | 2019-04-12 | 1105 ROBSON STREET, Vancouver, BC | Electrical Permit | Commercial | Addition | Completed | Installation / Repair - Commercial - Unit 120 - Upgrade to existing security alarm system NOTE: No building work alteration proposed | 2505
EP-2019-03143 | 2019-04-12 | 2510 E HASTINGS STREET, Vancouver, BC V5K 1Z3 | Electrical Permit | Commercial | Addition | Cancelled | Installation / Repair - Commercial - Upgrade to existing security alarm system | 7512
PP-2019-01494 | 2019-05-01 | 1111 W GEORGIA STREET, Vancouver, BC V6E 4M3 | Plumbing Permit | Commercial | Tenant Improvement | Completed | Commercial - #700 Plumbing fixtures ********** AMEND: June 28th: Please add 1 kitchen sink, 1 hot water tank and 1 inside backflow. | NULL
PP-2019-01495 | 2019-05-01 | 1111 W GEORGIA STREET, Vancouver, BC V6E 4M3 | Plumbing Permit | Commercial | Tenant Improvement | Completed | Commercial - #800 plumbing fixtures | NULL
EP-2019-03147 | 2019-04-16 | 128 W PENDER STREET, Vancouver, BC V6B 1R8 | Electrical Permit | Commercial | Tenant Improvement | Completed | Installation / Repair - Commercial - New power upgrades for the roof. To supply and install 1 new W/P rated breaker with enclosure on the 9th floor. To supply and install 1 new 75 KVA 3R Transformer on the roof of the 9th floor. To supply and install 1 new 42 circuit panel X on the 9th floor c/w all associated breakers. To supply and install new 100 amp feeder from the 9th floor panel X to Roof Panel X1. To supply and install 1 new 100 amp 30 circuit panel X1 located in the elevator machine room on the roof. To supply and install 3 new crostor fixtures on the hoarding at the base of the scaffolding. To re and re the hoist receptacle to panel X. To remove the temporary receptacle from Panel H and install in Panel X1. NOTE: No building work alteration proposed | 17762.5
PP-2019-01498 | 2019-04-11 | 7613 YUKON STREET, Vancouver, BC V5X 2Y4 | Plumbing Permit | Commercial | New | Completed | Commercial - Building 4 (South/West) Plumbing Permit forTo construct a 4 storey multiple dwelling building (SW building) containing 7 units. (2 single storey units on first level and 5 three storey units above). | NULL
DB-2019-01466 | 2019-04-26 | 1055 CANADA PLACE, Vancouver, BC V6C 0C3 | Building Permit | Development and Building Permit (DB) | Addition / Alteration | Completed | Field Review - Addition / Alteration - #36 Interior alteration only and a change of use to approximately 696.89 sq.ft. at the southeast portion of this existing Neighbourhood Public House dba. Mahony & Sons Public House which is to provide an ancillary Retail Limited Food Store dba. Uno Gelato at this existing Canada Place and Convention Centre site. Note: A separate minor amendment to reduce the existing outdoor patio is required to DE417057, which DB-2019-01466 would now be related to DP-2019-00299. Letters of assurance rcvd Andrew Terrett 604.736.3730 (schedule A) Letters of assurance rcvd Andrew Terrett 604.736.3730 (architectural) Letters of assurance rcvd David Pankratz 604.372.3273 (mechanical and plumbing) Letters of assurance rcvd Sher Singh Deo, Eng. L. 604.946.7680 (electrical) Energy Upgrade Selected: L2 - HVAC - Clean and balance all air systems (per 6.7.2.3.2 of ASHRAE 90.1-2010) OK for field review as per Rob Rattray, April 8, 2019. | 100000
PP-2019-01500 | 2019-04-11 | 7627 YUKON STREET, Vancouver, BC V5X 2Y4 | Plumbing Permit | Commercial | New | Completed | Commercial - BUILDING 2 (South/East) Plumbing Permit for BP-2019-00103 To construct a 4 storey multiple dwelling building (SE building) containing 8 units. (3 single storey units on first level and 5 three storey units above). | NULL
PP-2019-01503 | 2019-04-11 | 808 E 28TH AVENUE, Vancouver, BC V5V 2N8 | Plumbing Permit | Residential | New | Completed | Residential - new plumbing installation ********* AMEND: July 17th -Add the following in Basement: 1 Inside Sump in basement Rough in only for kitchen sink, no installation | NULL
PP-2019-01505 | 2019-04-11 | 3415 W 1ST AVENUE, Vancouver, BC V6R 1G6 | Plumbing Permit | Residential | Renovation | Completed | Residential - Plumbing Work for renovation | NULL
PP-2019-01506 | 2019-04-11 | 61 E 23RD AVENUE #4, Vancouver, BC V5V 1W8 | Plumbing Permit | Residential | Renovation | Completed | Residential - #4- rough in plumbing for a bathroom and laundry and re do the plumbing on a kitchen | NULL
EP-2019-03151 | 2019-04-12 | 2561 TRIUMPH STREET, Vancouver, BC V5K 1S7 | Electrical Permit | Residential | Renovation - Dwelling Unit(s) only | Completed | Installation / Repair - Residential - Remove kitchen range and hood fan on the 3rd storey Mandatory Electrical work only CF-2019-001107 | 400
EP-2019-03156 | 2019-04-12 | 3572 MOSCROP STREET, Vancouver, BC V5R 5N8 | Electrical Permit | Residential | Renovation | Completed | Installation / Repair - Residential - repairs according to LETTER : CF-2018-015814 Mandatory Electrical work only | 1500
EP-2019-03175 | 2019-11-28 | 3355 FLAGSTAFF PLACE, Vancouver, BC V5S 4K9 | Electrical Permit | Residential | New | Completed | Installation / Repair - Residential - Install breaker and hardwire a level 2 charge point home charger. This job has strata approval and a load calculation has been done. | 500
EP-2019-03153 | 2019-04-09 | 310 N PENTICTON STREET, Vancouver, BC V5K 3L6 | Electrical Permit | Residential | New | Expired | Temporary Power - Residential - Temp Power Pole Valid April 09/2019 til April 08/2020 | NULL
BP-2019-01467 | 2019-06-03 | 1701 W 4TH AVENUE, Vancouver, BC | Building Permit | Building Permit (BP) | Addition / Alteration | Completed | Field Review - Addition / Alteration - Interior alterations and a change of use from Retail Store to provide tenant improvements for a new Beauty and Wellness Centre use at 1701 W. 4th Avenue at this existing mixed-use commercial and residential building. OK for field review as per Howie Chow, April 8, 2019. Selected Energy Upgrade: L2 - Lighting - Upgrade all Automatic Daylighting Controls for Toplighting (per 9.4.1.5 of ASHRAE 90.1 - 2010) | 10000
SP-2019-00815 | 2019-04-23 | 739 E 38TH AVENUE, Vancouver, BC V5W 1H9 | Sprinkler Permit | Residential | New | Completed | Residential - fire sprinkler system FOR NEW LWH To construct a 1 storey laneway house building with an open parking pad, providing 1 parking space, having vehicular access from the lane. AMENDMENT: April 23, 2019 Add Dual Check Valve | NULL
EP-2019-05371 | 2019-06-24 | 2137 E 28TH AVENUE, Vancouver, BC V5N 2Y1 | Electrical Permit | Residential | New | Completed | Installation / Repair - Residential - Security Alarm, Camera Security, TV/Tel./Data Wiring, Vacuum System And Doorbell. | 3000
PP-2019-02623 | 2019-06-25 | 3263 WAVERLEY AVENUE, Vancouver, BC V5S 1G1 | Plumbing Permit | Residential | New | Completed | Residential - fixtures in a new 1FD with a secondary suite | NULL
EP-2019-05378 | 2019-06-28 | 908 E 38TH AVENUE, Vancouver, BC V5W 1J3 | Electrical Permit | Residential | New | Completed | Installation / Repair - Residential - Electrical Wiring Main House Secondary suite (This one is for the main house with secondary suite: the minimum cost of electrical installation is based on $18,000) ************* AMEND: Dec. 19th, 2019: add LOW VOLTAGE: CABLE, TV . CAMERA , INTERNET. SECURITY Prewire VALUE INCREASE by $6000.00 | 24000
EP-2019-05373 | 2019-06-24 | 289 W 64TH AVENUE, Vancouver, BC V5X 2L7 | Electrical Permit | Residential | Renovation | Completed | Installation / Repair - Residential - remove range power and hood fan power. | 1000
EP-2019-05374 | 2019-06-17 | 800 GRIFFITHS WAY, Vancouver, BC | Electrical Permit | Commercial | NULL | Expired | Special Event - provide 500kW generator and 400kVa UPS to back up broadcast power for the NHL Draft event at Rogers Arena, Date:June 17-22/ 2019 | NULL
EP-2019-05559 | 2019-06-27 | 4125 W 8TH AVENUE, Vancouver, BC V6R 4P9 | Electrical Permit | Commercial | Renovation | Completed | Installation / Repair - Commercial - Install light fixtures, receptacles, EM lighting, Fire Alarm, Power to Mechanical Equipment (HRV-1, EF-1, EF-2, FF-1, FF-2, FF-3), L/V Data Wiring. | 39580
PP-2019-02624 | 2019-09-12 | 809 W 23RD AVENUE, Vancouver, BC V5Z 2B1 | Plumbing Permit | Residential | New | Completed | Residential - BUILDING 1 To relocate the existing church and convert it to a three-storey four-family dwellings containing two lock-off units on the first level of the building. | NULL
PP-2019-01508 | 2019-04-11 | 1590 W 65TH AVENUE, Vancouver, BC V6P 2R1 | Plumbing Permit | Residential | New | Completed | Residential - new plumbing for LWH | NULL
PP-2019-01509 | 2019-04-11 | 558 E 20TH AVENUE, Vancouver, BC V5V 1M8 | Plumbing Permit | Residential | New | Completed | Residential - Plumbing drainage and waterpipe | NULL
PP-2019-01511 | 2019-04-16 | 985 LILLOOET STREET, Vancouver, BC V5K 4H1 | Plumbing Permit | Residential | New | Completed | Residential - Install one outside storm sump with pump AMENDMENT: June 05, 2019 Add one sump gravity and one sanitary pump Note: Original copy of Engineering Assurance letter and drawings were received | NULL
EP-2019-03157 | 2019-04-12 | 1950 ARGYLE DRIVE, Vancouver, BC V5P 2A8 | Electrical Permit | Commercial | Tenant Improvement | Completed | Installation / Repair - Commercial - Wire new sump pump with 15 A 120 V circuit. | 950
EP-2019-03158 | 2019-04-12 | 3425 W 32ND AVENUE, Vancouver, BC V6S 1Y8 | Electrical Permit | Residential | New | Completed | Installation / Repair - Residential - class 2 ccts - alarm / tv / tel | 800
EP-2019-03159 | 2019-04-12 | 2949 W 35TH AVENUE, Vancouver, BC V6N 2M5 | Electrical Permit | Residential | New | Completed | Installation / Repair - Residential - class 2 ccts - alarm / tv / tel | 800
SP-2019-00816 | 2019-04-10 | 3856 GLENDALE STREET, Vancouver, BC V5R 1C5 | Sprinkler Permit | Residential | New | Completed | Residential - install 15 sprinkler heads for new construction | NULL
PP-2019-01512 | 2019-04-29 | 4685 VALLEY DRIVE #210, Vancouver, BC V6J 5M2 | Plumbing Permit | Residential | Renovation - Dwelling Unit(s) only | Completed | Residential - renovate 2 bathrooms and 1 kitchen. | NULL
GP-2019-01139 | 2019-04-29 | 4685 VALLEY DRIVE #210, Vancouver, BC V6J 5M2 | Gas Permit | Residential | Renovation - Dwelling Unit(s) only | Completed | Residential - re install cook top. NOTE:As per Applicant every unit has different meter. | NULL
SP-2019-00819 | 2019-04-10 | 4437 W 7TH AVENUE, Vancouver, BC V6R 1X1 | Sprinkler Permit | Residential | New | Completed | Residential - install 38 sprinkler heads for NEW SFD | NULL
SP-2019-00820 | 2019-04-18 | 1592 W 65TH AVENUE, Vancouver, BC V1V 1V1 | Sprinkler Permit | Residential | New | Completed | Residential - install 27 sprinkler heads for NEW SFD with secondary suite | NULL
SP-2019-00821 | 2019-04-10 | 2586 W 13TH AVENUE, Vancouver, BC V6K 2T1 | Sprinkler Permit | Residential | New | Completed | Residential - install 29 sprinkler heads for NEW SFD | NULL
SP-2019-00822 | 2019-06-04 | 4132 BEATRICE STREET, Vancouver, BC V5N 4H6 | Sprinkler Permit | Residential | New | Completed | Residential - install 30 sprinkler heads for NEW DUPLEX | NULL
PP-2019-01513 | 2019-04-11 | 804 E 52ND AVENUE, Vancouver, BC V5X 1H2 | Plumbing Permit | Residential | New | Completed | Residential - To install new plumbing fixtures | NULL
EP-2019-03165 | 2019-04-16 | 2522 TURNER STREET, Vancouver, BC V5K 2E8 | Electrical Permit | Residential | New | Completed | Installation / Repair - Residential - Electrical full wiring and finishing for new SFD with Secondary suite AMENDMENT: June 17, 2019 Add a Low voltage - telephone, security-prewire, camera and internet ********** AMEND: June 28, 2019 I want to change service from 200 amps to 150 amps for main house, main service for both ( laneway and main house) is 200 amps ( main service 200 anps Laneway 125 amps Main house 150 amps) AMENDMENT: July 03, 2019 Main house service is 150 amps Laneway service is 125 amps ****** Amend: July 5th:Please add central vaccuum in this permit | 18000
EP-2019-03163 | 2019-05-13 | 2845 BALACLAVA STREET, Vancouver, BC V1V 1V1 | Electrical Permit | Residential | New | Completed | Installation / Repair - Residential - new lane way house wiring and service. Main service 200 amps main house 100 amps and lane way 100 amps | 8000
EP-2019-03166 | 2019-05-08 | 2705 LYNBROOK DRIVE, Vancouver, BC V5S 2C2 | Electrical Permit | Residential | New | Completed | Installation / Repair - Residential - new lane way house wiring and new service Main service: 200A Main house: 100A LWH: 100A | 8000
EP-2019-03167 | 2019-05-01 | 2576 BOBOLINK AVENUE, Vancouver, BC V5S 2E9 | Electrical Permit | Residential | Addition | Completed | Installation / Repair - Residential - Install EV Charger for existing OFD **no building work permitted ** | 400
EP-2019-03169 | 2019-04-12 | 1740 KITCHENER STREET, Vancouver, BC V5L 2W3 | Electrical Permit | Residential | New | Completed | Installation / Repair - Residential - alarm,telephone,cable,data and CCTV cameras rough-in and completion | 2800
EP-2019-03173 | 2019-04-17 | 3887 WALLACE STREET, Vancouver, BC V1V 1V1 | Electrical Permit | Residential | New | Completed | Installation / Repair - Residential - new installation a 2 storey laneway house building Main Service: 200 amps Main house:150 amps LWH: 125 amps | 8000
EP-2019-03174 | 2019-04-15 | 3903 W 23RD AVENUE, Vancouver, BC V6S 1L1 | Electrical Permit | Residential | New | Completed | Installation / Repair - Residential - new installation 2 storey + cellar one-family dwelling.1 A/C unit proposed - Under stairs in sunken Patio. | 18000
PP-2019-01516 | 2019-04-15 | 2231 E 40TH AVENUE, Vancouver, BC V5P 1J6 | Plumbing Permit | Residential | New | Completed | Residential - Plumbing for new Laneway house | NULL
PP-2019-01515 | 2019-04-12 | 428 BEACH CRESCENT #1703, Vancouver, BC V6Z 3G1 | Plumbing Permit | Residential | Renovation - Dwelling Unit(s) only | Completed | Residential - 1703 - Plumbing Fixture Re and Re | NULL
EP-2019-03180 | 2019-04-12 | 2955 VIRTUAL WAY, Vancouver, BC V5M 4X6 | Electrical Permit | Commercial | Tenant Improvement | Completed | Installation / Repair - Commercial - #200 - 4 card access doors | 4850
GP-2019-01141 | 2019-04-12 | 5807 OLYMPIC STREET, Vancouver, BC V6N 1Z7 | Gas Permit | Residential | Renovation | Completed | Residential - installed a tankless water heater | NULL
EP-2019-03181 | 2019-04-17 | 430 DUNLEVY AVENUE, Vancouver, BC V6A 3A7 | Electrical Permit | Commercial | Renovation | Completed | Installation / Repair - Commercial - EMERGENCY - Maintenance replacement of fire alarm system (building is currently on firewatch) | 5000
BP-2019-01469 | 2019-04-30 | 550 BURRARD STREET, Vancouver, BC V6C 2B5 | Building Permit | Building Permit (BP) | Addition / Alteration | Completed | Field Review - Addition / Alteration - #1718 Interior alterations to provide improvements for new office tenant in existing office unit #1718 on the 17th floor in this existing commercial building. BOMA BESt building | 130835
EP-2019-03184 | 2019-04-12 | 3120 ONTARIO STREET, Vancouver, BC V5T 2Y9 | Electrical Permit | Residential | New | Expired | Temporary Power - Residential - 100A temporary power pole Valid April 12 2019 to April 11 2020 Work authorized by this permit is for placement of a temporary power pole only and does not authorize any site construction and/or excavation. A separate Building Permit will be required prior to commencement of any other work on this site. | NULL
EP-2019-03185 | 2019-04-12 | 6874 CULLODEN STREET, Vancouver, BC V5X 4J4 | Electrical Permit | Residential | New | Expired | Temporary Power - Residential - 100A temporary power pole Valid: April 12 2019 to April 11 2020 | NULL
EP-2019-03186 | 2019-04-15 | 969 ROBSON STREET, Vancouver, BC V6Z 2V6 | Electrical Permit | Commercial | NULL | Expired | Annual / Operating - Annual electrical operating permit Valid: April 13, 2019 to April 12, 2020 EP-2018-03296: Expired (Annual / Operating ) | NULL
EP-2019-03187 | 2019-04-15 | 224 E 12TH AVENUE #1, Vancouver, BC V5T 2G9 | Electrical Permit | Commercial | Renovation - Dwelling Unit(s) only | Completed | Installation / Repair - Commercial - Single Ph/240V fused disconnect coming from meter base that feeds the panel in the unit is broken. Replace disconnect with brand new disconnect and 100A fuses. NOTE: No building work alteration proposed | 1000
DB-2019-01471 | 2019-07-26 | 2648 E 54TH AVENUE, Vancouver, BC V5S 1X6 | Building Permit | Development and Building Permit (DB) | New Building | Completed | Low Density Housing - New Building - 1.5 STOREY LANEWAY HOME To construct a 2 storey laneway house building ($224,875.00) with 1 open parking pad having vehicular access from the 20' Lane. Note: This is a 1 ½ storey building pursuant to the Zoning & Development By-law. 1. No Strata Titling permitted 2. No A/C Unit proposed 3. Schedule B: (W.K. Leung) P.Eng (604.543.8044) Structural and Geotechnical 4. HPO: Residential Builder- (Five river Holdings Ltd.) NOTE: To achieve the required FSR. A floor space exclusion of 3% has been applied to this application as per section 11.24.18 of the district schedule, to accommodate improved building performance. Address Information: 2648 E 54th Ave. - Laneway House (1.5 storey) Address assigned per the approved plans, Fire and Emergency street access (walkway) to the Laneway house is from the west side. Street access must be provided & maintained at all times and the building address posted to be visible from the street and on the unit entry in accordance with the Building By-law prior to Final Inspection. Any alterations or conversions to habitable living space shall not be permitted without first obtaining the approval of the Director of Planning and the Chief Building Official. Thermal protection measures and Laneway house design guidelines shall be required to be met prior to the approval of the conversion. NOTE: Information regarding the principal building on the survey and site plan is for reference only. Any discrepancy between information regarding the principal building on the survey and/or site plan and approved permit drawings for the principal building are neither approved nor authorized under this laneway house permit. *EXISTING HOUSE* Note: Bldg 1 (principal bldg) addressed 26452 E 54th Ave. retained on site. **Note: Associated Main House Ext. Alteration permit : BP-2019-00949** **THIS PERMIT HAS BEEN ISSUED UNDER THE REQUIREMENTS OF VBBL 2014 AND THE GREEN HOMES PROGRAM** | 224875
BP-2019-01473 | 2019-04-09 | 1055 CANADA PLACE, Vancouver, BC V6C 0C3 | Building Permit | Building Permit (BP) | Temporary Building / Structure | Completed | High Density Housing / Commercial - Temporary Building / Structure - To erect and install 3 - 40' x 80', 1 - 30' x 60', 1 - 20' x 100', and 1 - 50' x 60' tents for the TED Conference for a limited period of time expiring April 17, 2019. | 20000
BP-2019-01474 | 2019-05-13 | 647 E 19TH AVENUE, Vancouver, BC V5V 1K1 | Building Permit | Building Permit (BP) | Addition / Alteration | Completed | Enquiry Centre - Addition / Alteration - Exterior and interior alterations to this existing one-family dwelling to remove both unapproved kitchens on the lower floor, and remove unapproved cover over the rear deck. | 3000
DB-2019-01475 | 2019-09-19 | 4999 CHESTER STREET, Vancouver, BC V5W 3A7 | Building Permit | Development and Building Permit (DB) | New Building | Completed | Low Density Housing - New Building - 1.5 STOREY LANEWAY HOME To construct a 2 storey laneway house building ($142,500.00) with 1 open parking pad having vehicular access from the 20' Lane. Note: This is a 1 ½ storey building pursuant to the Zoning & Development By-law. 1. Covenant registered at the Land Title Office under CA6632483 2. No Strata Titling permitted 3. No A/C Unit proposed 4. Schedule B: (Y.K. Sharma) P.Eng (778.863.7076) Structural & Geotechnical 5. HPO: Residential Builder- (Crown Pacific Development Ltd.) NOTE: To achieve the required FSR. A floor space exclusion of 3% has been applied to this application as per section 11.24.18 of the district schedule, to accommodate improved building performance. Address Information: 4999 CHESTER ST. (LANEWAY HOUSE) Address has been assigned per the approved plans, Fire and Emergency street access (walkway) to the Laneway House is from the south side. Street access must be provided & maintained at all times and the building address posted to be visible from the street in accordance with the Building By-law prior to Final Inspection. NOTE: Information regarding the principal building on the survey and site plan is for reference only. Any discrepancy between information regarding the principal building on the survey and/or site plan and approved permit drawings for the principal building are neither approved nor authorized under this laneway house permit. *NEW HOUSE* Note: See DB-2017-05078 for Bldg 1 on site (principal bldg) addressed 4995 Chester St - east side cellar, 1st & 2nd storey (principal dwelling unit) 4997 Chester St - west side cellar (secondary suite). **THIS PERMIT HAS BEEN ISSUED UNDER THE REQUIREMENTS OF VBBL 2014 AND THE GREEN HOMES PROGRAM** | 142500
EP-2019-03188 | 2019-04-16 | NULL | Electrical Permit | Commercial | New | Completed | Installation / Repair - Commercial - Installation of conduit, junction boxes, and lighting pole bases for street lighting | 4500
BP-2019-01477 | 2019-05-06 | 650 W 41ST AVENUE, Vancouver, BC V5Z 2M9 | Building Permit | Building Permit (BP) | Addition / Alteration | Completed | Field Review - Addition / Alteration - Interior alterations to an existing Presentation Centre (similar to General Office) to expand the existing space from 2584 square meters to 2751 square meters at this existing commercial building on this site. Related to: DP-2018-00412, BP-2018-02407 and DP-2019-00274. Okay for Field Review per M.Lee Letters of Assurance submitted by: A/B (Architectural), Ana Maria Llanos, Architect, 604.674.0866 B (Mechanical/Plumbing), Jubin Jalili, P. Eng., 604.687.1800 B (Electrical), Steven Nenetz, P.Eng, 604.736.6562 Selected Energy Upgrade: L2 - Lighting - Upgrade all hard wired lighting within scope of work area to High Efficiency Light Systems. | 80000
BP-2019-01478 | 2019-04-11 | 5251 OAK STREET, Vancouver, BC V6M 4H1 | Building Permit | Building Permit (BP) | Temporary Building / Structure | Completed | High Density Housing / Commercial - Temporary Building / Structure - To erect and install 1 - 20' x 40', 1 - 30' x 30', and 1 - 30' x 25' tents for the Sakura Days event for a limited period of time expiring April 15, 2019. | 5700
EP-2019-03189 | 2019-04-15 | 930 CAMBIE STREET #PH1, Vancouver, BC V6B 5X6 | Electrical Permit | Commercial | Renovation - Dwelling Unit(s) only | Completed | Installation / Repair - Commercial - pot lights, new switches, new appliance circuits | 10000
PP-2019-01518 | 2019-04-10 | 3068 E 43RD AVENUE, Vancouver, BC V5R 2Z6 | Plumbing Permit | Residential | New | Completed | Residential - Installing new plumbing fixtures inside the main house | NULL
GP-2019-01148 | 2019-04-16 | 3663 W 48TH AVENUE, Vancouver, BC V6N 3R2 | Gas Permit | Residential | Renovation | Completed | Residential - furance re&re + HWT re&re **no building work permitted** | NULL
BP-2019-01481 | 2019-05-22 | 1200 W 73RD AVENUE, Vancouver, BC V6P 6G5 | Building Permit | Building Permit (BP) | Addition / Alteration | Completed | Field Review - Addition / Alteration - #100 Interior alterations to provide improvements for new office tenant at unit #100 on the first floor of this existing commercial building. L2 - Lighting - Upgrade to incorporate Additional Controls for specialized lighting (per 9.4.1.6 of ASHRAE 90.1 - 2010) Letters of assurance rcvd R Salikan 604.688.0100 R Braun 604.609.0500 | 520000
GP-2019-01149 | 2019-04-12 | 3175 W 34TH AVENUE, Vancouver, BC V6N 2K1 | Gas Permit | Residential | New | Completed | Residential - Installation of 1 gas fireplace - venting and hook up only | NULL
GP-2019-01150 | 2019-04-15 | 2249 W 34TH AVENUE, Vancouver, BC V6M 1G5 | Gas Permit | Residential | New | Completed | Residential - installation of 1 gas fireplace - venting and hook up only | NULL
EP-2019-03196 | 2019-04-10 | 4630 W 5TH AVENUE, Vancouver, BC V6R 1S8 | Electrical Permit | Commercial | NULL | Expired | Movie Set / Filming - TV Commercial for Olive Garden - April 11/19 one day only please email csinspection.clerks@vancouver.ca for locations | NULL
EP-2019-03198 | 2019-04-15 | 2879 COMMERCIAL DRIVE, Vancouver, BC V5N 0A6 | Electrical Permit | Commercial | Tenant Improvement | Completed | Installation / Repair - Commercial - installation of cables for new appliances (dishwasher + oven) installation of bubble covers, re and re receptacles . NOTE: No building work alteration proposed | 3500
GP-2019-01151 | 2019-04-12 | 5538 CARNARVON STREET, Vancouver, BC V6N 1J3 | Gas Permit | Residential | Renovation | Completed | Residential - re and re boiler | NULL
PP-2019-01857 | 2019-05-29 | 4932 CAMBIE STREET, Vancouver, BC V1V 1V1 | Plumbing Permit | Commercial | New | Completed | Commercial - Building A Installation of new plumbing fixtures for suites. | NULL
GP-2019-01152 | 2019-04-12 | 1775 W 16TH AVENUE, Vancouver, BC V6J 2L9 | Gas Permit | Residential | New | Completed | Residential - Installation of 1 gas fireplace - venting and hook up only - west side 2nd & 3rd Level combined (#201) | NULL
GP-2019-04074 | 2020-03-17 | 809 W 23RD AVENUE, Vancouver, BC V5Z 2B1 | Gas Permit | Residential | New | Completed | Residential - gas work - range, boiler bb-q and fireplace Building permit work description: To relocate the existing church and convert it to a three-storey four-family dwellings containing two lock-off units on the first level of the building. Notes: - See BP-2017-05393 (3851 Willow St) & BP-2017-05394 (3861 Willow St) for two infill buildings on the same site. - Building to be sprinklered to NFPA 13R. - Contractor shall have valid business license. Revision#1 - Nov 12, 2019, J. Chen - Update Letter of assurance: Schedule A - K. T. Lam, P.Eng. Schedule B (Architectural) - Xu Yang, Architect, AIBC (Structural) - K. T. Lam, Struct. Eng. (Geotechnical) - J.E.G. Phillips, P.Eng. Schedule D-1 - Aaron MacLellan, P.Eng. Revision#2 - Mar 12, 2020, J. Chen (See Revision List on the plan for all changes) - Update assembly details - Reduce number of bedroom and add en-suite - Revise interior layout - Reduce window size - Remove t-bar skylight and add clerestory window to the west elevation *Exterior changes for the windows/skylights are approved by POD, Hamed Ghasemi without DP M/A. | NULL
PP-2019-02628 | 2019-06-25 | 7210 NANAIMO STREET, Vancouver, BC V5P 4L9 | Plumbing Permit | Residential | New | Completed | Residential - Plumbing | NULL
PP-2019-02629 | 2019-06-25 | 2172 E 53RD AVENUE, Vancouver, BC V5P 1X7 | Plumbing Permit | Residential | New | Completed | Residential - PLUMBING | NULL
PP-2019-02630 | 2019-06-25 | 231 E 32ND AVENUE, Vancouver, BC V5V 2Y2 | Plumbing Permit | Residential | Renovation | Completed | Residential - to install 2 outside sumps and perimeter drainage | NULL
GP-2019-01856 | 2019-07-04 | 849 E 13TH AVENUE, Vancouver, BC V5T 2L4 | Gas Permit | Residential | New | Completed | Residential - installation of one boiler and gas piping for fireplace capped off address should be 849 E13th ave please add one cooktop 45000 btu and one bbq 30,000 | NULL
EP-2019-05382 | 2019-06-25 | 2845 BALACLAVA STREET, Vancouver, BC V1V 1V1 | Electrical Permit | Residential | New | Completed | Installation / Repair - Residential - Extra Low Voltage Pre-wire Only, Alarm, Cable TV, Telephone, Data With jacks and cover plates. For new LWH | 500
EP-2019-03228 | 2019-04-16 | 2443 E 40TH AVENUE, Vancouver, BC V5R 2V6 | Electrical Permit | Residential | New | Completed | Installation / Repair - Residential - Low voltage - wiring for cable, internet, tel, security prewire, cameras, vacuum, doorbell, intercom | 2500
EP-2019-03200 | 2019-04-15 | 1392 KINGSWAY, Vancouver, BC V5V 3E4 | Electrical Permit | Commercial | Renovation | Completed | Installation / Repair - Commercial - provide power for outside sign Related to SI-2018-00340 | 450
BP-2019-01483 | 2019-05-15 | 778 ROBSON STREET, Vancouver, BC V6Z 1A1 | Building Permit | Building Permit (BP) | Addition / Alteration | Cancelled | High Density Housing / Commercial - Addition / Alteration - Interior alterations to increase occupant load, rebuild existing menu bulkhead and front counter and update finishes and millwork throughout this existing Restaurant- Class 1 in this existing mixed-use building on this site. OK for BP only per E. Jeon, March 18, 2019 Schedule B (Arch) submitted by Peter Turje, 604-612-2643 Notes: 1. No work to existing kitchen area or equipment. 2. Existing Lighting relocated only (<10%). 3. One table and two chairs (no umbrella) permitted at exterior sidewalk patio. 4. No exterior alterations under this permit. 5. Selected energy upgrade: L2 - HVAC - Clean and Balance all Air Systems (per 6.7.2.3.2 of ASHRAE 90.1-2016) 6. Occupant load: 76 occupants. | 150000
EP-2019-03769 | 2019-06-14 | 1431 CONTINENTAL STREET, Vancouver, BC | Electrical Permit | Commercial | Tenant Improvement | Completed | Installation / Repair - Commercial - Tenant Improvement for new London Drugs store. Supply and Install new lighting, wiring devices, HVAC low voltage wiring, speaker & camera cabling | 375000
GP-2019-01153 | 2019-04-12 | 1180 W 15TH AVENUE, Vancouver, BC V6H 1R8 | Gas Permit | Residential | Renovation | Completed | Residential - Installation of replacement boiler | NULL
PP-2019-01521 | 2019-04-12 | 1072 E 57TH AVENUE, Vancouver, BC V5X 1T6 | Plumbing Permit | Residential | New | Completed | Residential - Plumbing of a SFD with SS | NULL
PP-2019-01858 | 2019-05-29 | 4908 CAMBIE STREET, Vancouver, BC V5Z 2Z5 | Plumbing Permit | Commercial | New | Completed | Commercial - Building B new plumbing fixtures level 1-6 . | NULL
EP-2019-03206 | 2019-04-10 | 7070 KNIGHT STREET, Vancouver, BC V5P 2W7 | Electrical Permit | Commercial | New | Completed | Interim - Commercial - Scope of work: slab, underground, raceways, grounding, branch circuits. Service connection to BC Hydro is not permitted under this permit. Related Main Permit: EP-2018-10727. | 1000
PP-2019-01859 | 2019-05-29 | 4916 CAMBIE STREET, Vancouver, BC V1V 1V1 | Plumbing Permit | Commercial | New | Completed | Commercial - Building C new plumbing fixtures. | NULL
DB-2019-01484 | 2019-11-01 | 1163 E 60TH AVENUE, Vancouver, BC V5X 2A6 | Building Permit | Development and Building Permit (DB) | New Building | Completed | Low Density Housing - New Building - To construct a 2 storey laneway house building ($153,975) with an open parking pad, providing 1 parking space, having vehicular access from the lane. Note: This is a 1 ½ storey building pursuant to the Zoning & Development By-law 3. No A/C unit 4. Schedule B: Makhan S. Dhillon P.Eng (604-537-6271) Structural & Geotechnical 5. HPO: Residential Builder- Nirmal Saini Address assigned per the approved plans, Fire and Emergency street access (walkway) to the Laneway house is from the west side. Street access must be provided & maintained at all times and the building address posted to be visible from the street and posted on the street entry in accordance with the Building By-law prior to Final Inspection. Main House Permit DB-2019-04735 to be issued prior to the commencement of LWH construction. DB-2019-04735 to be completed prior to the completion of this LWH permit ******THIS PERMIT HAS BEEN ISSUED UNDER THE REQUIREMENTS OF VBBL 2014 AND THE GREEN HOMES PROGRAM****** | 153975
GP-2019-01155 | 2019-04-12 | 3903 W 23RD AVENUE, Vancouver, BC V6S 1L1 | Gas Permit | Residential | New | Completed | Residential - Gas Appliances | NULL
EP-2019-03207 | 2019-04-16 | 3157 W 35TH AVENUE, Vancouver, BC V6N 2M7 | Electrical Permit | Residential | New | Completed | Installation / Repair - Residential - New house electrical wiring & service | 18000
DB-2019-01485 | 2020-02-12 | 2374 W 12TH AVENUE, Vancouver, BC V6K 2N9 | Building Permit | Development and Building Permit (DB) | Addition / Alteration | Issued | Field Review - Addition / Alteration - To permit exterior and interior alterations to this existing dwelling and to change the use to a one family dwelling with a secondary suite. Scope of work to include: Legalization of the basement suite, work to include increasing some headroom height with a new flush structural beam and updating the exterior sidewalk to be a continuous 3'0" concrete pathway to suite entrance at rear of home. Convert 235 sq.ft of the existing garage into an Artist Studio and existing 2 car portion of garage to remain as garage/stroage. Entire garage to be Sprinklered to NFPA-13D OK For Field Review as per A.Campbell & K.Vogt - April.9.2019 Schedule 'B' (Struc) Letter of Assurance submitted. Energy Upgrade Exempted, no work proposed in house. Artist Studio not intended for living accommodation so no Energy Required. Scope of work to include energy and building upgrades in accordance with Article 11.2.1.4 of the 2014 Vancouver Building By-law as required by District Building Inspector. Smoke alarms to be installed in compliance with Subsection 9.10.19, Division B of the Vancouver Building By-law 2014. Install Carbon Monoxide Alarm as per 9.32.4.2, Division B of the Vancouver Building By-law & Bulletin 2007-007-BU/EL | 4800
PP-2019-01525 | 2019-04-16 | 1095 W PENDER STREET, Vancouver, BC V6E 2M6 | Plumbing Permit | Commercial | Tenant Improvement | Completed | Commercial - #1400-14th floor - Install fixtures | NULL
PP-2019-01526 | 2019-04-11 | 1849 CREELMAN AVENUE, Vancouver, BC V6J 1B7 | Plumbing Permit | Residential | Renovation | Completed | Residential - Plumbing Permit for Exterior and interior alterations to to convert this existing multiple conversion dwelling (4 units) into a one-family dwelling and to construct a new 2 car storage garage at the rear. | NULL
EP-2019-03209 | 2019-04-15 | 2989 W 29TH AVENUE, Vancouver, BC V6L 1Y3 | Electrical Permit | Residential | New | Completed | Installation / Repair - Residential - low voltage pre wire and finish of alarm system, tel, cable, network | 4863
DB-2019-01486 | 2020-01-21 | 4041 W 34TH AVENUE, Vancouver, BC V6N 2L6 | Building Permit | Development and Building Permit (DB) | New Building | Issued | Low Density Housing - New Building - To construct a 2 storey laneway house building ($218,000) with an attached garage and 1 open parking pad, providing a total of 3 parking spaces, having vehicular access from the lane. Note: This is a 1 ½ storey building pursuant to the Zoning & Development By-law Envelope and Environmental Separation designed according to Part 5 1- Covenant registered at the Land Title Office under CA7308638 2- No strata titling permitted 4- Schedule A - Richard Kadulski, AIBC (604-689-1841), CRP 6- Schedule B - Richard Kadulski, AIBC (604-689-1841) Architectural 7- Schedule B - Fernando Zarate Lopez P.Eng (778-952-9325) Structural and Geotechnical 8- Schedule D1 - Richard Kadulski, AIBC (604-689-1841) Building Envelope 9-HPO - Tavan Developments Ltd. Address has been assigned per the approved plans as the fire/emergency access to the laneway house is from the east side. This access must be provided & maintained at all times in accordance with the Building By-law. ******THIS PERMIT HAS BEEN ISSUED UNDER THE REQUIREMENTS OF VBBL 2014 AND THE GREEN HOMES PROGRAM****** | 218000
SP-2019-00825 | 2019-04-12 | 200 BURRARD STREET, Vancouver, BC V6C 3L6 | Sprinkler Permit | Commercial | Renovation | Completed | Commercial - 19th, 20th, 21st floor - Common Washrooms Interior alterations to provide improvements to the common washrooms on the 19th, 20th, and 21st floors of this commercial building on this site. Scope of work: demolish/construct toilet partitions, millwork, fixtures, finishes, replace lighting, electrical, plumbing and sprinkler work. Letters of Assurance submitted by: - Schedule A and Architectural Schedule B, Michael D. McNaught, AIBC, 604.724.7602 - Mechanical/Plumbing/Fire Schedule B, Ronald Braun, P.Eng, 604.609.0500 - Electrical Schedule B, P.L. Leung, P.Eng, 604.609.0500 OK for Field Review as Per A.Campbell & W.Wong - October ,18.2018 Selected Energy Upgrade: L2 - Lighting - Upgrade to incorporate Space Control systems (per 9.4.1.2 of ASHRAE 90.1 - 2010) | NULL
EP-2019-03212 | 2019-04-23 | 1330 JERVIS STREET, Vancouver, BC V6E 2E3 | Electrical Permit | Commercial | Tenant Improvement | Completed | Installation / Repair - Commercial - New Disconnect with AUX contact, GND wire · Machine room light, pit light GFCI plug No Whole building Just elevator pit and machine room It is a new disconnect and Ground for the elevator and replacement of two existing caged lighting for the machine room. NO increase on lighting load | 2500
PP-2019-01527 | 2019-04-16 | 1501 HARO STREET, Vancouver, BC V6G 1G4 | Plumbing Permit | Commercial | Renovation - Dwelling Unit(s) only | Completed | Commercial - Suite 801 - Install bathtub and diverter NOTE: RE AND RE - Install toilet, bathroom sink/faucet, kitchen sink/faucet, DW. All plumbing in the same location, only wall opened is the tub and diverter | NULL
PP-2019-01528 | 2019-04-16 | 1501 HARO STREET, Vancouver, BC V6G 1G4 | Plumbing Permit | Commercial | Renovation | Completed | Commercial - Suite #601 and #1901 - Install bathtub and diverter for both units NOTE: RE AND RE - Install toilet, bathroom sink/faucet, kitchen sink/faucet, DW. All plumbing in the same location, only wall opened is the tub and diverter | NULL
PP-2019-01530 | 2019-04-12 | 111 E 26TH AVENUE, Vancouver, BC V5V 2G8 | Plumbing Permit | Residential | Renovation | Completed | Residential - Repipe and re and re. Kitchen drain relocate | NULL
EP-2019-03215 | 2019-04-15 | 101 WATER STREET, Vancouver, BC V6B 1A7 | Electrical Permit | Commercial | Tenant Improvement | Completed | Installation / Repair - Commercial - Removing devices and wires from ceiling and walled at demolishing stage. | 2000
SP-2019-00826 | 2019-04-12 | 5412 SHERBROOKE STREET, Vancouver, BC V5W 3M5 | Sprinkler Permit | Residential | New | Completed | Residential - new sprinkler installation To construct a 2 storey laneway house building with 1 on grade parking space, having vehicular access from the lane. | NULL
EP-2019-03219 | 2019-04-24 | 5656 COLLEGE STREET, Vancouver, BC V5R 3Z7 | Electrical Permit | Residential | New | Completed | Installation / Repair - Residential - low voltage rough wiring, finishing & service connection in 1FD with SS | 19000
EP-2019-03218 | 2019-04-15 | 119 E 53RD AVENUE, Vancouver, BC V5X 1H7 | Electrical Permit | Residential | New | Completed | Installation / Repair - Residential - Rough in and finishing of laneway house Main service =200amps House service=150 amps laneway service=100amps | 8000
EP-2019-03216 | 2019-04-15 | 2105 W 33RD AVENUE, Vancouver, BC V6M 1B8 | Electrical Permit | Residential | Addition | Completed | Installation / Repair - Residential - upgrade service from 200amp.120/240 volt.to 400amp 120/240 volt. single phase | 8000
EP-2019-03220 | 2019-04-23 | 2372 W KING EDWARD AVENUE, Vancouver, BC V6L 1T4 | Electrical Permit | Residential | Tenant Improvement | Completed | Installation / Repair - Residential - LEGAL SECONDARY SUITE correct 15 amp plug & lighting | 300
EP-2019-03221 | 2019-06-21 | 2272 W 7TH AVENUE, Vancouver, BC V6K 1Y2 | Electrical Permit | Residential | Renovation - Dwelling Unit(s) only | Completed | Installation / Repair - Residential - Electrical work for interior and exterior alterations to this existing four story Multiple Dwelling with 21 dwelling units; in accordance with the accepted electrical drawings and Alternative Solution, fire alarm system to be installed in conformance with the CAN/ULC-S524 and the Building By-law. Related Interim Permit: EP-2019-04678. ****************** AMEND: Feb. 5, 2020 to add NEW SERVICE 60A 120/240V 1ph/ 3W | 250000
EP-2019-03222 | 2019-04-12 | 1142 W 58TH AVENUE, Vancouver, BC V6P 1W1 | Electrical Permit | Residential | New | Expired | Temporary Power - Residential - TEMP POWER FOR SINGLE HOUSE COPNSTRUCTION Valid: April 12 2019 to April 11 2020 | NULL
EP-2019-03223 | 2019-04-29 | 686 E 19TH AVENUE, Vancouver, BC | Electrical Permit | Commercial | New | Completed | Installation / Repair - Commercial - Wiring the new dental office, including receptacles, light fixtures, light switches ,and Extra low voltage , Data, Phone and TV | 22500
PP-2019-01533 | 2019-04-16 | 1003 PACIFIC STREET #1603, Vancouver, BC V6E 4P2 | Plumbing Permit | Commercial | Renovation - Dwelling Unit(s) only | Completed | Commercial - re and re for two bathrooms and 1 kitchen | NULL
SP-2019-00827 | 2019-04-16 | 3489 E 48TH AVENUE, Vancouver, BC V5S 1H6 | Sprinkler Permit | Residential | New | Completed | Residential - LWH WITH NEW SPRINKLERS To construct a 1 storey laneway house building providing 1 parking space having vehicular access from the lane. | NULL
SP-2019-00829 | 2019-04-15 | 516 E 20TH AVENUE, Vancouver, BC V5V 1M8 | Sprinkler Permit | Residential | New | Completed | Residential - Fire Sprinklers installation for new SFD with Secondary Suite | NULL
EP-2019-05383 | 2019-06-18 | 1477 FOUNTAIN WAY #217, Vancouver, BC V6H 3W9 | Electrical Permit | Residential | Renovation | Completed | Installation / Repair - Residential - UNIT 217 Relocate cook top circuit, relocate microwave wiring, install new counter top receptacle, install 4 led wafer lights. | 2500
EP-2019-05431 | 2019-06-24 | 2654 WAVERLEY AVENUE, Vancouver, BC V5S 1E7 | Electrical Permit | Residential | New | Completed | Installation / Repair - Residential - security,intercom,tel,tv,computer,camera vacuum rough-in & completion. AMENDMENT: June 26, 2019 Increase the installation value from $2,000.00 to $3,000.00 | 3000
EP-2019-05432 | 2019-06-24 | 2650 WAVERLEY AVENUE, Vancouver, BC V5S 1E7 | Electrical Permit | Residential | New | Completed | Installation / Repair - Residential - security,tel ,tv,computer, chime wiring and completion for new LWH | 1000
SP-2019-01360 | 2019-07-22 | 2517 WALL STREET, Vancouver, BC V5K 1A6 | Sprinkler Permit | Residential | Addition | Completed | Residential - add heads to floor being added plus relocating of heads on floor below addition | NULL
PP-2019-02633 | 2019-06-17 | 3415 E 48TH AVENUE, Vancouver, BC V5S 1H6 | Plumbing Permit | Residential | New | Completed | Residential - 1 SUMP WITH OUT PUMP | NULL
GP-2019-01857 | 2019-06-18 | 5665 MELBOURNE STREET, Vancouver, BC V5R 4M1 | Gas Permit | Residential | Tenant Improvement | Completed | Residential - Furnace Replacement **no building work permitted** | NULL
EP-2019-05389 | 2019-06-25 | 1701 W 4TH AVENUE, Vancouver, BC | Electrical Permit | Commercial | Tenant Improvement | Completed | Installation / Repair - Commercial - Installation of receptacles and boxes for light fixtures in the space. | 2000
GP-2019-01858 | 2019-06-18 | 2828 WALL STREET, Vancouver, BC V5K 1B2 | Gas Permit | Residential | New | Completed | Residential - gas for new SFD with SS | NULL
GP-2019-01859 | 2019-06-18 | 2838 WALL STREET, Vancouver, BC V5K 1B2 | Gas Permit | Residential | New | Completed | Residential - gas for new SFD | NULL
PP-2019-02635 | 2019-06-24 | 88 E BROADWAY, Vancouver, BC V5T 1V6 | Plumbing Permit | Commercial | Tenant Improvement | Completed | Commercial - Relocate existing water and drainage for bathroom sink. Supply new water & drainage for water station | NULL
GP-2019-01860 | 2019-06-18 | 3280 SW MARINE DRIVE, Vancouver, BC V6N 3Y6 | Gas Permit | Residential | Renovation | Completed | Residential - Re & re pool boiler **no building work permitted** | NULL
EP-2019-05385 | 2019-06-25 | 2552 E 29TH AVENUE, Vancouver, BC V5R 3H8 | Electrical Permit | Residential | New | Completed | Installation / Repair - Residential - Building 1 Electrical Permit for a 3-storey one-family dwelling with lock-off unit , and an attached garage providing one parking space.Town homes rough wiring and finishing. Related EP-2019-05387 and EP-2019-05388 | 20000
PP-2019-02636 | 2019-06-25 | 1236 E 63RD AVENUE, Vancouver, BC V1V 1V1 | Plumbing Permit | Residential | Addition | Completed | Residential - laneway home | NULL
DB-2019-02696 | 2019-07-22 | 5060 SOMERVILLE STREET, Vancouver, BC V5W 3H2 | Building Permit | Development and Building Permit (DB) | Addition / Alteration | Completed | Field Review - Addition / Alteration - Exterior and interior alterations, and change of use from one-family dwelling to one-family dwelling with secondary suite to existing 2 storey residential dwelling building with basement and carport on site. Scope of work includes: remove and replace exterior rear stairs and landing, remove and install new exterior door, remove and install new interior partition walls and doors, upgrade insulation in exterior walls, remove and install new kitchen millwork and fixtures, relocate and install new appliances and utilities, install new bathroom fans, new exterior concrete landing, and electrical work. Energy upgrade in accordance with Article 11.2.1.4 of the 2014 Vancouver Building By-law. Building envelope air sealing and upgrading attic insulation are required. Letter of Assurance submitted: Schedule B (Struct): R.A. Herfst, P.Eng. 604.553.0524 REUP form prepared by: Doug Martin (AmeriSpec Inspection Services) 604.614.7985 OK for field review as per C.Yue on June 17/19 Note: - No strata-titling permitted. - This is a two-storey building pursuant to the Zoning and Development By-law. - An annual Vancouver Business License must be obtained prior to the rental of this approved one-family dwelling and/or secondary suite on this site. - Install interconnected, hardwired, 120 volt smoke alarms with battery back-up and silencing feature, in each sleeping unit and within 5m outside each sleeping areas on each storey as per Building Bylaw 9.10.19. - Install Carbon Monoxide Alarm as per Building By-Law 9.32.4.2. & Bulletin 2007-007-BU/EL - Upgrade work under Part 11 (based on value of work – energuide related Part 11.2.1.4.) - 1 off-street parking spaces provided in the carport having vehicular access off the rear lane. | 55000
PP-2019-02637 | 2019-06-24 | 1226 E 63RD AVENUE, Vancouver, BC V5X 2L4 | Plumbing Permit | Residential | Addition | Completed | Residential - laneway home sump | NULL
PP-2019-02639 | 2019-06-25 | 6366 BROOKS STREET, Vancouver, BC V5S 3J4 | Plumbing Permit | Residential | New | Completed | Residential - This is a new house with 5 fixtures. | NULL
EP-2019-05393 | 2019-06-17 | 2961 PARKER STREET, Vancouver, BC V5K 2T9 | Electrical Permit | Residential | Renovation | Completed | Installation / Repair - Residential - Re energize main house from new laneway service. | 1000
BP-2019-02698 | 2019-09-11 | 420 E 35TH AVENUE, Vancouver, BC V5W 1A9 | Building Permit | Building Permit (BP) | Addition / Alteration | Completed | Enquiry Centre - Addition / Alteration - To construct a 12'-0" x 20'-4" single car garage having vehicular access from the broken asphalt lane at this existing One-Family Dwelling building site. OK for SIPS processing as per Howie Chow, June 17, 2019. Note: 1. Structural + Geo-technical (temporary/permanent) Schedule B submitted by T. Yang, P. Eng. 604-729-0585 2. Garage Roof drainage to 2'x 2'x 12' rock pit. 3. A survey may be required. Contact your District Building Inspector prior to locating form-work. | 56000
GP-2019-01862 | 2019-06-18 | 3769 DUMFRIES STREET, Vancouver, BC V1V 1V1 | Gas Permit | Residential | New | Completed | Residential - Gas for new TFD | NULL
PP-2019-02641 | 2019-06-25 | 1665 E 59TH AVENUE, Vancouver, BC V5P 2G8 | Plumbing Permit | Residential | New | Completed | Residential - Install 3/4" backflow preventer | NULL
PP-2019-02643 | 2019-06-25 | 966 SW MARINE DRIVE #30, Vancouver, BC V6P 5Z2 | Plumbing Permit | Commercial | New | Completed | Commercial - Install RP as per city order | NULL
EP-2019-05397 | 2019-06-25 | 4492 WALDEN STREET, Vancouver, BC V5V 3S3 | Electrical Permit | Residential | New | Completed | Installation / Repair - Residential - Rough wiring and completion of security alarm. cable, telephone, Ethernet wall jacks and doorbell for a laneway house. | 950
PP-2019-01536 | 2019-04-18 | 4643 DUNBAR STREET, Vancouver, BC V6S 2G8 | Plumbing Permit | Residential | Renovation | Completed | Residential - Additon of bathroom, laundry and kitchen in basement | NULL
DB-2019-01492 | 2019-11-14 | 2317 NAPIER STREET, Vancouver, BC V5L 2P4 | Building Permit | Development and Building Permit (DB) | New Building | Completed | Low Density Housing - New Building - To construct a two-storey two-family dwelling ($895,000) with a secondary suite in the basement and a detached accessory building (garage) at the rear providing 2 parking spaces and having vehicular access from the lane. Note: This is a 2 storey building pursuant to the Zoning and Development By-Law 1. Non-stratification covenant registered under CA7853749 2. A/C unit proposed in the rear 3. No bar sink proposed 4. Schedule B: Yong Hua Liu, P.Eng (778.885.0551) Structural 5. Schedule B: Zhao guan, P.Eng (778.868.5635) Geotechnical 6. HPO: 360 Dream Homes Ltd Address Note: 2317 Napier St #1 - south side 1st & 2nd Level (front dwelling unit) #2 - south side basement (secondary suite) 2319 Napier St - north side crawlspace, 1st & 2nd Level (rear dwelling unit) Addresses and Suite numbers have been assigned per the approved plans, Fire and Emergency street access (walkway) to the secondary suite and rear dwelling unit is from the east side, the access must be provided & maintained at all times. The building addresses must be posted to be visible from the street and posted on the unit entry with the assigned suite number in accordance with the Building By-law. ******THIS PERMIT HAS BEEN ISSUED UNDER THE REQUIREMENTS OF VBBL 2014 AND THE GREEN HOMES PROGRAM****** | 895000
BP-2019-01493 | 2019-10-15 | 2317 NAPIER STREET, Vancouver, BC V5L 2P4 | Building Permit | Building Permit (BP) | Demolition / Deconstruction | Completed | Low Density Housing - Demolition / Deconstruction - To demolish the existing one family dwelling building ($15,000) on this site by means of deconstruction. This permit is subject to the Green Demolition Bylaw (11023) Note: Pre-1950 recycling requirement: 75% of non-hazardous construction waste | 15000
BP-2019-01494 | 2019-05-15 | 2317 NAPIER STREET, Vancouver, BC V5L 2P4 | Building Permit | Building Permit (BP) | Salvage and Abatement | Completed | Low Density Housing - Salvage and Abatement - Salvage and Abatement Permit To be completed under the supervision of a registered professional. This permit does not authorize demolition, deconstruction or construction work. QP: Steve Sokalski, CSP, CRSP of Xcel Safety Systems Limited Building permit: DB-2019-01492 Demolition permit: BP-2019-01493 | 0
GP-2019-01165 | 2019-04-10 | 2725 DUKE STREET, Vancouver, BC V5R 4S8 | Gas Permit | Residential | New | Completed | Residential - Gas piping and finish for range | NULL
PP-2019-01537 | 2019-04-12 | 1777 W 58TH AVENUE, Vancouver, BC V6P 1W8 | Plumbing Permit | Residential | New | Completed | Residential - install a backflow preventer and PRV | NULL
BP-2019-01497 | 2019-04-10 | 2556 E HASTINGS STREET, Vancouver, BC V5K 1Z3 | Building Permit | Building Permit (BP) | Addition / Alteration | Issued | High Density Housing / Commercial - Addition / Alteration - Exterior alterations to provide envelope repair to this existing mixed use building. Work to include replacement of windows on North (2nd and 3rd floors) and South elevations and cap flashing on all four sides. NOTE: This permit created for purpose of closing existing PRISM permit DB430556. All fees and development fees paid under previous permit. Opened as BP only in lieu of additional zoning fees. This permit is to be completed prior to completion of DB-2019-00848 for work to North Elevation. Schedules submitted: A/B/D-1 (Arch) by Pierre Busque, 604-277-7787 B (Structural) by Dan Kunimoto, P.Eng, 604-298-5950 Note: 1.Rain water to tie into building drainage system. 2.All unprotected openings to be no larger than the existing opening dimension at site. 3.Street occupancy permit might be required during construction. 4. All existing trees on site greater than 20 cm, measured 1.0 meter above the ground shall be retained. 5. No interior work proposed. 6. All documents uploaded under previous permit. Exterior alterations to match existing, OK for DB per B.Adair July 30 2009 Revision 1:Remove planters for repair of the deteriorated concrete. The planters will not be reinstalled. Lalitha Jayaraman January 31, 2012. Revision 2:Removal of painting teal details around the windows and doors at South Elevation. This was approved by Danielle Wiley of Planning. LJ-25th May, 2012. | 0
GP-2019-01159 | 2019-04-17 | 2222 E 10TH AVENUE, Vancouver, BC V1V 1V1 | Gas Permit | Residential | New | Completed | Residential - Gas piping rough in | NULL
BP-2019-01499 | 2019-05-23 | 1045 HOWE STREET, Vancouver, BC V6Z 2A9 | Building Permit | Building Permit (BP) | Addition / Alteration | Completed | Field Review - Addition / Alteration - #700 Interior alteration to remove all interior walls and light fixtures including T-Bar Ceiling to create Office Shell space in this existing Office suite #700 on the 7th floor in this existing commercial building on this site. Note: Separate permit required for any future tenant improvements Note: ASHRAE exempted for creating un-occupiable shell space. Okay for field review as per E.Kai April 10/19 | 120000
EP-2019-03232 | 2019-04-11 | 1055 CANADA PLACE, Vancouver, BC V6C 0C3 | Electrical Permit | Commercial | NULL | Expired | Special Event - ***SPECIAL EVENT*** Electrical for TED Talks convention. | NULL
EP-2019-03233 | 2019-04-16 | 1066 W HASTINGS STREET, Vancouver, BC V6E 4M1 | Electrical Permit | Commercial | Tenant Improvement | Completed | Installation / Repair - Commercial - #1845-18th floor (previously #1895) Demo and make safe all electrical and data Lighting relocates Power requirements Voice Data Cabling | 7080
GP-2019-01161 | 2019-04-15 | 2157 W 51ST AVENUE, Vancouver, BC V6P 1E4 | Gas Permit | Residential | Renovation | Completed | Residential - To install replacement boiler and indirect water heater. **no building work permitted** | NULL
BP-2019-01501 | 2019-05-16 | 1937 W 2ND AVENUE, Vancouver, BC V6J 1J2 | Building Permit | Building Permit (BP) | Addition / Alteration | Issued | Field Review - Addition / Alteration - Interior alterations to provide washroom repair to this unit #1-9 on the 1st-3rd floors in this existing multiple dwelling building on this site. Scope of work includes : new drywall and re&re washroom fixtures. OK for field review as per C.Yue on Apr 10/19 Energy Upgrade Exempt: Re & Re as per N.Bahr Upgrade exempted for repair work only as per BRB - M.Lam. Fixtures, flooring and drywall must remain at the same location to be exempt. Other scope of work not permitted. | 66000
GP-2019-01162 | 2019-04-12 | 1082 E 38TH AVENUE, Vancouver, BC V5W 1J5 | Gas Permit | Residential | New | Completed | Residential - To install piping and appliances for a new single family house.Boiler, range complete . BBQ ,fireplace piping only. ** Amend 03/19/2020** Range piping only | NULL
PP-2019-01538 | 2019-04-15 | 1752 E 5TH AVENUE, Vancouver, BC V5N 1L8 | Plumbing Permit | Residential | Renovation - Dwelling Unit(s) only | Completed | Residential - Rough in Plumbing for SFD with SS | NULL
EP-2019-03236 | 2019-04-29 | 4196 W 4TH AVENUE, Vancouver, BC V6R 4J5 | Electrical Permit | Commercial | NULL | Expired | Annual / Operating - Renewal Annual operating permit for expired EP-2018-03053 Valid: March 20/19 to March 19/2020 | NULL
SP-2019-00831 | 2019-05-07 | 3075 KINGS AVENUE, Vancouver, BC V5R 4T3 | Sprinkler Permit | Residential | Renovation | Completed | Residential - Replace Sprinkler heads on 1st and 2nd floor of house due to fire. Building permit work description: To permit exterior and interior alterations to this existing single family dwelling on inside with lane site. Exterior alterations only to repair the roofing due to fire damage in this existing one family dwelling on this site. Scope of work increased with Revision #2 - Approved March.13.2019 1) Interior alterations , all walls to remain in the same place, new drywall throughout, new flooring, paint, and tile 2) Update the electrical throughout , electrical permit required 3) Remove and replace all the plumbing fixtures , possible plumbing permit required 4) Remove and replace the kitchen appliances and fixtures 5) Exterior walls to be furred out , 2"x 2" @ 16" O.C. With New R-24 Batt Insulation | NULL
PP-2019-01541 | 2019-04-15 | 58 W 22ND AVENUE, Vancouver, BC V5Y 2E8 | Plumbing Permit | Residential | New | Completed | Residential - Installation of plumbing fixtures for new LWH | NULL
BP-2019-01504 | 2019-11-27 | 825 PACIFIC STREET, Vancouver, BC V6Z 1C3 | Building Permit | Building Permit (BP) | New Building | Stage Issued | Certified Professional Program - New Building - To construct a 7 storey multi-purpose arts and culture hub building with shell assembly space (A2) on the main floor and artist studio shell (F2) in the rest of the building. The building will be constructed to Passive House standards and will be transferred to the City of Vancouver once completed as part of a Community Amenity Contribution for the neighboring tower to the west. Reviewed under the 2014 VBBL. There is a generic AL on this project to allow fiberglass windows. Stage 1 - full construction accepted Nov.27/19 Stage 2 - revision #1 - to change the north green roof to gravel - interior layout changes requested by owner - changes to exterior screening - to include a generic AL for exit exposure - to include AL-2020-00055 to allow combustible cladding on levels 2 and 3 of the north elevation. - Accepted July 8/20 BP revision - To change the building envelope professional from D Fookes to J Fong effective Feb.19/21 - accepted May 11/21 | 10050000
GP-2019-01863 | 2019-06-18 | 6776 KILLARNEY STREET, Vancouver, BC V5S 2Y3 | Gas Permit | Residential | New | Completed | Residential - Install 1 gas fireplace in new home construction. Vent & connect only. | NULL
EP-2019-05396 | 2019-06-25 | 555 W HASTINGS STREET, Vancouver, BC V6B 1M1 | Electrical Permit | Commercial | Tenant Improvement | Completed | Installation / Repair - Commercial - #9 & 10 18 receptacles and 11 low voltage installation within facility. | 5175
GP-2019-01864 | 2019-06-17 | 862 E 12TH AVENUE, Vancouver, BC V5T 2J2 | Gas Permit | Residential | Addition | Completed | Residential - re and re gas range | NULL
BP-2019-02699 | 2019-08-28 | 4875 PATON STREET, Vancouver, BC V6L 2H9 | Building Permit | Building Permit (BP) | Addition / Alteration | Completed | Field Review - Addition / Alteration - Exterior alterations to remove and replace the cladding of this existing 2.5 storey one-family residential dwelling with a detached accessory building (3 cars garage) on site. Scope of work includes changing the cedar siding to stucco or culture stone and replacing 2 ply torch on waterproofing membrane at roof deck. OK for field review as per C.Yue on June 17/19 REUP Exemption: Cladding alteration with no changes to openings or insulation. NOTE: Building sprinklered – Building inspector to determine on site is a separate sprinkler permit is required. | 130000
EP-2019-05424 | 2019-06-24 | 1238 RICHARDS STREET #2402, Vancouver, BC V6B 6M6 | Electrical Permit | Commercial | Renovation | Completed | Installation / Repair - Commercial - #2402 New plugs and switches New heaters Move wiring where walls have been removed Re wire kitchen | 3500
EP-2019-05398 | 2019-06-17 | NULL | Electrical Permit | Commercial | NULL | Expired | Movie Set / Filming - Generator for Commercial: "PEPSI" Start date: June 18th Electrician on the Site: Rob Hastings S Site contact: MARIE SOLAKOV Phone#: 778-707-0119 NOTE: DATES and LOCATIONS please email: csinspection.clerks@vancouver.ca | NULL
PP-2019-02913 | 2019-10-23 | 1335 HOWE STREET, Vancouver, BC | Plumbing Permit | Commercial | New | Issued | Commercial - 40 Storey residential building with various amenities and a market, from level 2-roof this is related to plumbing permit PP-2018-05663 & building permit BP-2017-00817 | NULL
BP-2019-01503 | 2019-07-30 | 1176 E 13TH AVENUE, Vancouver, BC V5T 2M1 | Building Permit | Building Permit (BP) | New Building | Completed | High Density Housing / Commercial - New Building - To construct a three-storey residential building containing 3 dwelling units with a detached 3-car garage at the rear having vehicular access from the lane. Notes: - Building to be sprinklered to NFPA 13D. - Schedule B - Structural & Geotechnical submitted. Revision#1 - Oct. 21, J. Chen - Reduce roof overhang by 7" on the north and south elevations to not projecting into 1.2 m from property line, hence non-combustible overhang is not required anymore. - Change exterior wall assembly details from EW13 and EW18 to EW18-A. Hardi siding around all elevations. | 800000
EP-2019-03238 | 2019-04-16 | 289 ALEXANDER STREET #203, Vancouver, BC V6A 4H6 | Electrical Permit | Residential | Renovation | Completed | Installation / Repair - Residential - Sub fed from meter closet Amend: renovation bathroom wiring branch circuits, fixtures & fitting per contractor. April 23/19 | 2500
EP-2019-03241 | 2019-04-16 | 4856 JOYCE STREET, Vancouver, BC | Electrical Permit | Residential | New | Completed | Installation / Repair - Residential - Laneway: Finishing only. Switches, plugs, lights, breakers, heaters, covers, strobe light, sprinkler flow valve alarm. To complete work from others EP-2018-00599 | 500
EP-2019-03239 | 2019-04-23 | 4267 BOUNDARY ROAD, Vancouver, BC V1V 1V1 | Electrical Permit | Residential | New | Completed | Installation / Repair - Residential - Install electrical work for the air conditioner located will be installed on East elevation adjacent lane way house Related DB-2018-00987 | 1000
PP-2019-01544 | 2019-04-16 | 1156 PACIFIC BOULEVARD, Vancouver, BC V6Z 2X7 | Plumbing Permit | Commercial | Addition | Completed | Commercial - Installation of Backflow preventer device on EZ Kleen in dental office as per CCC survey done by Paul Allen NOTE: No building work alteration proposed | NULL
EP-2019-03244 | 2019-04-29 | 548 BEATTY STREET, Vancouver, BC V6B 2L3 | Electrical Permit | Commercial | Tenant Improvement | Completed | Installation / Repair - Commercial - Replacement of 4 outdoor condensing units - like for like replacements tied into existing indoor units. Units are located outside on the west side of the building just below street level in a light well. . Service remained the same, breaker & electrical feed confirmed to be originally sized properly. | 600
EP-2019-05399 | 2019-06-25 | 943 W BROADWAY #320, Vancouver, BC V5Z 4E1 | Electrical Permit | Commercial | Addition | Completed | Installation / Repair - Commercial - #320 Add new 3 circuit and install 6 receptacle **no building work permitted** | 850
PP-2019-02645 | 2019-06-25 | 425 E 28TH AVENUE, Vancouver, BC V5V 2N2 | Plumbing Permit | Residential | New | Completed | Residential - 1 gravity sump | NULL
EP-2019-05400 | 2019-06-25 | 2065 E 31ST AVENUE, Vancouver, BC V5N 3B3 | Electrical Permit | Residential | New | Completed | Installation / Repair - Residential - Electrical service and wiring for new duplex with an attached garage providing 2 parking spaces. A/C units proposed (2) ***** Amend: address should be: and related DB-2019-00887 2065 E 31st Av - West Unit One Family Dwelling 2067 E 31st Av - East Unit One Family Dwelling | 20000
PP-2019-02646 | 2019-06-25 | 6195 ARLINGTON STREET, Vancouver, BC V5S 3N4 | Plumbing Permit | Residential | New | Completed | Residential - One Sump | NULL
PP-2019-02647 | 2019-06-25 | 527 E 58TH AVENUE, Vancouver, BC V5X 1W1 | Plumbing Permit | Residential | New | Completed | Residential - one sump | NULL
GP-2019-01866 | 2019-06-25 | 4459 JOHN STREET, Vancouver, BC V5V 3W9 | Gas Permit | Residential | Renovation | Completed | Residential - Installation of replacement furnace. Installation of replacement on-demand water heater | NULL
EP-2019-05401 | 2019-07-29 | 1166 ALBERNI STREET, Vancouver, BC V6E 3Z3 | Electrical Permit | Commercial | Tenant Improvement | Completed | Installation / Repair - Commercial - #250 TI of existing space Demo existing electrical in space Add 2 new sub-panel New power data & lighting | 26700
EP-2019-05402 | 2019-06-25 | 2174 E 30TH AVENUE, Vancouver, BC V5N 3A6 | Electrical Permit | Residential | New | Completed | Installation / Repair - Residential - Electrical wiring for new DUPLEX. A/C units proposed (2) | 20000
PP-2019-01545 | 2019-04-15 | 4528 LANGARA AVENUE, Vancouver, BC V6R 1C8 | Plumbing Permit | Residential | New | Completed | Residential - irrigation for new SFD | NULL
DB-2019-01507 | 2019-09-06 | 311 E BROADWAY, Vancouver, BC | Building Permit | Development and Building Permit (DB) | Addition / Alteration | Completed | High Density Housing / Commercial - Addition / Alteration - Interior alterations, a change of use, and a change of tenants to this existing restaurant - Class 1 within part of the ground floor of this existing building. The former Starbucks will now be occupied by Pizza Pizza. Notes: 1. Maximum allowable occupant load: 60 2. Any increase in occupant load requires further review of the VBBL and may require additional washrooms. | 175000
PP-2019-01546 | 2019-04-15 | 3266 W 11TH AVENUE, Vancouver, BC V6K 2N1 | Plumbing Permit | Residential | New | Completed | Residential - install 1 outside gravity sump & 1 pumped sump for new SFD with SS | NULL
EP-2019-03246 | 2019-04-15 | 3495 COMMERCIAL STREET, Vancouver, BC | Electrical Permit | Commercial | Renovation - Dwelling Unit(s) only | Expired | Temporary Power - Commercial - Temp power for not in use building Valid: April 15 2019 to April 14 2020 Work authorized by this permit is for placement of a temporary power pole only and does not authorize any site construction and/or excavation. A separate Building Permit will be required prior to commencement of any other work on this site. | NULL
GP-2019-01166 | 2019-04-11 | 2723 DUKE STREET, Vancouver, BC V5R 4S8 | Gas Permit | Residential | New | Completed | Residential - Gas piping rough in and finish for range | NULL
DB-2019-01509 | 2019-07-22 | 768 W 61ST AVENUE, Vancouver, BC V6P 2B5 | Building Permit | Development and Building Permit (DB) | New Building | Completed | Low Density Housing - New Building - To construct a 2 storey laneway house building with an attached garage providing 1 parking space + 1 on grade parking space, having vehicular access from the lane. - No A/C unit proposed - B1/B2. Alan Prahalad, P.Eng (604.831.1431) Structural & Geotechnical - HPO: Cyanic Developments Inc Note: This is a 1 1/2 storey building pursuant to the Zoning & Development By-law. Information regarding the principal building on the survey and site plan is for reference only. Any discrepancy between information regarding the principal building on the survey and/or site plan and approved permit drawings for the principal building are neither approved nor authorized under this laneway house permit. "Combustible projections or roof soffits on an exposing building face shall not project to less than 0.45m from the property line and shall be in compliance with VBBL 2014 9.10.15.5.(9)" The entire building, INCLUDING THE ATTACHED GARAGE (if applicable), to be sprinklered to NFPA 13D. Any alterations or conversions to the attached garage (if applicable) to habitable living space shall not be permitted without first obtaining the approval of the Director of Planning and the Chief Building Official. Thermal protection measures and Laneway house design guidelines shall be required to be met prior to the approval of the conversion. ******THIS PERMIT HAS BEEN ISSUED UNDER THE REQUIREMENTS OF VBBL 2014 AND THE GREEN HOMES PROGRAM****** Addressing Notes: Building 1 #1 - 768 W 61st Av - Existing 1 FD Building 2 #3 - 768 W 61st Av - Laneway House with attached garage (2 storey) | 128700
GP-2019-01168 | 2019-04-11 | 2731 DUKE STREET, Vancouver, BC V5R 4S8 | Gas Permit | Residential | New | Completed | Residential - Gas piping roughin and finish.for range | NULL
BP-2019-01511 | 2019-04-16 | 490 E 49TH AVENUE, Vancouver, BC V5W 2G9 | Building Permit | Building Permit (BP) | Addition / Alteration | Completed | Enquiry Centre - Addition / Alteration - Main floor - 490 E 49TH Ave Interior alterations to provide improvements to the existing main floor of this one family dwelling as per letter from City of Vancouver dated April 9, 2019 based on IA-2019-00480, to allow for a family child day care, maximum eight children, between ages 30 months to 12 years old - NO CHILDREN UNDER THE AGE OF 30 MONTHS ARE PERMITTED). Note: This permit does not validate the unapproved secondary suite in the lower floor. Nor does it validate the work without permit garage enclosure and cover over roof deck. A separate combined Development and Building Permit is required for the secondary suite. Okay to process as a SIPS permit without drawing as per M. McDiarmid, April 15/19. All work to be done in accordance with the letter from the City of Vancouver dated April 9, 2019. Refer to upgrading requirements under terms. Related to IA-2019-00480 | 2000
EP-2019-03247 | 2019-06-03 | 710 GRANVILLE STREET, Vancouver, BC V6Z 1E4 | Electrical Permit | Commercial | Tenant Improvement | Completed | Installation / Repair - Commercial - Install 4x new LED fixtures c/w cages to replace existing. Re & Re 2x GFCI receptacles. Install 2x new 120V disconnects for LED lighting. Install new ground wire. Connect to existing building ground. | 6900
PP-2019-01585 | 2019-04-16 | 4608 JOYCE STREET, Vancouver, BC V5R 4E8 | Plumbing Permit | Residential | Renovation | Completed | Residential - RE-RE of fixtures | NULL
PP-2019-01548 | 2019-04-16 | 750 W BROADWAY, Vancouver, BC V5Z 1H1 | Plumbing Permit | Commercial | Tenant Improvement | Completed | Commercial - #414-4th floor - Plumbing for new sink locations | NULL
BP-2019-01514 | 2019-07-29 | 3509 TURNER STREET, Vancouver, BC V5K 2J1 | Building Permit | Building Permit (BP) | Demolition / Deconstruction | Completed | Low Density Housing - Demolition / Deconstruction - To demolish the existing one family dwelling building ($15,000) on this site by means of deconstruction. This permit is subject to the Green Demolition Bylaw (11023) Note: Pre-1950 recycling requirement: 75% of non-hazardous construction waste | 15000
BP-2019-01515 | 2019-05-16 | 3509 TURNER STREET, Vancouver, BC V5K 2J1 | Building Permit | Building Permit (BP) | Salvage and Abatement | Completed | Low Density Housing - Salvage and Abatement - Salvage and Abatement Permit To be completed under the supervision of a registered professional. This permit does not authorize demolition, deconstruction or construction work. QP: Ramin Hamidnejad, CRSP of Kinetic OHS Services Ltd. Building permit: DB-2019-01513 Demolition permit: BP-2019-01514 | 0
DB-2019-01516 | 2019-05-24 | 2323 QUEBEC STREET, Vancouver, BC V5T 4S7 | Building Permit | Development and Building Permit (DB) | Addition / Alteration | Completed | High Density Housing / Commercial - Addition / Alteration - #206 Change of use of approximately 569 sq. ft. from Warehouse to General Office and interior alterations to provide improvements on the second floor of this existing mixed-use (industrial and commercial) building. No exterior alterations proposed. Applicant: Doug Massie (Arcus Consulting Ltd). Permit amendment #1 - to provide new architectural floor plans clarifying that the demising wall between units 210 and 206 is to remain Accepted June 14/19 | 5000
PP-2019-01549 | 2019-04-12 | 618 E 22ND AVENUE, Vancouver, BC V5V 1V4 | Plumbing Permit | Residential | New | Completed | Residential - T0 INSTALL 1 3/4" BACKFLOW PREVENTER FOR LAWN IRRIGATION LOCATED NEAR CITY SHUT OFF. The City of Vancouver requires that all double-check valve assemblies be installed horizontally. | NULL
PP-2019-01550 | 2019-04-16 | 750 W BROADWAY, Vancouver, BC V5Z 1H1 | Plumbing Permit | Commercial | Tenant Improvement | Completed | Commercial - #1303 - 13th floor Plumbing for new sink location | NULL
GP-2019-01169 | 2019-04-12 | 2738 W 13TH AVENUE, Vancouver, BC V6K 2T4 | Gas Permit | Residential | New | Completed | Residential - Installation of gas appliances | NULL
GP-2019-01170 | 2019-04-12 | 2874 W 21ST AVENUE, Vancouver, BC V6L 1K6 | Gas Permit | Residential | New | Completed | Residential - Installation of gas appliances | NULL
GP-2019-01171 | 2019-04-12 | 58 W 22ND AVENUE, Vancouver, BC V5Y 2E8 | Gas Permit | Residential | New | Completed | Residential - Installation of gas appliances | NULL
BP-2019-01523 | 2019-05-30 | 3280 E 58TH AVENUE, Vancouver, BC | Building Permit | Building Permit (BP) | Addition / Alteration | Completed | Enquiry Centre - Addition / Alteration - Unit #105 - 3280 E 58th Av Interior alterations to provide fire damage repair in the laundry room at unit #105 - 3280 E 58th Av in this existing multiple dwelling building. OK for SIPS without drawing as per Brad Marsh, April 11, 2019 Related Case File CF-2019-003735 | 9500
EP-2019-03250 | 2019-04-12 | 154 W 19TH AVENUE, Vancouver, BC V5Y 2B4 | Electrical Permit | Residential | New | Expired | Temporary Power - Residential - Temporary power pole installation Valid: April 12 2019 to April 11 2020 Work authorized by this permit is for placement of a temporary power pole only and does not authorize any site construction and/or excavation. A separate Building Permit will be required prior to commencement of any other work on this site | NULL
EP-2019-03251 | 2019-05-10 | 189 DAVIE STREET #505, Vancouver, BC V6Z 2X9 | Electrical Permit | Residential | Renovation | Completed | Installation / Repair - Residential - Condo renovation: change pot lights; reconfigure plugs | 3000
EP-2019-03252 | 2019-04-16 | 2150 BRUNSWICK STREET, Vancouver, BC V5T 3L5 | Electrical Permit | Residential | Renovation | Completed | Installation / Repair - Residential - Installation of LED lights with occupancy sensor in storage room. Installation of two exit signs in storage rooms. | 1970
PP-2019-01554 | 2019-04-11 | 2746 E 22ND AVENUE, Vancouver, BC V5M 2X9 | Plumbing Permit | Residential | New | Completed | Residential - Install one outside sump without a pump | NULL
PP-2019-01556 | 2019-04-16 | 1533 NANTON AVENUE, Vancouver, BC V1V 1V1 | Plumbing Permit | Residential | New | Completed | Residential - Install Backflow preventer for irrigation system. | NULL
PP-2019-01557 | 2019-04-16 | 4616 W 9TH AVENUE, Vancouver, BC V1V 1V1 | Plumbing Permit | Residential | New | Completed | Residential - Plumbing rough-in and fixtures installation for new LWH | NULL
PP-2019-01558 | 2019-04-17 | 200 BURRARD STREET, Vancouver, BC V6C 3L6 | Plumbing Permit | Commercial | Tenant Improvement | Completed | Commercial - Repiping AMENDMENT: May 02, 2019 Add four(4) showers and one(1) Urinal. | NULL
PP-2019-01560 | 2019-04-16 | 2098 E 48TH AVENUE, Vancouver, BC V5P 1R8 | Plumbing Permit | Residential | New | Completed | Residential - backflow preventor for lawn irrigation | NULL
PP-2019-01559 | 2019-04-12 | 4076 W 17TH AVENUE, Vancouver, BC V6S 1A6 | Plumbing Permit | Residential | New | Completed | Residential - Plumbing fixtures for a new 2 storey + cellar one-family dwelling with a secondary suite | NULL
GP-2019-01174 | 2019-04-15 | 2517 WALLACE CRESCENT, Vancouver, BC V6R 3V3 | Gas Permit | Residential | New | Completed | Residential - gas piping for new SFD with SS | NULL
EP-2019-03257 | 2019-04-17 | 5690 INVERNESS STREET, Vancouver, BC V1V 1V1 | Electrical Permit | Residential | New | Completed | Installation / Repair - Residential - TV,TELEPHONE,ALARM PREWIRE AND COMPLETE ALARM for new lwh | 800
BP-2019-01525 | 2019-05-28 | 2033 W 4TH AVENUE, Vancouver, BC | Building Permit | Building Permit (BP) | Addition / Alteration | Completed | Tenant Improvement Program - Addition / Alteration - 2033 W 4th Av-Ground floor (CRU #1) Interior alterations to provide improvements for the existing retail tenant. Scope of work: remove shelving, fixtures, wood platform, etc., new wall bay fixtures, kitchenette area (no sink), millwork desk, finishes, electrical and plumbing work. No washroom alterations or exterior alterations proposed. REVISION #1: to remove the kitchenette sink from the scope of work, to add Structural P.Eng. memo/report dated June 28, 2019 for the shelving installation, and to correct the project description to state the work is for an existing tenant. No change to ASHRAE. July 17, 2019 mlh TENANT: Arc'teryx Equipment Building Sprinklered – Building inspector to determine on site is a separate sprinkler permit is required. Energy upgrade: L2 - SWH - Upgrade SWH system Outlet Temperature Controls (per 7.4.4.3 of ASHRAE 90.1-2016) | 175000
DB-2019-01526 | 2019-09-11 | 7829 INVERNESS STREET, Vancouver, BC V5X 4H5 | Building Permit | Development and Building Permit (DB) | New Building | Completed | Low Density Housing - New Building - To construct a 2 storey laneway house building ($224,100) with an open parking pad providing 1 parking space over gravel, having vehicular access from the 20' Lane. Note: This is a 1 ½ storey building pursuant to the Zoning & Development By-law. 1. No Strata Titling permitted 2. No A/C Unit proposed 3. Schedule B: Makhan S. Dhillon P.Eng (604.537.6271) Structural & Geotechnical 4. BC Housing: Athoula Management Ltd. NOTE: To achieve the required FSR. A floor space exclusion of 3% has been applied to this application as per section 11.24.18 of the district schedule, to accommodate improved building performance. Address has been assigned per the approved plans as the fire/emergency access to the laneway house is from the East side. This access must be provided & maintained at 20' Lane at all times in accordance with the Building By-law. "Combustible projections or roof soffits on an exposing building face shall not project to less than .45m from the property line and shall be in compliance with VBBL 2014 9.10.15.5.(9)" The entire building, INCLUDING THE ATTACHED GARAGE (if applicable), to be sprinklered to NFPA 13D Enhanced. ******THIS PERMIT HAS BEEN ISSUED UNDER THE REQUIREMENTS OF VBBL 2014 AND THE GREEN HOMES PROGRAM****** Note: Bldg 1 (principal bldg) addressed 7825 Inverness Street retained on site. | 224100
EP-2019-03258 | 2019-04-17 | 2825 E 24TH AVENUE, Vancouver, BC V5R 1E5 | Electrical Permit | Residential | Renovation | Completed | Installation / Repair - Residential - Upgrade service from 60A to 100A **no building work permitted** | 3000
EP-2019-03259 | 2019-04-29 | 1541 W BROADWAY, Vancouver, BC V6J 1W7 | Electrical Permit | Commercial | Tenant Improvement | Completed | Installation / Repair - Commercial - #501 - 5th floor Supply and installation of (1) 100A Sub panel - Supply and installation of (1) 60A Sub Panel - Supply and installation of all breakers Supply and installation of (2) Smoke detectors tied into existing initiating circuit - FA Verification included - Supply and installation of (6) Running man exit signs - Supply and installation of (2) Remote heads - Move existing battery packs to suite new layout Supply and installation of (7) wall occupancy sensors as per the drawings - Supply and installation of (7) Ceiling occupancy sensors as per the drawing -Receptacles Supply and installation of all CAT6 Wiring and terminations - Supply and installation of J hooks in ceiling space for CAT6 Runs - Supply and installation of a 48 Port Patch Panel wall mounted | 25000
SP-2019-00838 | 2019-04-17 | 594 E 45TH AVENUE, Vancouver, BC V5W 1X7 | Sprinkler Permit | Residential | New | Completed | Residential - Supply & Install a Residential Fire Sprinkler system To construct a 2 storey laneway house building with 1 on grade parking space, having vehicular access from the lane. | NULL
GP-2019-02121 | 2019-07-10 | 1832 NAPIER STREET, Vancouver, BC V5L 2N3 | Gas Permit | Residential | Renovation | Completed | Residential - HWT | NULL
EP-2019-03262 | 2019-04-11 | 626 POWELL STREET, Vancouver, BC V6A 1H4 | Electrical Permit | Commercial | Renovation | Completed | Installation / Repair - Commercial - Low Voltage Control Wiring for HVAC | 965
EP-2019-03260 | 2019-04-16 | 3454 E 22ND AVENUE, Vancouver, BC V5M 2Z4 | Electrical Permit | Residential | New | Completed | Installation / Repair - Residential - alarm,int,tel,tv,computer,rough-in &completion | 2000
EP-2019-03261 | 2019-04-23 | 3932 W 22ND AVENUE, Vancouver, BC V6S 1K1 | Electrical Permit | Residential | New | Completed | Installation / Repair - Residential - Installation / Repair - Residential - Rough in and complete : security alarm, structured wiring, CCTV | 800
DB-2019-01529 | 2019-07-08 | 6715 FLEMING STREET, Vancouver, BC V5P 3H4 | Building Permit | Development and Building Permit (DB) | New Building | Completed | Low Density Housing - New Building - 1.5 STOREY LANEWAY HOME To construct a 2 storey laneway house building ($160,625.00) with 1 open parking pad having vehicular access from the 20' Lane. Note: This is a 1 ½ storey building pursuant to the Zoning & Development By-law. 1. No Strata Titling permitted 2. No A/C Unit proposed 3. Schedule B: (M.S. Dhillon) P.Eng (604.537.6271) Structural & Geotechnical 4. HPO: Residential Builder- (Athoula Management Ltd.) NOTE: To achieve the required FSR. A floor space exclusion of 3% has been applied to this application as per section 11.24.18 of the district schedule, to accommodate improved building performance. *****Building Inspector Note: Related permit: BP-2019-01929 - Main House renovation/alteration for chimney removal. **To be completed prior to Laneway House Final Inspection.** ***** Address Information: 6715 Fleming St - Laneway House (1.5 storey) Address assigned per approved plans. Fire and Emergency street access (walkway) to the laneway house is from the north side.Street access must be provided and maintained at all times. The building addresses are to be posted and to be visible from the street in accordance with the Building By-law. NOTE: Information regarding the principal building on the survey and site plan is for reference only. Any discrepancy between information regarding the principal building on the survey and/or site plan and approved permit drawings for the principal building are neither approved nor authorized under this laneway house permit. *EXISTING HOUSE* Note: Bldg 1 (principal bldg) addressed 6719 Fleming St. retained on site. **THIS PERMIT HAS BEEN ISSUED UNDER THE REQUIREMENTS OF VBBL 2014 AND THE GREEN HOMES PROGRAM** | 160625
EP-2019-03428 | 2019-04-24 | 825 E 21ST AVENUE, Vancouver, BC V5V 1S3 | Electrical Permit | Residential | New | Completed | Installation / Repair - Residential - New service and wiring for a house with secondary suite. | 25000
EP-2019-03264 | 2019-04-23 | 2674 E HASTINGS STREET, Vancouver, BC V5K 1Z6 | Electrical Permit | Commercial | Renovation | Completed | Installation / Repair - Commercial - Replace branch conductors - 2 A/C same size and same location | 7000
GP-2019-01176 | 2019-04-15 | 308 E 59TH AVENUE, Vancouver, BC V5X 1X9 | Gas Permit | Residential | Renovation | Completed | Residential - re and re furnace **no building work permitted** | NULL
BP-2019-01530 | 2019-06-06 | 5636 CAMBIE STREET, Vancouver, BC | Building Permit | Building Permit (BP) | Addition / Alteration | Completed | Field Review - Addition / Alteration - Interior alterations to provide improvements for existing Financial Institution tenant at 5636 Cambie St in this existing mixed-use building. REVISION #1: replace mechanical plans and schedule B due to change in contractor. See letter submitted by Jeff Rent P.Eng., (Stantec Consulting Ltd.) dated August 13, 2019. mlh/Sept 13, 2019 OK for field review as per Eun Jeon Letters of assurance submitted: Sch A (Arch): R. Charpentier MAIBC 403.716.8000 Sch B (Arch): R. Charpentier MAIBC 403.716.8000 Sch B (Mech, Fire Supp): J.M. Khan PEng. 403.716.8000 Sch B (Elect): W.W.G. Hamed PEng. 403.716.8000 Energy upgrade selected: L2 - HVAC - Clean and balance all air systems (per 6.7.2.3.2 of ASHRAE 90.1-2016) | 283000
EP-2019-03267 | 2019-05-03 | 1541 W BROADWAY, Vancouver, BC V6J 1W7 | Electrical Permit | Commercial | Tenant Improvement | Completed | Installation / Repair - Commercial - #456 - 4th floor Supply and installation of (1) 100A sub panel fed from exiting panel in the electrical room - Supply and installation of breakers Junction power for HVAC unit that is to be moved and re connect in new location on the drawings Supply and install (2) Smoke detectors into existing initiating circuit - FA Verification included - Supply and installation of (3) Running man exit signs - Supply and installation of (2) Remote heads - Move existing battery packs to suite new layout Supply and installation of (5) wall occupancy sensors as per the drawings - Supply and installation of (3) Ceiling occupancy sensors as per the drawings -Receptacles - Supply and installation of all CAT6 Wiring and terminations - Supply and installation of J hooks in ceiling space for CAT6 Runs - Supply and installation of a 48 Port Patch Panel wall mounted | 25000
PP-2019-01563 | 2019-04-16 | 2454 W 13TH AVENUE, Vancouver, BC V6K 2S8 | Plumbing Permit | Residential | New | Completed | Residential - Install 3/4" backflow preventer for new SFD | NULL
EP-2019-03266 | 2019-04-17 | 5499 WALLACE STREET, Vancouver, BC V6N 4E9 | Electrical Permit | Residential | New | Completed | Installation / Repair - Residential - Replace [3] 4" exterior pot lights. | 500
PP-2019-01579 | 2019-09-11 | 865 E 31ST AVENUE, Vancouver, BC V5V 2X2 | Plumbing Permit | Residential | Tenant Improvement | Completed | Residential - Remove an authorize installed plumbing fixtures related to CF-2018-003480 | NULL
PP-2019-01564 | 2019-04-11 | 546 E 56TH AVENUE, Vancouver, BC V5X 1R7 | Plumbing Permit | Residential | New | Completed | Residential - Plumbing for new lanway house | NULL
PP-2019-01568 | 2019-04-16 | 3157 W 35TH AVENUE, Vancouver, BC V6N 2M7 | Plumbing Permit | Residential | New | Completed | Residential - rough-in for water and sanitary, fixture installation for new SFD | NULL
PP-2019-01567 | 2019-04-16 | 4189 YEW STREET, Vancouver, BC | Plumbing Permit | Commercial | Renovation | Completed | Commercial - Temporary Water Service | NULL
PP-2019-01566 | 2019-04-16 | 3162 GARDEN DRIVE, Vancouver, BC V5N 4Y1 | Plumbing Permit | Residential | New | Completed | Residential - new plumbing for Laneway house | NULL
DB-2019-01533 | 2019-09-12 | 1575 ALMA STREET, Vancouver, BC V6R 3P3 | Building Permit | Development and Building Permit (DB) | Addition / Alteration | Completed | High Density Housing / Commercial - Addition / Alteration - Exterior alterations to replace existing stairs at the rear and the balcony on the north elevation, and remove two chimneys and a skylight on the roof to this existing 3-storey municipally designated heritage museum building. Notes: 1. Exterior work only. 2. No interior or electrical work proposed. 3. Architect/Building envelope professional: Susanna Clemas Houwen at 604.736.7967 | 45000
BP-2019-01539 | 2019-06-04 | 1728 E 32ND AVENUE, Vancouver, BC V5N 3B6 | Building Permit | Building Permit (BP) | Salvage and Abatement | Completed | Low Density Housing - Salvage and Abatement - Salvage and Abatement Permit To be completed under the supervision of a registered professional. This permit does not authorize demolition, deconstruction or construction work. QP: Kurt McInnes of Apolleon Engineering Inc. Building permit: DB-2019-01537 Demolition permit: DB-2019-01538 Demolition Contractor: All Star Excavating & Demolition Ltd. | 0
GP-2019-01181 | 2019-04-15 | 3157 W 35TH AVENUE, Vancouver, BC V6N 2M7 | Gas Permit | Residential | New | Completed | Residential - boiler, cook top, bbq installation. Fireplace piping only | NULL
BP-2019-01541 | 2019-05-06 | 1010 BURNABY STREET, Vancouver, BC V6E 4L8 | Building Permit | Building Permit (BP) | Addition / Alteration | Completed | Field Review - Addition / Alteration - #201, #205 and common areas Restoration repair to units #201, #205 and common areas on the 2nd floor of this existing multiple dwelling building on this site. Okay for field review with 8.5x11 drawings as per D.Holbrook April 3/19 | 82133.43
PP-2019-01617 | 2019-04-24 | 100 W 49TH AVENUE, Vancouver, BC | Plumbing Permit | Commercial | Renovation | Expired | Commercial - Parking Lot Rehabilitation including replacement of Catch Basins and Catch Basin Leads, some repairs to sewer line, excavation, gravel placement and asphalt pavement. | NULL
DB-2019-01542 | 2019-06-11 | 5161 TRAFALGAR STREET, Vancouver, BC V6N 1B6 | Building Permit | Development and Building Permit (DB) | Addition / Alteration | Completed | Field Review - Addition / Alteration - Interior and exterior alterations and change of use of this existing two-storey plus basement, one-family dwelling to a one-family dwelling with a secondary suite, with 2 off-street parking spaces provided in the detached garage, having vehicular access off the lane. OK for Field Review per M. Lee Scope of work includes: providing a 3 feet wide firefighter accessing path from the street to the suite, alterations to install a wooden patio at 12' above ground at the rear, and replacement of existing slider window at north elevation from slider to casement window. 5161 Trafalgar St - Principal Dwelling (1st & 2nd floor) 5163 Trafalgar St - Secondary Suite (basement) Addresses assigned per approved plans. Fire and Emergency street access to the secondary suite is from the south side. Street access must be provided and maintained at all times. The building addresses are to be posted and to be visible from the street in accordance with the Building By-law. REUP submitted per Scott Maguire, 604-562-0387 Scope of work to include energy and building upgrades in accordance with Article 11.2.1.4 of the 2014 Vancouver Building By-law as per the Energy Efficiency Upgrade Details noted in the Energuide Report. Note: 1) Impermeability onsite is at 60 percent. 2) No strata-titling will be permitted 3) An annual Vancouver Business License must be obtained prior to the rental of this approved one-family dwelling and/or secondary suite on this site. 4) This permit is for alterations for the secondary suite in the basement area and the impermeability on the site. Any unauthorized work on this site, existing or otherwise, is neither recognized nor approved and may be subject to enforcement action. | 15000
EP-2019-03272 | 2019-04-12 | 4049 W 34TH AVENUE, Vancouver, BC V6N 2L6 | Electrical Permit | Residential | New | Expired | Temporary Power - Residential - Electrical permit for temporary pole valid: April 12 2019 to April 11 2020 Work authorized by this permit is for placement of a temporary power pole only and does not authorize any site construction and/or excavation. A separate Building Permit will be required prior to commencement of any other work on this site | NULL
BP-2019-01545 | 2019-10-11 | 4642 COMMERCIAL STREET, Vancouver, BC V5N 4G6 | Building Permit | Building Permit (BP) | Demolition / Deconstruction | Completed | Low Density Housing - Demolition / Deconstruction - To demolish the existing one family dwelling building on this site by means of deconstruction. Terms: This permit is subject to the Green Demolition Bylaw (11023). Green Demolition Conditions Apply 75% Recycling Rate of Building Materials Required | 15000
BP-2019-01546 | 2019-05-28 | 4642 COMMERCIAL STREET, Vancouver, BC V5N 4G6 | Building Permit | Building Permit (BP) | Salvage and Abatement | Completed | Low Density Housing - Salvage and Abatement - Salvage and Abatement QP : Kurt M'innes Company : Apolleon Engineering | 0
GP-2019-01182 | 2019-04-15 | 1951 E 8TH AVENUE, Vancouver, BC V5N 1T9 | Gas Permit | Residential | Addition | Issued | Residential - Gas fireplace installation | NULL
EP-2019-03274 | 2019-04-29 | 1440 E BROADWAY, Vancouver, BC V5N 5P2 | Electrical Permit | Residential | Renovation | Completed | Installation / Repair - Residential - Re And Re Fire Alarm Panel Replaced. From Ewards To FX 2000 Panel No added of Device , Zone, or wire. Only Replaced fire alarm Panel. **no building work permitted** | 1880
GP-2019-01183 | 2019-04-15 | 6473 YEW STREET, Vancouver, BC V6M 3Z3 | Gas Permit | Residential | New | Completed | Residential - Gas service for laneway house. | NULL
EP-2019-03276 | 2019-04-30 | 814 RICHARDS STREET, Vancouver, BC V6B 3A7 | Electrical Permit | Commercial | Renovation | Completed | Installation / Repair - Commercial - #120 Ground Flr Rooms 122/123: Relocation of existing power & data outlets. Install new occupancy sensor, relocate bb heat tstat. Ground Flr Room 130: Relocate 1 duplex receptacle & new data outlet. | 2500
PP-2019-01570 | 2019-04-16 | 2787 E 15TH AVENUE, Vancouver, BC V5M 2K2 | Plumbing Permit | Residential | New | Completed | Residential - Plumbing for new Laneway house | NULL
BP-2019-01549 | 2019-07-12 | 1535 W 62ND AVENUE, Vancouver, BC V6P 2E8 | Building Permit | Building Permit (BP) | New Building | Completed | High Density Housing / Commercial - New Building - To erect a permanent single storey modular elementary school with a daycare. This project reviewed under the 2014 VBBL. Revision #1 - To change the spatial separation between buildings to accommodate site conditions. Minor changes to UPO's and mechanical to create fire compartments to accommodate spatial calculations. Accepted Oct.21/19 Erv | 1600000
BP-2019-01550 | 2019-04-24 | 800 W PENDER STREET, Vancouver, BC V6C 2V6 | Building Permit | Building Permit (BP) | Addition / Alteration | Completed | Field Review - Addition / Alteration - #1600 - 16th floor (full floor tenant) Interior alterations to provide tenant improvement to this existing office space in this existing mixed use building. Scope of work: remove one (1) wall in the kitchen to open the space up. Remove 4'0" of pony wall and square off new wall. New paint and carpet in some areas. TENANT: Vancouver Financial Planning Consultants OK for Field Review as per A. Campbell - April.11.2019 No Energy Upgrade Proposed - BOMA Best Building. Building Sprinklered – Building inspector to determine on site is a separate sprinkler permit is required | 30000
PP-2019-01572 | 2019-04-16 | 3755 W 13TH AVENUE, Vancouver, BC V6R 2S7 | Plumbing Permit | Residential | New | Completed | Residential - one Outside Sump for new SFD | NULL
GP-2019-01184 | 2019-04-15 | 856 E 10TH AVENUE, Vancouver, BC V5T 2B1 | Gas Permit | Residential | New | Completed | Residential - to install 1 boiler 1 range 1 bbq for new duplex amend permit may 14 2020: amend 1 gas range at 65000btus to rough in only | NULL
GP-2019-01185 | 2019-04-15 | 858 E 10TH AVENUE, Vancouver, BC V1V 1V1 | Gas Permit | Residential | New | Completed | Residential - to install 1 boiler 1 range 1 bbq for new duplex | NULL
EP-2019-03277 | 2019-04-17 | 1185 W GEORGIA STREET, Vancouver, BC V6E 4E6 | Electrical Permit | Commercial | Tenant Improvement | Completed | Installation / Repair - Commercial - #1040 install 1 new electrical panel, run Data lines, relocate fire alarm speakers in new ceiling tiles, run branch circuits, install light fixtures and install receptacles. | 20000
GP-2019-01187 | 2019-04-15 | 2117 E 52ND AVENUE, Vancouver, BC V5P 1W8 | Gas Permit | Residential | New | Completed | Residential - to install 1 boiler 1 range 1 bbq 1 fireplace - piping only | NULL
GP-2019-01189 | 2019-04-15 | 1282 W 49TH AVENUE, Vancouver, BC V6M 2R1 | Gas Permit | Residential | New | Completed | Residential - To install boiler | NULL
SP-2019-00839 | 2019-04-18 | 528 BEATTY STREET, Vancouver, BC V6B 2L3 | Sprinkler Permit | Residential | Renovation - Dwelling Unit(s) only | Completed | Residential - Unit #303 - Plugging off 1 sprinkler head in the bathroom Interior alterations to unit #303 on the 3rd floor of this existing multiple dwelling building. | NULL
EP-2019-03390 | 2019-04-23 | 3585 W 29TH AVENUE, Vancouver, BC V6S 1T2 | Electrical Permit | Residential | New | Completed | Installation / Repair - Residential - Installing new service and wiring for main house and laneway house ** Amend 05/18/2019** change the service size from 200A to 150 Amps | 18000
EP-2019-03284 | 2019-04-17 | 2930 CHARLES STREET, Vancouver, BC V5K 3B2 | Electrical Permit | Residential | New | Completed | Installation / Repair - Residential - wiring of new SFD with SS AMENDMENT: May 14, 2019 Change the service from 200 amps to 125 amps | 18000
PP-2019-01573 | 2019-04-16 | 4787 MARGUERITE STREET, Vancouver, BC | Plumbing Permit | Residential | New | Completed | Residential - new gravity sump for SFD | NULL
EP-2019-03285 | 2019-04-17 | 286 E 37TH AVENUE, Vancouver, BC V5W 1E6 | Electrical Permit | Residential | New | Completed | Installation / Repair - Residential - New electrical (120/240 voltage) work for new SFD with SSP. Complete prewiring and finishing Separate 100 amp meter for legal suite AMENDMENT: May 14, 2019 Correction on the address. This permit is for the Main house address not the Laneway house | 18000
PP-2019-02651 | 2019-06-25 | 4770 GOTHARD STREET, Vancouver, BC V5R 3K9 | Plumbing Permit | Residential | New | Completed | Residential - one Laneway Sump | NULL
PP-2019-02652 | 2019-06-25 | 6798 BEECHWOOD STREET, Vancouver, BC V6P 5V2 | Plumbing Permit | Residential | New | Completed | Residential - One Laneway Sump | NULL
PP-2019-02654 | 2019-06-17 | 2831 W 6TH AVENUE, Vancouver, BC V6K 1X2 | Plumbing Permit | Residential | Renovation | Completed | Residential - Sump no pump. | NULL
GP-2019-01868 | 2019-06-17 | 1695 CEDAR CRESCENT, Vancouver, BC V6J 2P8 | Gas Permit | Residential | Renovation | Completed | Residential - 2 HWT | NULL
EP-2019-05405 | 2019-07-02 | 1045 HOWE STREET, Vancouver, BC V6Z 2A9 | Electrical Permit | Commercial | Renovation | Completed | Installation / Repair - Commercial - #500-5th floor (full floor) Demo electrical on the 5th floor Remove existing T bar fixtures leaving a few as temporary lighting in empty ceiling, remove branch circuits and conduit back to panels. Re- verify Fire Alarm that was removed from partitions. Leave Exit/EM lights at exits. | 5000
EP-2019-05407 | 2019-06-24 | 867 HAMILTON STREET, Vancouver, BC V6B 6B7 | Electrical Permit | Residential | Renovation | Completed | Installation / Repair - Residential - Retrofit of Existing Fluorescent Lighting Fixtures with new LED Lights, in common areas. All fixtures are retrofitted 1 to 1 with at least a 50% reduction power consumption. | 14000
EP-2019-05408 | 2019-07-02 | 1016 E 7TH AVENUE, Vancouver, BC V5T 1P7 | Electrical Permit | Residential | New | Completed | Installation / Repair - Residential - Low voltage cabling of telephone, computer network, cable and alarm | 1000
EP-2019-05411 | 2019-06-24 | 1010 E 7TH AVENUE, Vancouver, BC V5T 1P7 | Electrical Permit | Residential | New | Completed | Installation / Repair - Residential - Low voltage cabling of telephone, computer network, cable and security alarm ******** AMEND: July 2nd: increase value to $3,000 1010 E 7th Av - 1st & 2nd storey (rear unit) 1012 E 7th Av - 1st & 2nd storey (front unit) 1014 E 7th Av - basement | 3000
SP-2019-00842 | 2019-04-26 | 2469 W 14TH AVENUE, Vancouver, BC V6K 2W4 | Sprinkler Permit | Residential | New | Completed | Residential - new sprinkler system To construct a 2 storey one-family dwelling with a secondary suite located in the Basement with a detached accessory building(garage), at the rear providing 3 parking spaces, having vehicular access from the lane. | NULL
PP-2019-01575 | 2019-06-03 | 7329 KNIGHT STREET, Vancouver, BC V5P 2X1 | Plumbing Permit | Residential | Renovation | Cancelled | Residential - remove and relocate auto washer disconnect the exterior sump remove polyethylene piping from the storm drainage system Related to SSP - IA411995 *Mandatory Plumbing Requirements: Items #1-#3 and Mandatory Gas Requirements: Items: #1 & #2 (Gas permit not required) Note: *SSP Upgrading Letter dated August 10, 2015 *Letter to new owners dated October 12, 2017 *SSP Reminder Letter dated December 10, 2018 | NULL
EP-2019-03290 | 2019-04-25 | 2812 E 15TH AVENUE, Vancouver, BC V5M 2K5 | Electrical Permit | Residential | New | Completed | Installation / Repair - Residential - Electrical installation for new LWH Total: 200 amp Main house: 150 amp Lwh: 100 amp NO A/C PROPOSED | 11000
EP-2019-03289 | 2019-04-17 | 3082 W 27TH AVENUE, Vancouver, BC V6L 1W5 | Electrical Permit | Residential | New | Completed | Installation / Repair - Residential - Low voltage prewire | 10000
PP-2019-01577 | 2019-04-16 | 6931 LANARK STREET, Vancouver, BC V5P 2Z6 | Plumbing Permit | Residential | New | Completed | Residential - Plumbing rough -in & finish | NULL
EP-2019-03292 | 2019-04-17 | 516 E 20TH AVENUE, Vancouver, BC V5V 1M8 | Electrical Permit | Residential | New | Completed | Installation / Repair - Residential - low voltage wiring - alarm, data, cable, speakers- prewire only for new SFD with SS | 7500
GP-2019-01195 | 2019-04-16 | 865 W 23RD AVENUE, Vancouver, BC V5Z 2B1 | Gas Permit | Residential | Renovation | Completed | Residential - HWT re&re **no building work permitted** | NULL
BP-2019-02702 | 2019-08-26 | 792 W BROADWAY, Vancouver, BC V5Z 1H1 | Building Permit | Building Permit (BP) | Addition / Alteration | Completed | High Density Housing / Commercial - Addition / Alteration - Change of Major Occupancy from Office - shell (Group D) to Retail - limited food (Group E) and provide interior alterations for the new tenant, Loz Takos, on the ground level of this Office/Retail/Restaurant building. Total occupant load is 20 persons (maximum 16 interior seats plus 4 staff). Note: - Class 1 cooking operations (Grease-Laden Vapours). - Commercial kitchen exhaust system to NFPA 96 (Type 1 hood). - Existing ecologizer installed by the landlord under DB-2018-05746. - No washroom provided within the suite. Shared washrooms in the common area on the same level. See Letter from the landlord. - Contractor shall have valid business license. - Upgrade levels: F1, S2, N1, A2, E2. Energy upgrade E2: L2 - Lighting - Upgrade to incorporate Automatic Lighting Shutoff. | 60000
GP-2019-01870 | 2019-06-18 | 823 E 15TH AVENUE, Vancouver, BC V5T 2S1 | Gas Permit | Residential | New | Completed | Residential - BBQ piping only | NULL
EP-2019-05419 | 2019-06-21 | 1033 E 21ST AVENUE, Vancouver, BC V5V 1S6 | Electrical Permit | Residential | Renovation | Expired | Temporary Power - Residential - Temporary power pole permit Renewal of: EP-2018-05000 Valid: June 15, 2019 - June 14, 2020 | NULL
GP-2019-01871 | 2019-06-18 | 825 E 15TH AVENUE, Vancouver, BC V5T 2S1 | Gas Permit | Residential | New | Completed | Residential - BBQ piping only | NULL
BP-2019-02703 | 2019-10-28 | 1333 W BROADWAY, Vancouver, BC V6H 4C1 | Building Permit | Building Permit (BP) | Addition / Alteration | Completed | Field Review - Addition / Alteration - #400 - 4th floor (full floor tenant) Interior alterations to combine unit #400 & #422 (retain #400) to become a full floor tenant in this General Office on the 4th floor of this existing commercial building on this site. Scope of work: remove corridor and demising walls and doors, t-bar ceiling, lighting, new partition walls and doors, t-bar ceiling, acoustic panels, GWB ceiling, finishes, millwork, card reader and HVAC, electrical, plumbing and sprinkler work. TENANT: Provincial Health Services Authority Letters of Assurance submitted by: - Schedule A and Architectural Schedule B, Wojciech Brus, AIBC, 604.683.4145 - Mechanical/Plumbing Schedule B, Stuart Adamson, P.Eng, 604.662.3555 - Electrical Schedule B, Randa Khalil, P.Eng, 604.358.8551 Selected Energy Upgrade: L2 - Lighting - Upgrade to incorporate Automatic Lighting Shutoff (per 9.4.1.1 of ASHRAE 90.1 - 2010) OK for field review as per DBI - S.Easby Jul 10/19 NOTE: Building sprinklered – Building inspector to determine on site if a separate sprinkler permit is required. | 1406104
EP-2019-03294 | 2019-04-17 | 631 E 53RD AVENUE, Vancouver, BC V5X 1J4 | Electrical Permit | Residential | New | Completed | Installation / Repair - Residential - Electrical wiring of new laneway being built main service: 200 AMPS main house: 100 AMPS lwh :100 AMPS | 9500
BP-2019-01554 | 2019-05-09 | 1177 W HASTINGS STREET, Vancouver, BC V6E 2K3 | Building Permit | Building Permit (BP) | Addition / Alteration | Completed | Field Review - Addition / Alteration - #2000 Interior alterations to provide improvements by replacing two existing entrance doors in this existing General Office space to unit #2000 - 1177 W Hastings St in this existing commercial building. Scope of work includes adding new security card only to new doors. No mag lock proposed. One of entrance doors to meet accessibility requirements. OK for field review as per Eun Jeon Energy upgrade selected: L2 - Lighting - Upgrade to incorporate Automatic Lighting Shutoff (per 9.4.1.1 of ASHRAE 90.1 - 2010) | 18000
BP-2019-01555 | 2019-10-08 | 525 W PENDER STREET, Vancouver, BC V6B 1V5 | Building Permit | Building Permit (BP) | Addition / Alteration | Completed | Field Review - Addition / Alteration - 525 W. Pender Street - To permit interior alterations to provide tenant improvements to this existing retail space in this existing commercial building. Scope of work to include: Remove interior walls. Build new walls to allow for private exchange room and additional counter walls to provide two service counters. OK For Field Review as Per A.Campbell - April.12.2019 Selected Energy Upgrade: L2 - Lighting - Upgrade to incorporate automatic lighting shutoff (per 9.4.1.1 of ASHRAE 90.1-2010) | 30000
EP-2019-03297 | 2019-04-15 | 456 SW MARINE DRIVE, Vancouver, BC V5X 0C4 | Electrical Permit | Commercial | Tenant Improvement | Completed | Installation / Repair - Commercial - New outlets, lighting and 100amp panel as per drawings. Data cabling and security by others. Please get the lighting compliant form from the building permit | 142000
DB-2019-01556 | 2019-07-04 | 4865 DUCHESS STREET, Vancouver, BC V5R 6E1 | Building Permit | Development and Building Permit (DB) | Addition / Alteration | Completed | High Density Housing / Commercial - Addition / Alteration - Main building permit for envelope repair of this strata property. Exterior alterations for building envelope repair to this existing 3-storey residential townhouse Building A. Repairs proposed at the targeted areas of this building; as follows: - replace second floor roof deck waterproofing and parapet guards (42" ht.). - remove existing divider wall at second floor roof deck and replace with aluminum privacy screen with frosted glass infill. - replace existing face sealed cedar siding with new rainscreened cedar siding. - replace targeted cladding on north and south building face with new fire-retardant treated wood siding. Arch B & Struct. B and Schedule D-1 are submitted. ******THIS PERMIT HAS BEEN ISSUED UNDER THE REQUIREMENTS OF VBBL 2014******** OK for the proposed exterior changes including the new aluminum privacy screens as per Susan Chang on June 19, 2019. Building Review Branch Note: - Landscape changes were approved under DP-2019-00167. - See spin-off permit BP-2019-01584 for Building B, BP-2019-01585 for Building C, BP-2019-01586 for Building D, BP-2019-01587 for Building E. | 500000
BP-2019-01558 | 2019-05-14 | 1755 HARO STREET, Vancouver, BC V6G 1H2 | Building Permit | Building Permit (BP) | Addition / Alteration | Completed | Field Review - Addition / Alteration - #503 Interior alterations to provide improvements to unit #503 in this existing multiple dwelling building. Note: 1. This building is not sprinklered. 2. Energy checklist was waived by Saul Schwebs. | 30000
PP-2019-01580 | 2019-04-16 | 2631 W 34TH AVENUE, Vancouver, BC V6N 2J3 | Plumbing Permit | Residential | New | Completed | Residential - Installing new plumbing fixtures inside the laneway house | NULL
GP-2019-01197 | 2019-04-16 | 3821 W BROADWAY, Vancouver, BC V6R 2C2 | Gas Permit | Residential | Renovation | Completed | Residential - Re&Re Water Heater **no building work permitted** | NULL
EP-2019-03298 | 2019-04-12 | 2889 E 1ST AVENUE, Vancouver, BC V5M 1A9 | Electrical Permit | Commercial | NULL | Expired | Annual / Operating - Annual permit site contact: William 778-772-1174 valid: April 12 2019 to April 11 2020 | NULL
GP-2019-01198 | 2019-04-16 | 4089 SELKIRK STREET, Vancouver, BC V6H 2Z5 | Gas Permit | Residential | Tenant Improvement | Completed | Residential - RE RE 2 furnaces **no building work permitted** | NULL
GP-2019-01200 | 2019-04-16 | 6037 ANGUS DRIVE, Vancouver, BC V6M 3N9 | Gas Permit | Residential | New | Completed | Residential - Installation of 2 gas fireplaces - venting and hook up only | NULL
EP-2019-03300 | 2019-04-23 | 61 E 23RD AVENUE #4, Vancouver, BC V5V 1W8 | Electrical Permit | Commercial | Renovation - Dwelling Unit(s) only | Completed | Installation / Repair - Commercial - Kitchen and upstairs bathroom Reno. New pot lights in kitchen, living room, master bedroom and upstairs bathrooms. New lights in bedrooms. New smoke detectors to code. | 5000
GP-2019-01204 | 2019-04-12 | 2477 E 49TH AVENUE, Vancouver, BC V5S 1J3 | Gas Permit | Residential | Renovation | Completed | Residential - replacement gas water heater **no building work permitted** | NULL
GP-2019-01205 | 2019-04-16 | 49 W 17TH AVENUE, Vancouver, BC V5Y 1Z5 | Gas Permit | Residential | New | Completed | Residential - Installation of Navien combi boiler (NCB240E) **no building work permitted** | NULL
EP-2019-03301 | 2019-05-27 | 418 E KENT AVENUE SOUTH, Vancouver, BC V5X 2X7 | Electrical Permit | Commercial | Addition | Completed | Installation / Repair - Commercial - Unit# 115- Installation of low voltage alarm system (parts & Labor) NOTE:no building work alteration | 1000
BP-2019-01560 | 2019-05-06 | 701 W GEORGIA STREET, Vancouver, BC V7Y 1K8 | Building Permit | Building Permit (BP) | Addition / Alteration | Completed | Field Review - Addition / Alteration - D047 - "D" Dunsmuir/Lower Mall Level To permit interior alterations to this existing retail space, to create a retail shell space in this existing commercial mall (Pacific Centre). Scope of work: demolish all interior finishes and storefront and build a new demising wall to re-demise unit D047, electrical and sprinkler work. See BP-2019-01753 for old demising wall removal. OK For Field Review as per A.Campbell & J.Steen - April.12.2019 No Energy Upgrade Required, Shell Space Created. Building Sprinklered – Separate sprinkler permit required for proposed sprinkler work. Separate permit(s) and ASHRAE review required for any future tenant improvements. | 58000
EP-2019-03368 | 2019-04-24 | 650 W 41ST AVENUE, Vancouver, BC V5Z 2M9 | Electrical Permit | Commercial | Addition | Completed | Installation / Repair - Commercial - Install DDC for new RTU 1-7, FC. Parkade EF 1-3, General EF-1. Relocate FC-05, 06, 07. WORK DESCRIPTION OF BUILDING PERMIT: Interior and exterior alterations to the existing mall including: - reconfiguration of mall corridors; - reconfiguration of parking and loading spaces/access on Level P1; - new exit stairs at required locations for exiting; - relocation of a portion of the existing food court; and - addition of a temporary entrance along Cambie Street. | 39000
EP-2019-03305 | 2019-04-12 | NULL | Electrical Permit | Commercial | NULL | Expired | Movie Set / Filming - Generator for Commercial: HYUNDAI Start date: APRIL 20 Electrician:Michael Ryniker R. (CEL000227383) Phone#:778-882-8237 Site contact: Rob Archibald Phone#:778-773-7930 NOTE: DATES and LOCATIONS please email: csinspection.clerks@vancouver.ca | NULL
EP-2019-05414 | 2019-06-24 | 184 E 19TH AVENUE, Vancouver, BC V5V 1H9 | Electrical Permit | Residential | Renovation | Completed | Installation / Repair - Residential - low voltage wiring. tel tv and repairing security alarm systems | 700
BP-2019-02704 | 2019-07-12 | 1770 W 7TH AVENUE, Vancouver, BC V6J 4Y6 | Building Permit | Building Permit (BP) | Addition / Alteration | Completed | Field Review - Addition / Alteration - #200 - 2nd floor (full floor tenant) Interior alteration to provide tenant improvements for this existing full floor office tenant on the 2nd floor (unit #200) in this existing commercial building on the site. Scope of work: demolish partition walls, remove doors and lights, construct new partition walls, doors, glazing, electrical and sprinkler work. * permit includes new waiting room and mail room in reception area. Note: 1- As per applicant, suite will not be occupied during renovation 2- Tenant: PHSA OK for field review as per S.Yu on June 17, 2019 Letters of Assurance: Schedule A by Craig L. Mercs, Architect, AIBC. ph#604-734-2004 Architectural Schedule B by Craig L. Mercs, Architect, AIBC. ph#604-734-2004. Mechanical/Plumbing Schedule B by Bassam M. Yammine, P.Eng. ph#604-609-0500. Structural Schedule B by Ramin Papaei, B.Sc., P.Eng. ph#604.738.0048. Electrical Schedule B by P.L. Leung, P.Eng. ph#604.609.0500 L2 - HVAC - Clean and Balance all Air Systems (per 6.7.2.3.2 of ASHRAE 90.1-2016) | 100000
EP-2019-05509 | 2019-06-28 | 131 E 46TH AVENUE, Vancouver, BC V5W 1Z3 | Electrical Permit | Residential | New | Completed | Installation / Repair - Residential - Wiring and finishing of extra low voltage including data, Cablevision, telephone, security cameras and security alarm. | 1000
GP-2019-01872 | 2019-06-25 | 1185 E 17TH AVENUE, Vancouver, BC V5V 1C4 | Gas Permit | Residential | Addition | Completed | Residential - Gas fireplace installation | NULL
DB-2019-02706 | 2019-09-27 | 732 E 13TH AVENUE, Vancouver, BC V5T 2L3 | Building Permit | Development and Building Permit (DB) | New Building | Completed | Low Density Housing - New Building - 1.5 STOREY LANEWAY HOME To construct a 2 storey laneway house building ($165,730.00) with 1 open parking pad having vehicular access from the 20' Lane. Note: This is a 1 ½ storey building pursuant to the Zoning & Development By-law. 1. No Strata Titling permitted 2. No A/C Unit proposed 3. Schedule B: (P.Y.H. Yee) P.Eng (604.255.3868) Structural & Geotechnical 4. HPO: Residential Builder- (Fixright Construction Ltd) NOTE: To achieve the required FSR. A floor space exclusion of 3% has been applied to this application as per section 11.24.18 of the district schedule, to accommodate improved building performance. Address Information: 732 E 13th Av - Laneway House Address assigned per approved plans. Fire and Emergency street access (walkway) to the laneway house is from the west side. Street access must be provided and maintained at all times. The building addresses are to be posted and to be visible from the street in accordance with the Building By-law. NOTE: Information regarding the principal building on the survey and site plan is for reference only. Any discrepancy between information regarding the principal building on the survey and/or site plan and approved permit drawings for the principal building are neither approved nor authorized under this laneway house permit. *EXISTING HOUSE* Note: Bldg 1 (principal bldg) addressed 736 E. 13th Ave. retained on site. **THIS PERMIT HAS BEEN ISSUED UNDER THE REQUIREMENTS OF VBBL 2014 AND THE GREEN HOMES PROGRAM** | 165730
GP-2019-01207 | 2019-04-17 | 1942 GRANT STREET, Vancouver, BC V5L 2Y9 | Gas Permit | Residential | New | Completed | Residential - Rough in underground natural gas line from meter to new garage, 20 meters. Lines will not be connected. For future use only. NOTE: Homeowner's Declaration form was uploaded on Documents tab | NULL
BP-2019-01562 | 2019-05-15 | 1005 JERVIS STREET, Vancouver, BC V6E 3T1 | Building Permit | Building Permit (BP) | Addition / Alteration | Completed | Field Review - Addition / Alteration - Main Lobby area Interior alterations to provide improvements to the main lobby area by relocating existing mail room, adding a building manger's office and providing cosmetic upgrades in this existing multiple dwelling building. OK for field review as per Eun Jeon Note: 1. This building is not sprinklered. Energy upgrade selected: L2 - Lighting - Upgrade to incorporate space control systems (per 9.4.1.2 of ASHRAE 90.1-2016) | 50000
PP-2019-01582 | 2019-04-16 | 5687 WALLACE STREET, Vancouver, BC V6N 2A1 | Plumbing Permit | Residential | New | Completed | Residential - T0 INSTALL 1 3/4" BACKFLOW PREVENTER FOR LAWN IRRIGATION LOCATED NEAR CITY SHUT OFF. The City of Vancouver requires that all double-check valve assemblies be installed horizontally. | NULL
EP-2019-03308 | 2019-04-23 | 833 GRANVILLE STREET, Vancouver, BC | Electrical Permit | Commercial | Renovation | Completed | Installation / Repair - Commercial - Remove all ceiling light fixture, wall outlets and wire. Install temporary lighting. AMENDMENT: July 29, 2019 Relocate transformers and panels. The service is on 833 Granville and 831 is a sub service. | 6000
EP-2019-03310 | 2019-04-17 | 6680 KERR STREET, Vancouver, BC V5S 3C3 | Electrical Permit | Residential | New | Completed | Installation / Repair - Residential - Prewire security alarm, prewire television jacks, prewire telephone jacks, prewire doorbell for new LWH | 600
PP-2019-01584 | 2019-04-16 | 1828 GRAVELEY STREET, Vancouver, BC V5L 3B3 | Plumbing Permit | Residential | New | Completed | Residential - rought dwv and plumbing fixtures for new DUPLEX | NULL
EP-2019-03312 | 2019-04-17 | 3137 COURTENAY STREET, Vancouver, BC V6R 3A6 | Electrical Permit | Residential | New | Completed | Installation / Repair - Residential - New LWH electrical work LWH Amps: 125 A Main service: 200A Main house: 150A | 8000
EP-2019-03342 | 2019-04-18 | 3689 SELKIRK STREET, Vancouver, BC V6H 2Y9 | Electrical Permit | Residential | Addition | Completed | Installation / Repair - Residential - Install electrical panel at backyard pavilion,install 4 plugs,install a switch for light | 500
EP-2019-03316 | 2019-04-17 | 958 E 38TH AVENUE, Vancouver, BC V5W 1J3 | Electrical Permit | Residential | New | Completed | Installation / Repair - Residential - Prewire television jacks, telephone jacks, security alarm, security cameras, and doorbell prewire only for new SFD with SS amend permit October 17 2019: Change permit from prewire only to prewire and finish Amend: To increase value from 1250.00 to 2400.00 per contractor. Oct 30 | 2400
PP-2019-01588 | 2019-04-17 | 2547 E 45TH AVENUE, Vancouver, BC V5R 3B9 | Plumbing Permit | Residential | New | Completed | Residential - Now Laneway house ************* AMEND: March 2, 2020: to add one outside storm sump | NULL
GP-2019-01210 | 2019-04-16 | 2263 REDBUD LANE #108, Vancouver, BC V6K 4V7 | Gas Permit | Residential | New | Completed | Residential - INSTALLING & TESTING **no building work permitted** | NULL
SP-2019-00853 | 2019-04-17 | 4544 PRINCE ALBERT STREET, Vancouver, BC V5V 4K2 | Sprinkler Permit | Residential | New | Completed | Residential - install 32 sprinkler heads for new construction To construct a 2 storey one-family dwelling with a secondary suite located in the Basement with a detached accessory building (garage), at the rear providing 2 parking spaces, having vehicular access from the lane. | NULL
SP-2019-00855 | 2019-04-17 | 2938 CHARLES STREET, Vancouver, BC V5K 2B2 | Sprinkler Permit | Residential | New | Completed | Residential - install 37 sprinkler heads for new construction To construct a 2 storey + cellar one-family dwelling with a secondary suite located in the basement with surface parking at the rear providing 1 standard space, having vehicular access from the lane. | NULL
EP-2019-05417 | 2019-06-25 | 1738 CHARLES STREET, Vancouver, BC V5L 2T5 | Electrical Permit | Residential | Renovation | Completed | Installation / Repair - Residential - Renovation of old SFD Electrical rough wiring and finish No A/C on related building permit ***** AMEND: JULY 8/19 LOW VOLTAGE FOR 2 DATA LINES ************** AMEND: Aug. 8, 2019: PLEASE AMEND THE PERMIT AND INCLUDE SERVICE CABLE FROM PANEL TO METER TO BE REPLACED NO CHANGE IN SERVICE CAPACITY 100A 240 V 1 PH AMENDMENT: November 05, 2019 Adding the A/C. Building permit revision Revision #1;Aug 14, 2019 1. Add AC Unit below rear deck. 2. Change use of rooms in basement and make basement unhabitable space. 3. Remove storage room at NE corner of basement. 4. Remove existing garage and replace with gravel surface parking. 5. Add sliding gate at rear PL (Max 6'0" High Permitted) | 8000
EP-2019-05418 | 2019-06-24 | 420 W 20TH AVENUE, Vancouver, BC V5Y 2C8 | Electrical Permit | Residential | New | Completed | Installation / Repair - Residential - Security alarm rough in and finishing | 1300
PP-2019-02659 | 2019-06-25 | 355 BURRARD STREET, Vancouver, BC V6C 2J4 | Plumbing Permit | Commercial | Tenant Improvement | Completed | Commercial - #1740-17th floor installing 1 sink | NULL
PP-2019-02660 | 2019-07-03 | 8280 ROSS STREET, Vancouver, BC V5X 4C6 | Plumbing Permit | Commercial | Tenant Improvement | Completed | Commercial - install plumbing for new tenant OUTSIDE WORK NOT PERMITTED Civil permit application required | NULL
EP-2019-05425 | 2019-06-21 | 1788 E 37TH AVENUE, Vancouver, BC V5P 1E8 | Electrical Permit | Residential | New | Expired | Temporary Power - Residential - Temporary power pole Valid for one year Effective: June 21, 2019 - June 20, 2020 | NULL
EP-2019-05423 | 2019-06-24 | 237 E 4TH AVENUE #318, Vancouver, BC V5T 4R4 | Electrical Permit | Residential | Addition | Completed | Installation / Repair - Residential - #318 Branch Circuits for washer and dryer no building work | 980
SP-2019-01365 | 2019-07-06 | 6778 KILLARNEY STREET, Vancouver, BC V5S 2Y3 | Sprinkler Permit | Residential | New | Completed | Residential - to install sprinkler for a new laneway house. | NULL
SP-2019-00857 | 2019-04-17 | 2082 MANNERING AVENUE, Vancouver, BC V5N 3C3 | Sprinkler Permit | Residential | New | Completed | Residential - install 28 sprinklers for new construction To construct a 2 storey + cellar one-family dwelling with a secondary suite located in the basement/cellar with a laneway house at the rear providing 1 parking spaces, having vehicular access from the lane. | NULL
EP-2019-03324 | 2019-04-18 | 2352 E 27TH AVENUE, Vancouver, BC V5N 2X2 | Electrical Permit | Residential | New | Completed | Installation / Repair - Residential - rough wiring and finishing of new LWH EV applied for Main service: 250 AMPS Main house: 125 AMPS LWH: 125 AMPS | 8000
EP-2019-03325 | 2019-04-23 | 2358 E 27TH AVENUE, Vancouver, BC V5N 2X2 | Electrical Permit | Residential | Renovation | Completed | Installation / Repair - Residential - re location of service. existing service will be relocated on new LWH | 1000
EP-2019-03328 | 2019-04-17 | 702 W 61ST AVENUE, Vancouver, BC V6P 3L3 | Electrical Permit | Residential | New | Completed | Installation / Repair - Residential - rough wiring and finishing of new house and garage. | 12000
GP-2019-01214 | 2019-05-03 | 3587 E PENDER STREET, Vancouver, BC V5K 2E2 | Gas Permit | Residential | Tenant Improvement | Completed | Residential - FURNACE REPLACEMENT (RE &RE) | NULL
PP-2019-01592 | 2019-04-17 | 569 W 62ND AVENUE, Vancouver, BC V6P 2C8 | Plumbing Permit | Residential | New | Completed | Residential - New plumbing fixtures LWH ** Amend 06/18/2019*** add 2 deck drains on second floor | NULL
PP-2019-01594 | 2019-04-17 | 2176 E 53RD AVENUE, Vancouver, BC V5P 1X7 | Plumbing Permit | Residential | New | Completed | Residential - Plumbing | NULL
PP-2019-01593 | 2019-04-17 | 3556 MOSCROP STREET, Vancouver, BC V5R 5N8 | Plumbing Permit | Residential | New | Completed | Residential - one sump with pump | NULL
SP-2019-00848 | 2019-04-18 | 7834 JASPER CRESCENT, Vancouver, BC V5P 3S9 | Sprinkler Permit | Residential | New | Completed | Residential - new sprinkler installation To construct a 2 storey laneway house building with an open parking pad, providing 1 parking space, having vehicular access from the lane | NULL
EP-2019-05429 | 2019-06-28 | 2783 E 15TH AVENUE, Vancouver, BC V5M 2K2 | Electrical Permit | Residential | New | Completed | Installation / Repair - Residential - Electrical wiring and installation for new SFD with secondary suite | 18000
EP-2019-05450 | 2019-06-21 | 832 E 21ST AVENUE, Vancouver, BC V5V 1S2 | Electrical Permit | Residential | New | Expired | Temporary Power - Residential - Temporary power pole Valid for one year Renewal of EP-2018-05005 Effective: June 15, 2019 - June 14, 2020 | NULL
EP-2019-05433 | 2019-06-25 | 6456 BRUCE STREET, Vancouver, BC V5P 3M9 | Electrical Permit | Residential | New | Completed | Installation / Repair - Residential - New construction electrical rough-wire and finishing for new SFD with SS A/C unit proposed in the rear | 18000
EP-2019-05438 | 2019-06-26 | 4468 BRAKENRIDGE STREET, Vancouver, BC V6L 2H2 | Electrical Permit | Residential | Renovation | Completed | Installation / Repair - Residential - Remove existng service wire cross to the dweling laneway house **no building work permitted** | 350
EP-2019-05441 | 2019-06-25 | 2176 E 51ST AVENUE, Vancouver, BC V5P 1W3 | Electrical Permit | Residential | New | Completed | Installation / Repair - Residential - Low voltage wiring for cable, telephone, security cameras, alarm and vacuum for new SFD with SS | 4000
EP-2019-05442 | 2019-06-27 | 1475 W 10TH AVENUE, Vancouver, BC | Electrical Permit | Commercial | Renovation | Completed | Installation / Repair - Commercial - Connection of 2 new roof top heat pumps and 7 new duct heaters | 14000
DB-2019-02708 | 2019-10-02 | 3206 TURNER STREET, Vancouver, BC V5K 2H3 | Building Permit | Development and Building Permit (DB) | New Building | Cancelled | Low Density Housing - New Building - TO BE WITHDRAWN To construct a 2 storey laneway house building ($139,000) with an open parking pad providing 1 parking space over gravel, having vehicular access from the 20' Lane. Note: This is a 1 ½ storey building pursuant to the Zoning & Development By-law. 1. No Strata Titling permitted 2. No A/C Unit proposed 3. Schedule B: Ozzie Wegner P.Eng (604.579.0110) Structural 4. Schedule B: Bryan Lui P.Eng (604.882.8475) Geotechnical 5. BC Housing: Roadhouse Homes Ltd NOTE: To achieve the required FSR. A floor space exclusion of 3% has been applied to this application as per section 11.24.18 of the district schedule, to accommodate improved building performance. Address has been assigned per the approved plans as the fire/emergency access to the laneway house is from the North side. This access must be provided & maintained at 20' Lane at all times in accordance with the Building By-law. "Combustible projections or roof soffits on an exposing building face shall not project to less than .45m from the property line and shall be in compliance with VBBL 2014 9.10.15.5.(9)" The entire building, INCLUDING THE ATTACHED GARAGE (if applicable), to be sprinklered to NFPA 13D Enhanced. ******THIS PERMIT HAS BEEN ISSUED UNDER THE REQUIREMENTS OF VBBL 2014 AND THE GREEN HOMES PROGRAM****** Note: Bldg 1 (principal bldg) addressed 3208 Turner Street retained on site. | 139000
SP-2019-00850 | 2019-04-17 | 7119 CLARENDON STREET, Vancouver, BC V5S 2K5 | Sprinkler Permit | Residential | New | Completed | Residential - new sprinkler installation FOR NEW SFD | NULL
PP-2019-01595 | 2019-04-17 | 1930 E 8TH AVENUE, Vancouver, BC V5N 1V1 | Plumbing Permit | Residential | New | Completed | Residential - To install 2 outside sump | NULL
EP-2019-03332 | 2019-04-15 | 4040 W 38TH AVENUE, Vancouver, BC V6N 2Y9 | Electrical Permit | Residential | New | Expired | Temporary Power - Residential - new construction temporary power | NULL
EP-2019-03333 | 2019-06-05 | 4458 W 10TH AVENUE, Vancouver, BC | Electrical Permit | Commercial | Tenant Improvement | Completed | Installation / Repair - Commercial - #4458 - Tenant improvement - replace load centre, add outlets and LED lighting | 4400
EP-2019-03335 | 2019-04-23 | 719 E 39TH AVENUE, Vancouver, BC V5W 1K5 | Electrical Permit | Residential | Renovation | Completed | Installation / Repair - Residential - To eliminate 1 unauthorized suite & retain 1 secondary suite to code and city by-law regulation as per special inspection IA-2019-00062 conducted on January 15, 2019. | 5500
EP-2019-03337 | 2019-04-15 | 6405 MACKENZIE PLACE, Vancouver, BC V6N 1H6 | Electrical Permit | Residential | New | Expired | Temporary Power - Residential - TEMPORARY POWER POLE VALID: APR 5/19 TO APR 4/20 RENEWAL OF EP-2018-02733 | NULL
EP-2019-03340 | 2019-04-18 | 4711 SLOCAN STREET, Vancouver, BC V5R 2A2 | Electrical Permit | Residential | New | Completed | Installation / Repair - Residential - security,intercom,tel,tv,computer wiring & completion for new TFD | 2000
EP-2019-03343 | 2019-04-23 | NULL | Electrical Permit | Commercial | Addition | Completed | Installation / Repair - Commercial - Install new Red Light Camera. Grandview Hwy& Rupert Street | 1500
EP-2019-03347 | 2019-04-23 | NULL | Electrical Permit | Commercial | Addition | Completed | Installation / Repair - Commercial - Install new red light camera. Oak Street& 70th Ave SB | 1500
PP-2019-01597 | 2019-04-17 | 5518 INVERNESS STREET, Vancouver, BC V5W 3P3 | Plumbing Permit | Residential | New | Completed | Residential - Plumbing | NULL
GP-2019-01215 | 2019-04-15 | 3050 E KENT AVENUE SOUTH, Vancouver, BC V5S 4V6 | Gas Permit | Residential | Addition | Completed | Residential - re and re gas range | NULL
GP-2019-01216 | 2019-04-15 | 4876 CHATHAM STREET, Vancouver, BC V5R 3Y9 | Gas Permit | Residential | Renovation | Completed | Residential - replace gas furnace, gas water tank CF-2019-002745 | NULL
GP-2019-01292 | 2019-04-29 | 2208 W 45TH AVENUE, Vancouver, BC V6M 2J3 | Gas Permit | Residential | Renovation | Completed | Residential - Install 1 gas fireplace insert into brick masonry & run gas line from existing metre to fireplace location. ** no building work permitted ** | NULL
GP-2019-01226 | 2019-04-23 | 2243 W 5TH AVENUE, Vancouver, BC V6K 1S4 | Gas Permit | Residential | Renovation | Completed | Residential - Reno, Install 1 gas fireplace in existing home & run gas line from existing metre to fireplace location. AMEND APR. 23/19 ADD DB-2017-06169 | NULL
PP-2019-01599 | 2019-04-17 | 3195 GRANVILLE STREET, Vancouver, BC V6C 1C4 | Plumbing Permit | Commercial | Tenant Improvement | Completed | Commercial - Install two new sinks and replace one | NULL
PP-2019-01601 | 2019-04-17 | 5891 ORMIDALE STREET #3, Vancouver, BC V5R 4R4 | Plumbing Permit | Residential | New | Completed | Residential - To construct a 2 storey laneway house building with 1 on grade parking space, having vehicular access from the lane *** amend 04/17/2019** add 1 storm sump without pump | NULL
EP-2019-03356 | 2019-04-15 | 1795 E 41ST AVENUE, Vancouver, BC V5P 1K8 | Electrical Permit | Residential | Renovation | Completed | Installation / Repair - Residential - As per COV letter dated February 14, 2019 to check the following safety issues: change the smoke alarm and co2 3x combo. Site contact: Kam: 604-649-0745 | 950
PP-2019-01600 | 2019-07-04 | 1012 NELSON STREET, Vancouver, BC V6E 1H8 | Plumbing Permit | Commercial | Renovation | Completed | Commercial - Replacement of domestic water lines. ** Amend 04/20/2020** allow for 100 feet of 4" Sanitary Pipe to replace old existing pipe no longer functional | NULL
EP-2019-03360 | 2019-04-23 | NULL | Electrical Permit | Commercial | Addition | Completed | Installation / Repair - Commercial - Installation of new street lighting on Wales Street and the E. 43rd Laneway | 30000
SP-2019-00860 | 2019-04-29 | 2955 VIRTUAL WAY, Vancouver, BC V5M 4X6 | Sprinkler Permit | Commercial | Renovation | Completed | Commercial - #200, #230 & #250 - 2nd Level SHELL - To add and relocate sprinklers to make legal. This permit has been issued to the 2014 VBBL and NFPA 13/13 to return this space, as described below, to base building sprinkler coverage (relocate and remove sprinklers to ensure sprinkler coverage to the base building design, VBBL, and NFPA 13). Interior alteration to demise the existing tenant space into 3 suites. This application does not include any of the following: • hydraulic calculations, • change in occupancy and /or hazard classification, • storage arrangements (e.g. warehouse, mobile compact storage arrangements), • New alternative solutions and/or modifications to existing alternative solutions. • changes to the sprinkler system supply piping (e.g. valves, mains, cross-mains, branch-lines, etc.), or • flexible sprinkler pipe. Separate documents and application are required for the tenant improvement. | NULL
EP-2019-03361 | 2019-04-23 | 6141 FLEMING STREET, Vancouver, BC V5P 3G7 | Electrical Permit | Residential | Addition | Completed | Installation / Repair - Residential - RELOCATE SERVICE 125 AMPS ARE SAME | 1000
EP-2019-03366 | 2019-04-26 | 2820 E BROADWAY, Vancouver, BC V5M 1Z1 | Electrical Permit | Residential | New | Expired | Temporary Power - Residential - Temp Power Pole Valid April 15/2019 til April 14/2020 DB – NOT ISSUED: Work authorized by this permit is for placement of a temporary power pole only and does not authorize any site construction and/or excavation. A separate Building Permit will be required prior to commencement of any other work on this site. | NULL
GP-2019-01219 | 2019-04-23 | 753 E 62ND AVENUE, Vancouver, BC V5X 2G6 | Gas Permit | Residential | Addition | Completed | Residential - TO INSTALL 1 FURNACE | NULL
GP-2019-01874 | 2019-06-25 | 2291 TRUTCH STREET, Vancouver, BC | Gas Permit | Residential | Renovation | Completed | Residential - replacement furnace | NULL
EP-2019-05444 | 2019-06-26 | 1350 CYPRESS STREET, Vancouver, BC V6J 3L2 | Electrical Permit | Residential | Addition | Completed | Installation / Repair - Residential - Installation new Rogers security system, taking over existing sensors (for System Upgraders) **no building work permitted** | 250
PP-2019-02661 | 2019-06-25 | 2167 W 36TH AVENUE, Vancouver, BC V6M 1L3 | Plumbing Permit | Residential | New | Issued | Residential - install 1 outside gravity sump & 1 pumped sump Engineer letter has been uploaded on the Application Documents | NULL
GP-2019-01884 | 2019-06-25 | 1837 LILLOOET STREET, Vancouver, BC V5M 3N6 | Gas Permit | Residential | New | Completed | Residential - Gas piping in laneway house | NULL
PP-2019-02662 | 2019-06-25 | 2554 TRINITY STREET, Vancouver, BC V5K 1E2 | Plumbing Permit | Residential | Renovation | Completed | Residential - drain tile replacement around perimeter of home. | NULL
SP-2019-01367 | 2019-06-25 | 59 W 60TH AVENUE, Vancouver, BC V5X 1Z3 | Sprinkler Permit | Residential | New | Completed | Residential - new fire sprinkler system installation for new SFD | NULL
EP-2019-05451 | 2019-06-26 | 1646 E 58TH AVENUE, Vancouver, BC V5P 2C2 | Electrical Permit | Residential | New | Completed | Installation / Repair - Residential - Alarm, TV, Tel, Net, Intercom, CCTV, Vacuum, Speakers for new SFD with SS | 2800
PP-2019-02663 | 2019-06-25 | 765 UNION STREET, Vancouver, BC V6A 2C3 | Plumbing Permit | Residential | Renovation | Completed | Residential - House lift. New foundation. New plumbing. ****** Amend: Add sewage sump for basement sewage. | NULL
EP-2019-05448 | 2019-06-25 | 1849 W 15TH AVENUE, Vancouver, BC V1V 1V1 | Electrical Permit | Residential | New | Completed | Installation / Repair - Residential - new installation for new Two Family Infill Amend permit November 4 2019: each unit (2) will have a 100 amp service AMENDMENT: March 26, 2020 Change the service from 100 amps to 400 amps | 25000
EP-2019-03363 | 2019-04-18 | 2086 E 35TH AVENUE, Vancouver, BC V5P 1B9 | Electrical Permit | Residential | New | Completed | Installation / Repair - Residential - Security Alarm & Low voltage wiring | 800
PP-2019-01602 | 2019-04-17 | 420 W 20TH AVENUE, Vancouver, BC V5Y 2C8 | Plumbing Permit | Residential | Renovation | Completed | Residential - To install piping and fixtures for a single family house. ** AMEND 11/11/2019** add 5 fixtures 1-kitchen sink 1- washer 1-water closet 1-tub 1-lav sink in basement | NULL
EP-2019-03365 | 2019-04-18 | 373 E 16TH AVENUE, Vancouver, BC V5T 2T7 | Electrical Permit | Residential | New | Completed | Installation / Repair - Residential - security,tel,tv,computer,vacuum wiring & completion, inter come,speaker wiring & completion. | 3000
GP-2019-01220 | 2019-04-23 | 3451 W 12TH AVENUE, Vancouver, BC V6R 2N2 | Gas Permit | Residential | New | Completed | Residential - Install gas furnace & gas lines, hook-up gas stove ***** Amend: May 2nd: Please correct address to 3451 West 12th Avenue. also related DB-2018-00728 AMEND: OCT 2/19 Please change the BBQ box from "gas line only" to be the installation of a 60,000 BTU BBQ. AMENDMENT: October 31, 2019 On demand hot water BTU 199,000 - complete | NULL
DB-2019-01566 | 2019-06-03 | 1666 DURANLEAU STREET, Vancouver, BC | Building Permit | Development and Building Permit (DB) | Addition / Alteration | Completed | Field Review - Addition / Alteration - Change of use from Retail Store (Major occupancy E) to Maritime Use (Major occupancy D) and interior alterations only to provide improvements for new Maritime Use tenant at 1666 Duranleau St in this commercial building. No exterior alterations proposed. OK for field review as per Eun Jeon Note: 1. OK to process as DB for change of use as per David Jung, April 15, 2019. 2. Proposed regular washroom cleared by Shannon Le as existing accessible washrooms are located at adjacent buildings. Energy upgrade selected: L2 - Lighting - Upgrade to incorporate automatic lighting shutoff (per 9.4.1.1 of ASHRAE 60.1-2010 | 50000
PP-2019-01604 | 2019-04-17 | 724 W 19TH AVENUE, Vancouver, BC V5Z 1X2 | Plumbing Permit | Residential | New | Completed | Residential - Install 3 outside sumps: 2 outside sumps with pumps, and one outside sump without pump | NULL
EP-2019-03371 | 2019-04-15 | 4072 W 17TH AVENUE, Vancouver, BC V1V 1V1 | Electrical Permit | Residential | New | Completed | Installation / Repair - Residential - new laneway house Main service: 200A Main House: 125A LWH:100A | 8000
EP-2019-03377 | 2019-04-23 | 3698 GRANDVIEW HIGHWAY, Vancouver, BC V5M 2G9 | Electrical Permit | Commercial | Tenant Improvement | Completed | Installation / Repair - Commercial - Reno-Changing out most light to LED and adding receptacle, Data, and USB if required. Signage reno will connect power only. | 21000
EP-2019-03374 | 2019-04-15 | 3380 W 28TH AVENUE, Vancouver, BC V6S 1R9 | Electrical Permit | Residential | New | Expired | Temporary Power - Residential - temporary power service for NEW SFD Valid: April 15, 2019 - April 14, 2020 ***Work authorized by this permit is for placement of a temporary power pole only and does not authorize any site construction and/or excavation. A separate Building Permit will be required prior to commencement of any other work on this site. No work may be done within 1.0 meters of the critical root zone of any protected tree unless an ISA Certified Arborist is in attendance to supervise. Work includes demolition, excavation, construction and landscaping. All Site work supervised by the arborist shall be documented in a post -construction arborist report and submitted to the director of planning in a timely manner. | NULL
GP-2019-01223 | 2019-04-23 | 3145 E 49TH AVENUE, Vancouver, BC V5S 1L2 | Gas Permit | Residential | Renovation | Completed | Residential - To Replace 1 Furnace - ONLY TO REPLACE FURNACE, OTHER WORK WILL REQUIRE PLUMBING PERMIT | NULL
EP-2019-03376 | 2019-04-25 | 6985 LANARK STREET, Vancouver, BC V5P 2Z6 | Electrical Permit | Residential | New | Completed | Installation / Repair - Residential - new service and wiring for a 2 storey one-family dwelling with a secondary suite. | 18000
PP-2019-01605 | 2019-04-17 | 2935 PRINCE ALBERT STREET, Vancouver, BC V5T 2H9 | Plumbing Permit | Residential | New | Issued | Residential - New laneway house | NULL
BP-2019-01569 | 2020-04-29 | 3272 W 27TH AVENUE, Vancouver, BC V6L 1W8 | Building Permit | Building Permit (BP) | Demolition / Deconstruction | Completed | Low Density Housing - Demolition / Deconstruction - To demolish the existing one family dwelling building ($15,000) on this site by means of deconstruction. This permit is subject to the Green Demolition Bylaw (11023) Note: Pre-1940 recycling requirement: 75% of non-hazardous construction waste | 15000
BP-2019-01570 | 2019-07-16 | 3272 W 27TH AVENUE, Vancouver, BC V6L 1W8 | Building Permit | Building Permit (BP) | Salvage and Abatement | Completed | Low Density Housing - Salvage and Abatement - Salvage and Abatement Permit Building Permit: BP-2019-01568 Deconstruction Permit: BP-2019-01569 Development Permit: DP-2017-00579 | 0
DB-2019-01571 | 2019-09-06 | 1363 W 57TH AVENUE, Vancouver, BC V6P 1S7 | Building Permit | Development and Building Permit (DB) | Addition / Alteration | Expired | Field Review - Addition / Alteration - Interior and exterior alterations and change of use of this existing two-storey, one-family dwelling to a one-family dwelling with a secondary suite, with 4 off-street parking spaces provided in the detached garage, having vehicular access off the lane. Addressing notes: 1363 W 57th Av - Principal Dwelling (1st & 2nd floor) 1365 W 57th Av - Secondary Suite (basement) Addresses assigned per approved plans. Fire and Emergency street access to the secondary suite is from the west side. Street access must be provided and maintained at all times. The building addresses are to be posted and to be visible from the street in accordance with the Building By-law. Note: - No strata-titling will be permitted. - This is a two-storey building pursuant to the Zoning and Development By-law. - An annual Vancouver Business License must be obtained prior to the rental of this approved one-family dwelling and/or secondary suite on this site. - Energy efficiency upgrade to be in conformance with Table 11.2.1.4. of the Vancouver Building By-law - OK for Field Review per S.Yu on April 15, 2019 - Letters of assurance rcvd LQ Shi 778.772.7508 | 30000
SP-2019-00866 | 2019-04-24 | 128 W PENDER STREET, Vancouver, BC V6B 1R8 | Sprinkler Permit | Commercial | Tenant Improvement | Completed | Commercial - #303 - Relocate 2 sprinkler heads due to wall placement Interior alterations only to provide tenant improvements which includes the expansion of the existing General Office use at unit #303 into the vacant unit #302, thereby retaining unit #303 at this existing Municipally Designated Heritage 'M' and Vancouver Heritage Register 'A' commercial Sun Tower Building. | NULL
EP-2019-05449 | 2019-06-26 | 2438 W KING EDWARD AVENUE, Vancouver, BC V1V 1V1 | Electrical Permit | Residential | Renovation | Completed | Installation / Repair - Residential - TV CCTV DATA for renovation of SFD | 4800
PP-2019-02755 | 2020-01-28 | 3538 SAWMILL CRESCENT, Vancouver, BC V1V 1V1 | Plumbing Permit | Residential | New | Completed | Residential - Above Grade plumbing fixtures. Other related plumbing permits: PP-2019-05071 - 8575 RIVERGRASS DRIVE and PP-2019-05072 - 8589 RIVERGRASS DRIVE Building permit work description: To construct a 26 storey residential tower (25 storey per Planning and Zoning By-law) on Sawmill Crescent connected with a 6 storey midrise residential component on Rivergrass Drive, and 3 storey townhomes facing Kent Av North Greenway. The entire development contains 326 dwelling units ( including 20 work-live studious on the north and east sides of the parcel and one studio on the south side - #1 -8589 Rivergrass Drive) all over 2 levels of underground parking. 16-Feb-2017 - Stage 1 (excavation and shoring) issued. 13-Sep-2018 - Revision#1 ( to Stage 1) issued. Changes to excavation and shoring drawings to reflect changes approved under DP/MA DP-2018-00652. 06-Dec-2018 - Stage 2 (Full construction excluding pool and roof hatch design) issued. 28-Oct-2019 Revision #2 ( Revision to Stage 2- Full Construction excluding pool design) BP Revision after DPMA : DP-2019-00318 & DP-2018-00652. To increase the number of dwelling units from 326 to 329. Summary of changes submitted by the Architect, Structural, Mechanical and Electrical engineers. | NULL
EP-2019-05453 | 2019-06-26 | 1648 E 58TH AVENUE, Vancouver, BC V5P 2C2 | Electrical Permit | Residential | New | Completed | Installation / Repair - Residential - Alarm, TV, Tel for new LWH | 500
PP-2019-02677 | 2019-06-25 | 2437 W 51ST AVENUE, Vancouver, BC V6P 1E9 | Plumbing Permit | Residential | Addition | Completed | Residential - Addition of Lawn sprinkler system | NULL
GP-2019-01877 | 2019-07-18 | 1351 LAURIER AVENUE, Vancouver, BC V6H 1Y9 | Gas Permit | Residential | New | Completed | Residential - Installing gas appliances- 1 boiler, 1 bb-q, 4 fireplace, 1 oven and 1 cook top stove. | NULL
GP-2019-01224 | 2019-04-23 | 6707 LABURNUM STREET, Vancouver, BC V6P 5M6 | Gas Permit | Residential | Tenant Improvement | Completed | Residential - Boiler Replacement | NULL
EP-2019-03379 | 2019-04-15 | 1319 W 46TH AVENUE, Vancouver, BC V6M 2K4 | Electrical Permit | Residential | New | Expired | Temporary Power - Residential - Temp Power Pole Valid April 15/2019 til April 14/2020 | NULL
BP-2019-01572 | 2019-05-14 | 375 WATER STREET, Vancouver, BC V6B 5C6 | Building Permit | Building Permit (BP) | Addition / Alteration | Completed | Field Review - Addition / Alteration - #550 & #575-5th floor Interior alterations only to provide new demising partitions thereby creating a new General Office tenant space and a separate storage room (no suite number required) and to retain the existing General Office use dba Vancouver Whitecaps Football Club at unit #550 at this existing Municipally Designated Heritage M commercial The Landing building. Scope of work also includes electrical and sprinkler work and the validation of the existing interior partitions that were not included in the previous building permit under BU434779. Tenant improvement work is to #575 only. OK for field review as per Howie Chow, April 15, 2019, and confirmed by Rob Rattray, April 18, 2019. Energy upgrade: L4 - Lighting - Upgrade all Lighting Controls (per 9.4.1 of ASHRAE 90.1 - 2010) | 10000
EP-2019-03378 | 2019-04-23 | 55 ALEXANDER STREET #404, Vancouver, BC V6A 1B2 | Electrical Permit | Commercial | Renovation - Dwelling Unit(s) only | Completed | Installation / Repair - Commercial - Unit #404, on 4th floor Small kitchen reno. Relocate fridge power. Install new counter plug. Re & Re sockets and switches. Relocate and move sockets and switches to accommodate new layout. | 1600
EP-2019-03518 | 2019-04-26 | 250 W PENDER STREET, Vancouver, BC V6B 1S9 | Electrical Permit | Commercial | Renovation | Completed | Installation / Repair - Commercial - #205B, #205C, #205D corridor, #206, #206A Hair Salon Renovation of classrooms. New lighting, power and data throughout. | 30000
PP-2019-01760 | 2019-07-04 | 3 N GARDEN DRIVE, Vancouver, BC V5L 5C6 | Plumbing Permit | Commercial | Addition | Completed | Commercial - 3" backflow device install with water treatment Related to AL-2019-00121: Hytec Water Treatment System | NULL
PP-2019-01607 | 2019-04-17 | 1185 W GEORGIA STREET, Vancouver, BC V6E 4E6 | Plumbing Permit | Commercial | Tenant Improvement | Completed | Commercial - Relocating of existing sink, dishwasher; installing hot water tank and dishwasher. ** Amend 07/02/2019** add 1 more backlfow prevention assembly | NULL
GP-2019-01229 | 2019-04-25 | 2088 COMMERCIAL DRIVE, Vancouver, BC V5N 4B2 | Gas Permit | Commercial | Tenant Improvement | Completed | Commercial - Rough in gas line to gas hot water tank and install the tank. | NULL
GP-2019-01230 | 2019-04-17 | 2590 WILLIAM STREET, Vancouver, BC V5K 2Y4 | Gas Permit | Residential | Renovation | Completed | Residential - All gas work as it applies to building renovation. | NULL
EP-2019-03382 | 2019-04-29 | 655 W 12TH AVENUE, Vancouver, BC V5Z 4R4 | Electrical Permit | Commercial | Renovation | Completed | Installation / Repair - Commercial - Set up temporary replacement for Emergency Generator at Laneway floor adjacent to loading bay | 125000
PP-2019-01609 | 2019-04-17 | 456 MOBERLY ROAD #802, Vancouver, BC V5Z 4L7 | Plumbing Permit | Residential | Renovation | Completed | Residential - shower /vanity/toilet AMEND: MAY 6, 2019 CHANGE THE TWO SINKS TO TWO LAVS | NULL
EP-2019-03384 | 2019-04-23 | 1250 HOMER STREET #200, Vancouver, BC V6B 1C6 | Electrical Permit | Commercial | Tenant Improvement | Completed | Installation / Repair - Commercial - #200 LV - install sound masking speakers for an office | 1600
EP-2019-03387 | 2019-04-30 | 5653 EARLES STREET, Vancouver, BC V5R 3S3 | Electrical Permit | Residential | New | Completed | Installation / Repair - Residential - New service and wiring for 3 storey two family dwelling with secondary suite, and 1 new detached accessory buildings (storage garages) with 2 parking spaces and 1 at grade surface parking NO A/C on BP ********* AMEND: June 21st: ok to add a/c | 32000
EP-2019-03543 | 2019-05-06 | 7392 PINNACLE COURT, Vancouver, BC V5S 3Z1 | Electrical Permit | Residential | Renovation | Completed | Installation / Repair - Residential - replace three main 400 amp switches in kokanee place left room elk valley right room, appledale place left room. repair electrical connection on line side of 400 amp main switch at meadowland place left side. permit pulled as per hydro requirements. no change to sevices direct equipment replacement. *** AMEND: Dec. 4, 2019: to reduce the fees on this permit to $3000 from $10,000 as there should be additional permits applied as per DEI refer to others, re: EP-2019-10646; EP-2019-10647 and EP-2019-10648 | 3000
GP-2019-01897 | 2019-06-26 | 3197 W 23RD AVENUE, Vancouver, BC V6L 1P7 | Gas Permit | Residential | New | Completed | Residential - Roughan piping ,and finishing except fp. | NULL
SP-2019-01391 | 2019-12-16 | 8188 FRASER STREET, Vancouver, BC V1V 1V1 | Sprinkler Permit | Commercial | New | Completed | Commercial - To install sprinkler to NFPA 13 2013 and standpipes to NFPA 14 2010 throughout this 22-storey tower containing Retail Stores on the ground and second floors, and 160 dwelling units on the 3rd through 22nd storey. See related site permit for full project description SP-2019-00824 | NULL
PP-2019-02665 | 2019-06-25 | 1055 W HASTINGS STREET, Vancouver, BC V6E 2E9 | Plumbing Permit | Commercial | Tenant Improvement | Completed | Commercial - #1070-10th floor Add a sink and dishwasher | NULL
GP-2019-01878 | 2019-06-25 | 3432 W KING EDWARD AVENUE, Vancouver, BC V6S 1M3 | Gas Permit | Residential | Renovation | Completed | Residential - re and re furnace amend permit july 19 2019 Add Rinnai Tankless Water hearter Unit to the permit 199 Btu | NULL
BP-2019-02716 | 2019-07-18 | 4225 FRASER STREET, Vancouver, BC | Building Permit | Building Permit (BP) | Addition / Alteration | Completed | Field Review - Addition / Alteration - Interior alterations to provide improvements and change of use from Office to Beauty and Wellness Centre in this existing commercial use building. Scope of work to include: Satisfy the construction of two interior walls to create a storage/utility room. Add in some new hand washing sinks and construct new chairs and tables for manicures and pedicures. OK For Field Review as per A.Campbell & H.Chow - June.18.2019 Energy Upgrade Selected: L2 - Lighting - Upgrade to incorporate Automatic Lighting Shutoff (per 9.4.1.1 of ASHRAE 90.1-2016) Note: Building not sprinklered. | 20000
EP-2019-05460 | 2019-09-10 | 124 DUNLEVY AVENUE, Vancouver, BC V6A 3T6 | Electrical Permit | Commercial | New | Completed | Installation / Repair - Commercial - Complete electrical installation in newly constructed residential development - a 11-storey mixed-use building with a Social Service Centre on the ground floor (Level 1) and 213 Dwelling Units for Social Housing, including 140 Micro Dwelling units at Levels 2-11, all over one level of underground parking.Related Interim Permit: EP-2019-05290. **Amendment Feb 26, 2021** energization and commissioning documents uploaded | 2700000
EP-2019-03388 | 2019-04-16 | 282 E 18TH AVENUE, Vancouver, BC V5V 1E6 | Electrical Permit | Residential | New | Expired | Temporary Power - Residential - Temp power for new SFD with SS Valid: April 16 2019 to April 15 2020 | NULL
PP-2019-01611 | 2019-04-17 | 246 W 18TH AVENUE, Vancouver, BC V5Y 2A7 | Plumbing Permit | Residential | New | Completed | Residential - Plumbing for new laneway home | NULL
GP-2019-01234 | 2019-04-24 | 1785 W 16TH AVENUE, Vancouver, BC V6J 2L9 | Gas Permit | Residential | New | Completed | Residential - #200 - 1785 W 16th Av Gas piping for Boiler / range / BBQ Piping only / Fire place piping only | NULL
SP-2019-00890 | 2019-05-07 | 2257 E 35TH AVENUE, Vancouver, BC V5P 1C1 | Sprinkler Permit | Residential | New | Completed | Residential - new sprinkler heads Building Permit for DP-2016-00395 to construct a two-storey plus basement two-family dwelling with a lock-off unit in the basement of the rear unit, with shared parking having vehicular access from the rear lane. Note: this building to be sprinklered to NFPA-13D requirements. | NULL
SP-2019-00892 | 2019-05-07 | 2253 E 35TH AVENUE, Vancouver, BC V5P 1C1 | Sprinkler Permit | Residential | New | Completed | Residential - new sprinkler heads Building Permit for DP-2016-00395 to construct a two-storey one-family dwelling with a shared built-in 3-car parking garage, having vehicular access from the rear lane. Note: this building to be sprinklered to NFPA-13R. | NULL
EP-2019-03391 | 2019-04-23 | 2050 E 39TH AVENUE, Vancouver, BC V5P 1H7 | Electrical Permit | Residential | New | Completed | Installation / Repair - Residential - tv,telephone, alarm prewire and complete | 2000
EP-2019-03393 | 2019-04-23 | 4140 GLADSTONE STREET, Vancouver, BC V5N 4Z3 | Electrical Permit | Residential | New | Completed | Installation / Repair - Residential - TV,TELEPHONE SECURITY ALARM PREWIRE AND COMPLETE | 2000
PP-2019-01612 | 2019-04-17 | 3856 GLENDALE STREET, Vancouver, BC V5R 1C5 | Plumbing Permit | Residential | New | Completed | Residential - Installing new sumps for the draintile | NULL
EP-2019-03395 | 2019-04-23 | 650 W GEORGIA STREET, Vancouver, BC V6B 4N9 | Electrical Permit | Commercial | NULL | Expired | Annual / Operating - Annual Electrical Work Valid: April 15/19-April 16/20 Expired permit EP-2018-03299 Connected Load: 1200KVA | NULL
EP-2019-03396 | 2019-04-23 | 1081 BURRARD STREET, Vancouver, BC V6Z 1Y6 | Electrical Permit | Commercial | Tenant Improvement | Completed | Installation / Repair - Commercial - Room 2617 - 2nd floor (E.N.T clinic) One office is being split into two. Separate the switching, but keeping the existing light fixtures. Add one receptacle, one data jack, and two smoke detectors. | 13300
SP-2019-00869 | 2019-04-24 | 475 W GEORGIA STREET, Vancouver, BC V6B 4M9 | Sprinkler Permit | Commercial | Tenant Improvement | Completed | Commercial - Sprinkler modifications to suit new layout. This permit has been issued for sprinkler system alterations (add, relocate and remove) to the 2014 VBBL and NFPA 13, 2013 for Interior alterations to expand unit #920 into unit #910, and provide tenant improvements at unit #920 on the 9th floor of this existing commercial building. Does not include any of the following: a. hydraulic calculations, b. change in occupancy and /or hazard classification, c. warehouse storage arrangements, d. mobile compact storage arrangements, e. New alternative solutions and/or modifications to existing alternative solutions, f. changes to the sprinkler system supply piping (e.g. valves, mains, cross-mains, branch-lines, etc.), or g. flexible sprinkler pipe. | NULL
EP-2019-03399 | 2019-04-23 | 1728 E 47TH AVENUE, Vancouver, BC V5P 1P7 | Electrical Permit | Residential | Renovation | Completed | Installation / Repair - Residential - Service reconnection and re location only as laneway house added to the property . NOTE: No building work alteration proposed | 500
EP-2019-03398 | 2019-04-24 | 6182 BRUCE STREET, Vancouver, BC V5P 3M7 | Electrical Permit | Residential | Renovation | Completed | Installation / Repair - Residential - Replace Emily knob and service entry cap for hydro re-connection | 600
GP-2019-01243 | 2019-04-24 | 3003 E 59TH AVENUE, Vancouver, BC V5S 2B2 | Gas Permit | Residential | Renovation | Completed | Residential - re. & re. Boiler | NULL
SP-2019-01388 | 2019-12-16 | 8121 CHESTER STREET, Vancouver, BC V1V 1V1 | Sprinkler Permit | Commercial | New | Completed | Commercial - To install sprinkler to NFPA 13 2013 and standpipes to NFPA 14 2010 throughout this 5-storey Multiple Dwelling building containing 30 dwelling units. See related site permit for full project description SP-2019-00824 | NULL
GP-2019-01882 | 2019-06-25 | 4663 W 8TH AVENUE, Vancouver, BC V6R 2A6 | Gas Permit | Residential | New | Cancelled | Residential - installation of 1 gas fireplace - venting and hook up only ***** Amend: June 28th: The fireplace has been changed to a 29,000 BTU unit | NULL
PP-2019-02668 | 2019-06-25 | 3395 CHARLES STREET, Vancouver, BC V5K 3C3 | Plumbing Permit | Residential | New | Completed | Residential - Plumbing for House | NULL
BP-2019-02719 | 2019-07-23 | 1450 CREEKSIDE DRIVE, Vancouver, BC V6J 5B3 | Building Permit | Building Permit (BP) | Addition / Alteration | Completed | Field Review - Addition / Alteration - #100-1st floor Interior alterations only to provide tenant improvements for this existing General Office use at unit #100 at this existing commercial building. Scope of work: remove ceiling tile, lighting, partitions, millwork, glazing and doors, construct new partition walls, doors and glazing, ceiling work, millwork, lighting, power/data, finishes, electric strike, electrical, plumbing and sprinkler work. TENANT: Wellington-Altus Private Wealth Building Sprinklered – Separate sprinkler permit required for proposed sprinkler work. OK for field review as per Howie Chow, June 18, 2019. | 75000
DB-2019-02720 | 2019-08-06 | 5813 ARGYLE STREET, Vancouver, BC V5P 3J8 | Building Permit | Development and Building Permit (DB) | Addition / Alteration | Completed | Field Review - Addition / Alteration - exterior alterations to provide improvements to this existing one-family dwelling on this site. Scope of work: -to remove the sundeck cover and restore it to an open deck -to enclose the existing attached carport into a 2-car garage OK for Field Review as per S.Yu on June 18, 2019 Schedule B (Structural) may be required by District Building Inspector to be determined on site. | 2000
BP-2019-01573 | 2019-04-30 | 700 W PENDER STREET, Vancouver, BC | Building Permit | Building Permit (BP) | Addition / Alteration | Completed | Field Review - Addition / Alteration - #304 - 3rd floor Interior alterations only to provide improvements for a new General Office tenant at unit #304 at this existing commercial building. Scope of work: remove interior partition walls/doors and glazing, construct new partition walls, doors, millwork, new sink, finishes, electrical and plumbing work. TENANT: Adecco Employment Services Limited OK for field review as per H. Chow, April 16, 2019. No energy upgrade required. BOMA BESt building Note: DBI to determine if a sprinkler permit and occupancy permit are required. | 116240
EP-2019-03401 | 2019-04-23 | 8091 ELLIOTT STREET, Vancouver, BC V5S 2P3 | Electrical Permit | Residential | Renovation - Dwelling Unit(s) only | Completed | Installation / Repair - Residential - tv/data/tel/alarm/door bell rough in and completion | 2000
PP-2019-01614 | 2019-05-08 | 1300 E 29TH AVENUE, Vancouver, BC V5V 2T3 | Plumbing Permit | Commercial | Renovation | Completed | Commercial - Watermain relocation, 20 meters - 2.5" Copper. | NULL
DB-2019-01574 | 2019-05-28 | 34 W 7TH AVENUE, Vancouver, BC V5Y 1L6 | Building Permit | Development and Building Permit (DB) | Addition / Alteration | Completed | Field Review - Addition / Alteration - #201 #225 and #250 #201 (full floor) has demised into three units, #225 and #250 has been assigned to the newly created space and #201 has been retained for the remainder. #201 #225 and #250 are to be posted on the suite and to be clearly visible from the suite entry prior to final inspection. - To permit interior alterations to create a new unit (#225 & 250) and to change the use from Manufacturing to General Office in this existing industrial building. Scope of work to include: Build a new interior wall to separate the suite and create a new unit #2xx. Build interior walls to create a staff kitchenette, 2 meeting rooms and a board room. Update the Lighting and HVAC system throughout. REVISION #1 - A new fire rated door with closer for a second egress at #201. Increase in value of $600. ASHRAE unaffected. Accepted as a FIT Revision Application. See related BP-2019-04645 for tenant improvement work to this unit./November 4, 2019 jm OK for Field Review as per A.Campbell & D.Jung - April.16.2019 Schedule A & Schedule B Structural submitted per Ted Murray, 604-734-4050 Schedule B Electrical submitted per KS (Gary) Jatana, 604-210-0021 Schedule B Mechanical & Plumbing submitted per Nehal Patel, 604-210-0021 | 120600
EP-2019-03557 | 2019-04-30 | 1129 W 46TH AVENUE, Vancouver, BC V6M 2J9 | Electrical Permit | Residential | New | Completed | Installation / Repair - Residential - Low voltage data tel tv cctv vac audio intercom and alarm finish | 6000
EP-2019-03405 | 2019-04-24 | 3290 GARDEN DRIVE, Vancouver, BC V5N 4Y1 | Electrical Permit | Residential | Renovation | Completed | Installation / Repair - Residential - 1. install new location for wired smoke detector 2. Remove wiring for stove/range in secondary suite There is no BP. They decided to eliminate the secondary suite, so we are taking out the range circuit. Case File CF-2019-004366*Mandatory Electrical Requirement: Item #1 Permit was applied with $150.00 Installation value. AMENDMENT: June 27, 2019 Change of scope of work and installation value. Installation value was increase from $150.00 to $550.00 Related to IA-2019-00419, Case File CF-2019-004366 and DB-2019-01721 1) Install tamper proof receptacles in the daycare site 2) Reconnect oven and hood circuits in daycare site 3) Install hard-wired emergency lighting near the door or entrance by the cubbies for daycare site 4) Install a timer linked to the fan in the bathroom for daycare site | 550
SP-2019-00870 | 2019-04-24 | 3011 E 2ND AVENUE, Vancouver, BC V5M 1E7 | Sprinkler Permit | Residential | New | Completed | Residential - LWH - To Install 16 sprinkler heads To construct a 2 storey laneway house building with an attached garage providing 1 parking space + 1 on grade parking space, having vehicular access from the lane. | NULL
PP-2019-02244 | 2019-06-03 | 500 W 57TH AVENUE, Vancouver, BC V6P 6E8 | Plumbing Permit | Commercial | Tenant Improvement | Completed | Commercial - Backflows to be installed as per City of Vancouver requirements | NULL
SP-2019-00871 | 2019-04-24 | 65 SMITHE STREET, Vancouver, BC | Sprinkler Permit | Commercial | Tenant Improvement | Completed | Commercial - Relocation/Addition of Sprinkler Heads to suit new tenant improvement This permit has been issued for sprinkler system alterations (add, relocate and remove) to the 2014 VBBL and NFPA 13, 2013 for Interior and exterior alterations and a change of major occupancy to provide tenant improvements (first TI) from retail shell to a new Restaurant Class 1 on the ground floor in this existing mixed-use building. Does not include any of the following: a. hydraulic calculations, b. change in occupancy and /or hazard classification, c. warehouse storage arrangements, d. mobile compact storage arrangements, e. New alternative solutions and/or modifications to existing alternative solutions, f. changes to the sprinkler system supply piping (e.g. valves, mains, cross-mains, branch-lines, etc.), or g. flexible sprinkler pipe. | NULL
EP-2019-05461 | 2019-06-26 | 4038 W 27TH AVENUE, Vancouver, BC V6S 1R7 | Electrical Permit | Residential | New | Completed | Installation / Repair - Residential - Installation of alarm, network, tv and telephone systems. for new LWH | 870
SP-2019-01371 | 2019-06-19 | 1689 JOHNSTON STREET, Vancouver, BC V6H 3R9 | Sprinkler Permit | Commercial | Tenant Improvement | Completed | Commercial - Unit #140 Adding 3 new sprinkler heads to suit new layout Interior and exterior alterations to provide tenant improvement in this existing food kiosk in Unit #140 in the Public Market (group A2) at Granville Island and to install an outdoor patio with 26 seats. Scope of work includes replacing the existing overhead door with new windows and doors, relocating two hot plates, and adding new two sandwich ovens. Existing grill (Class 1 cooking) under existing Type I kitchen hood canopy remains. *********This application does not include any of the following: 1. Not more than 20 sprinklers (add, relocate, or remove), 2. hydraulic calculations, 3. change in occupancy and /or hazard classification, 4. warehouse storage arrangements, 5. mobile compact storage arrangements, 6. alternative solutions, 7. changes to the sprinkler system supply piping (e.g. valves, mains, cross-mains, branch-lines, etc.), or 8. flexible sprinkler pipe. | NULL
EP-2019-05462 | 2019-06-26 | 528 W KING EDWARD AVENUE, Vancouver, BC V1V 1V1 | Electrical Permit | Commercial | New | Completed | Installation / Repair - Commercial - HVAC Controls *Amend 04/09/2020* change of FSR to Sukhdev Brar | 33600
PP-2019-02670 | 2019-06-18 | 1490 PENNYFARTHING DRIVE #601, Vancouver, BC V6J 4Z3 | Plumbing Permit | Commercial | Tenant Improvement | Completed | Commercial - Plumbing Permit for BP-2019-01075 #601 Interior alterations to provide tenant improvements to unit this existing multiple dwelling. Scope of work to include: Demise an interior wall in the existing Kitchens between units (#601 & #610) to create one unit (#601). Interior layout changes to both units, new kitchen and updated bathrooms and bedrooms. Demise an exterior brick wall to create one large open terrace. Updating the paving stones on the terrace. Note: DBI to determine if P.Eng. (structural) is required. OK For Field review as per A.Campbell & M.Valizadehasl - March.13.2019 Selected Energy Upgrade: L2 - Lighting - Install energy efficient lighting fixtures (single occupied space area) ****************** AMEND: July 11th: Hi there, the 3 bathroom sinks and 2 toilets need to be removed and credited from this permit because these are all re and re existing fixtures not new rough in pluming work. Thank you, Paolo | NULL
EP-2019-03409 | 2019-04-23 | 888 SE MARINE DRIVE, Vancouver, BC V5X 2V3 | Electrical Permit | Commercial | NULL | Expired | Annual / Operating - ANNUAL Electrical permit. Effective: March 22, 2019 - March 21, 2020 EP-2018-05166: Expired (Annual / Operating - ANNUAL Electrical permit) Site contact: Grant: 604-347-8208 | NULL
DB-2019-01575 | 2019-08-30 | 332 E 23RD AVENUE, Vancouver, BC V5V 1X5 | Building Permit | Development and Building Permit (DB) | New Building | Completed | Low Density Housing - New Building - To construct a 2 storey one-family dwelling with a secondary suite located in the South portion of the Basement ($726,438). 1- Covenant registered at the Land Title Office under CA7619500 2- No strata titling permitted 3- No A/C unit proposed 4- Schedule B, Mohamed Luthfy, P.Eng (604.324.7868) Structural & Geotechnical 5- No bar sink proposed in Cellar. 6-HPO - Brillion Homes Ltd. This is a 2 storey building pursuant to the Zoning and Development By-Law ******THIS PERMIT HAS BEEN ISSUED UNDER THE REQUIREMENTS OF VBBL 2014 AND THE GREEN HOMES PROGRAM****** LWH permit under DB-2019-01581 332 E 23rd Av - Principal Dwelling (1st & 2nd floor, north portion of basement) 334 E 23rd Av - Secondary Suite (south portion of basement) Addresses assigned per approved plans. Fire and Emergency street access to the secondary suite is from the east side. Street access must be provided and maintained at all time. The building addresses are to be posted and to be visible from the street in accordance with the Building By-law. | 726438
DB-2019-01576 | 2019-07-26 | 7325 VIVIAN DRIVE, Vancouver, BC V5S 2V4 | Building Permit | Development and Building Permit (DB) | New Building | Completed | Low Density Housing - New Building - 2 STOREY 1FD + SS + LWH To construct a 2 storey one-family dwelling with a secondary suite located in the Cellar ($1,046,500.00) with an open parking pad, providing 1 parking space, having vehicular access from the 20' Lane. 1. Covenant registered at the Land Title Office under CA7525345 2. No Strata Titling permitted 3. A/C Unit proposed – External Unit located in the RY adjacent to sunken patio 4. Bar sink located in cellar Rec. room 5. Schedule B: (A.C.M. Wang) P.Eng (604.618.6236) Structural & Geotechnical 6. HPO: Residential Builder- Liwa Enterprise Co. Ltd. 604-657-7990 Note: This is a 2 storey building pursuant to the Zoning and Development By-Law Address Information: Addresses assigned per the approved plans, Fire and Emergency street access (walkway) to the secondary suite is from the North side. Street access must be provided & maintained at all times and the building addresses posted to be visible from the street in accordance with the Building By-law prior to Final Inspection. Principle Dwelling Address: 7325 Vivian Dr. - Cellar North side, 1st & 2nd storey (Principal Dwelling) Secondary Suite Addess: 7323 Vivian Dr. - Cellar South side (Secondary Suite) Laneway House Address: 7321 Vivian Dr. **THIS PERMIT HAS BEEN ISSUED UNDER THE REQUIREMENTS OF VBBL 2014 AND THE GREEN HOMES PROGRAM** | 1046500
BP-2019-01577 | 2019-08-12 | 336 E 23RD AVENUE, Vancouver, BC V5V 1X5 | Building Permit | Building Permit (BP) | Demolition / Deconstruction | Completed | Low Density Housing - Demolition / Deconstruction - Deconstruction Permit To demolish the existing one family dwelling building ($15,000) on this site by means of deconstruction. This permit is subject to the Green Demolition Bylaw (11023) Note: Pre-1940 recycling requirement: 75% of non-hazardous construction waste Deconstruction Contractor: JVT Excavating & Demolition Ltd. | 15000
DB-2019-01578 | 2019-07-26 | 7325 VIVIAN DRIVE, Vancouver, BC V5S 2V4 | Building Permit | Development and Building Permit (DB) | Demolition / Deconstruction | Suspended | Low Density Housing - Demolition / Deconstruction - DEMOLITION Demolition – Conventional (Standard) To demolish the existing one family dwelling building ($15,000) on this site. Note: Demo Declaration – All Star Excavating & Demolition LTd. (Amrik S. Butter) (604)-715-4756 | 15000
DB-2019-01581 | 2019-08-30 | 336 E 23RD AVENUE, Vancouver, BC V5V 1X5 | Building Permit | Development and Building Permit (DB) | New Building | Completed | Low Density Housing - New Building - To construct a 2 storey laneway house building providing 1 on grade parking space, having vehicular access from the lane. Note: This is a 1 1/2 storey building pursuant to the Zoning & Development By-law 1.Covenant registered at the Land Title Office under CA7619500 2.No Strata Titling permitted 3. No A/C Unit proposed. 4. Schedule B, Mohamed Luthfy, P.Eng (604-324-7868) B1/B2. Structural & Geotechnical 5. HPO - Brillion Homes Ltd. Main House permit under DB-2019-01575 ******THIS PERMIT HAS BEEN ISSUED UNDER THE REQUIREMENTS OF VBBL 2014 AND THE GREEN HOMES PROGRAM****** "Combustible projections or roof soffits on an exposing building face shall not project to less than .45m from the property line and shall be in compliance with VBBL 2014 9.10.15.5.(9)" The entire building, to be sprinklered to NFPA 13D. 336 E 23rd Av - Laneway House (1.5 storey) Address assigned per approved plans. Fire and Emergency street access (walkway) to the laneway house is from the east side. Street access must be provided and maintained at all times. The building addresses are to be posted and to be visible from the street in accordance with the Building By-law. | 161375
PP-2019-01616 | 2019-04-25 | 2738 W 13TH AVENUE, Vancouver, BC V6K 2T4 | Plumbing Permit | Residential | New | Completed | Residential - 1 OUTSIDE SUMP WITHOUT PUMP | NULL
BP-2019-01583 | 2019-06-03 | 4487 W 8TH AVENUE, Vancouver, BC V6R 2A3 | Building Permit | Building Permit (BP) | Addition / Alteration | Completed | Field Review - Addition / Alteration - To permit exterior and interior alterations to provide tenant improvements to this existing single family dwelling on inside with lane site. Single car garage to remain at rear. Scope of work to include: Removing a load bearing wall on the main floor to create a open concept. Update kitchen cabinets, appliance and fixtures. Remove existing rear access doors and wall and add a new Nano door system. Remove curve on bottom of stairs on main floor. Update the powder room. Remove a closet in the bedroom on second floor and update both bathrooms with new fixtures and mill work. Paint and flooring updated throughout. Change location of access hatch to crawl space in basement. NO work proposed in crawlspace. OK For Field Review as per A.Campbell - April.16.2019 **All Construction Access Thru Rear of Property ONLY** House already Sprinklered REUP submitted by: Peter Cho (City Green Solutions) 778-316-9053 | 175000
EP-2019-03412 | 2019-04-24 | 1111 W GEORGIA STREET, Vancouver, BC V6E 4M3 | Electrical Permit | Commercial | Tenant Improvement | Completed | Installation / Repair - Commercial - #1400 - 14th floor (Full Floor) Demo (including making safe all electrical) Lighting and Lighting Control Power Requirements (including security and communications rough-in) Distribution Low voltage-data cabling | 102231
EP-2019-03411 | 2019-04-23 | 1198 DAVIE STREET, Vancouver, BC | Electrical Permit | Commercial | Renovation | Completed | Installation / Repair - Commercial - Retro-Fit Exterior signage to LED (existing) | 250
BP-2019-01584 | 2019-07-04 | 4855 DUCHESS STREET, Vancouver, BC V5R 6E1 | Building Permit | Building Permit (BP) | Addition / Alteration | Completed | High Density Housing / Commercial - Addition / Alteration - Exterior alterations for building envelope repair to this existing 3-storey residential townhouse Building B. Repairs proposed at the targeted areas of this building; as follows: - replace second floor roof deck waterproofing and parapet guards (42" ht.). - remove existing divider wall at second floor roof deck and replace with aluminum privacy screen with frosted glass infill. - replace existing face sealed cedar siding with new rainscreened cedar siding. - replace targeted cladding on north and south building face with new fire-retardant treated wood siding. Arch B & Struct. B and Schedule D-1 are submitted. ******THIS PERMIT HAS BEEN ISSUED UNDER THE REQUIREMENTS OF VBBL 2014******** OK for the proposed exterior changes including the new aluminum privacy screens as per Susan Chang on June 19, 2019. Building Review Branch Note: - Landscape changes were approved under DP-2019-00167. - Refer to the main building permit - DB-2019-01556 for all related document and drawings on file. | 0
EP-2019-03414 | 2019-04-24 | SKYTRAIN STATION - 590 BEATTY STREET, Vancouver, BC V1V 1V1 | Electrical Permit | Commercial | Tenant Improvement | Completed | Installation / Repair - Commercial - Stadium Chinatown skytrain station: Passenger Display (PIDS) addition | 100000
BP-2019-01587 | 2019-07-04 | 4865 DUCHESS STREET, Vancouver, BC V5R 6E1 | Building Permit | Building Permit (BP) | Addition / Alteration | Completed | High Density Housing / Commercial - Addition / Alteration - Exterior alterations for building envelope repair to this existing 3-storey residential townhouse Building E. Repairs proposed at the targeted areas of this building; as follows: - replace second floor roof deck waterproofing and parapet guards (42" ht.). - remove existing divider wall at second floor roof deck and replace with aluminum privacy screen with frosted glass infill. - replace existing face sealed cedar siding with new rainscreened cedar siding. Arch B & Struct. B and Schedule D-1 are submitted. ******THIS PERMIT HAS BEEN ISSUED UNDER THE REQUIREMENTS OF VBBL 2014******** OK for the proposed exterior changes including the new aluminum privacy screens as per Susan Chang on June 19, 2019. Building Review Branch Note: - Landscape changes were approved under DP-2019-00167. - Refer to the main building permit - DB-2019-01556 for all related document and drawings on file. | 0
SP-2019-00872 | 2019-04-24 | 58 MALTA PLACE, Vancouver, BC V5M 4C4 | Sprinkler Permit | Residential | New | Completed | Residential - LWH -To install fire sprinkler system on main and second floor To construct a 2 storey laneway house building with an attached garage and 1 open parking pad, providing 2 parking spaces having vehicular access from the lane. | NULL
GP-2019-01240 | 2019-04-16 | 3226 YUKON STREET, Vancouver, BC V5Y 3R9 | Gas Permit | Residential | Renovation | Completed | Residential - Boiler | NULL
GP-2019-01241 | 2019-04-23 | 3357 POINT GREY ROAD, Vancouver, BC V6R 1A4 | Gas Permit | Residential | Renovation | Completed | Residential - 30" Miele KM3465 G Cooktop Installation WORKING ONLY INSIDE | NULL
EP-2019-03422 | 2019-04-25 | 733 E 50TH AVENUE, Vancouver, BC V5X 1B4 | Electrical Permit | Residential | Renovation | Completed | Installation / Repair - Residential - To upgrade the existing service to a new mast meter installed on the outside of house. Maintain existing amperage NOTE: No building work alteration proposed AMENDMENT: May 14, 2019 To replace the existing service Volts:120/240 Amps: 100 amps Phase: 1 phase 3 wire | 1000
PP-2019-01618 | 2019-04-24 | 910 LILLOOET STREET, Vancouver, BC V5K 4H2 | Plumbing Permit | Residential | New | Completed | Residential - Installing new plumbing fixtures inside the main house | NULL
EP-2019-03418 | 2019-04-23 | 1529 W 35TH AVENUE, Vancouver, BC V6M 1H1 | Electrical Permit | Residential | New | Issued | Installation / Repair - Residential - New service and wiring for a 2 storey + cellar one-family dwelling.A/C unit proposed in rear. Outdoor Pool 400A new home service | 50000
EP-2019-03420 | 2019-04-17 | 1097 E 58TH AVENUE, Vancouver, BC V5X 1W8 | Electrical Permit | Residential | New | Expired | Temporary Power - Residential - Temporary power 100A for new LWH valid: April 17 2019 to April 16 2020 | NULL
PP-2019-01620 | 2019-04-24 | 1050 W PENDER STREET, Vancouver, BC V6E 3S7 | Plumbing Permit | Commercial | Renovation | Completed | Commercial - #960 (add #970) - 9th floor Adding a Sink for a board room in a office space. repiping the water line for water cooler. replacing current sink and Dishwasher with new units. | NULL
EP-2019-03421 | 2019-04-24 | 2182 W 22ND AVENUE, Vancouver, BC V6L 1L5 | Electrical Permit | Commercial | New | Completed | Installation / Repair - Commercial - Shaw Cablesystems Aerial Power supply Connection on Hydro Pole # 2295155 | 1000
EP-2019-03423 | 2019-04-30 | 666 BURRARD STREET, Vancouver, BC V6C 2X8 | Electrical Permit | Commercial | Tenant Improvement | Completed | Installation / Repair - Commercial - #1575-15th floor Low Voltage wiring for 120:24 VAC transformer and extra low voltage control wiring for 1 heat pump and 1 leak detection sensor. | 2755
SP-2019-00874 | 2021-04-08 | 138 E 8TH AVENUE, Vancouver, BC V5T 1R7 | Sprinkler Permit | Commercial | New | Issued | Commercial - To install sprinklers to NFPA 13 2013 and standpipe to NFPA 14 in this 6-Storey mixed-use building with commercial on the ground floor and 18 market dwelling units on levels 2 to 6 all over 2 levels of underground parking accessed from the adjacent lane. | NULL
EP-2019-03427 | 2019-04-24 | 2546 W 2ND AVENUE, Vancouver, BC V6K 1J8 | Electrical Permit | Commercial | New | Completed | Installation / Repair - Commercial - Shaw cablesystems Aerial power supply connection on Hydro pole # 2582021 | 1000
EP-2019-03424 | 2019-04-30 | 666 BURRARD STREET, Vancouver, BC V6C 2X8 | Electrical Permit | Commercial | Tenant Improvement | Completed | Installation / Repair - Commercial - #1570 and # 1575 - 15th Floor *tenant improvement work to #1570 only Low Voltage wiring for 120:24 VAC transformer and extra low voltage control wiring for 2 heat pumps | 2611
EP-2019-03429 | 2019-04-24 | 829 E 21ST AVENUE, Vancouver, BC V5V 1S3 | Electrical Permit | Residential | New | Completed | Installation / Repair - Residential - new service and wiring for the lane way house. MAIN SERVICE:200 amps MAIN HOUSE:100 amps SEC SUITE: 100 amps LWH: 100 amps | 15000
PP-2019-01619 | 2019-04-24 | 2705 LYNBROOK DRIVE, Vancouver, BC V5S 2C2 | Plumbing Permit | Residential | New | Completed | Residential - One sump, no pump for new Laneway House (UNIT 3 - 2705 Lynbrook Dr). NOTE: Main house and Laneway House share a street address (2705 Lynbrook Drive). | NULL
GP-2019-01266 | 2019-04-26 | 4408 PUGET DRIVE, Vancouver, BC V6L 2V8 | Gas Permit | Residential | Tenant Improvement | Completed | Residential - Boiler replacement | NULL
SP-2019-00873 | 2019-04-24 | 1003 PACIFIC STREET #1603, Vancouver, BC V6E 4P2 | Sprinkler Permit | Commercial | Renovation - Dwelling Unit(s) only | Completed | Commercial - relocate 4 sprinkler heads to make space legal Interior alterations to provide improvements to suite (#1603) on the 16th floor of this existing multiple dwelling building on this site. Scope of work includes kitchen/ bathroom updates and to re-instate exterior door of enclosed balcony. | NULL
SP-2019-00875 | 2019-04-24 | 3268 E 6TH AVENUE, Vancouver, BC V5M 1S7 | Sprinkler Permit | Residential | Renovation | Completed | Residential - Install a new sprinkler system - | NULL
PP-2019-01621 | 2019-04-29 | 2520 TURNER STREET, Vancouver, BC V5K 2E8 | Plumbing Permit | Residential | New | Completed | Residential - LWH - 3 sumps installation (one no pump and 2 sump pump) AMEND: MAY 7, 2019 REMOVING 2 SUMPS - 1 WITH PUMP | NULL
GP-2019-01246 | 2019-04-24 | 4068 HUDSON STREET, Vancouver, BC V1V 1V1 | Gas Permit | Residential | New | Completed | Residential - Gas installation | NULL
EP-2019-03434 | 2019-05-08 | 1064 E 63RD AVENUE, Vancouver, BC V5X 2L1 | Electrical Permit | Residential | New | Completed | Installation / Repair - Residential - Prewire and competition of Tv cable, data, telephone, doorbell, Security alarm prewire only | 500
BP-2019-01597 | 2019-06-07 | 1238 RICHARDS STREET #2402, Vancouver, BC V6B 6M6 | Building Permit | Building Permit (BP) | Addition / Alteration | Completed | Field Review - Addition / Alteration - Interior alterations to provide improvements to suite (#2402) on the 24th floor of this existing multiple dwelling building on this site. Scope of work includes bathroom updates, new partitions, doors, finishing and new glass guardrail. OK for Field Review as per S.Yu on April 16, 2019 Letters of assurance submitted: Sch B (Arch, Struct): H.S. Saini PEng 604.614.9959 Energy upgrade selected: | 100000
SP-2019-00877 | 2019-04-24 | 371 E 32ND AVENUE, Vancouver, BC V5V 2Y2 | Sprinkler Permit | Residential | New | Completed | Residential - New Sprinkler System. To permit exterior and interior alterations to reconfigure the main and second floors, re-clad the exterior of the home, to this existing single family dwelling, on a double fronting inside lot. Entire Building to be Sprinklered to NFPA-13D | NULL
EP-2019-03437 | 2019-04-17 | 1696 E 37TH AVENUE, Vancouver, BC V5P 1E5 | Electrical Permit | Residential | New | Expired | Temporary Power - Residential - Need temp power for building new house Valid: April 17 2019 to April 16 2020 Work authorized by this permit is for placement of a temporary power pole only and does not authorize any site construction and/or excavation. A separate Building Permit will be required prior to commencement of any other work on this site. | NULL
BP-2019-01598 | 2019-07-24 | 1930 E 13TH AVENUE, Vancouver, BC V5N 2C2 | Building Permit | Building Permit (BP) | Addition / Alteration | Completed | Field Review - Addition / Alteration - Interior alterations to provide improvements to the secondary suite unit at this one family dwelling building with secondary suite on this site. OK for field review per W.Wong, April 16, 2019. 1930 E 13th Av - Principal Dwelling (1st & 2nd storey) 1932 E 13th Av - Secondary Suite (basement) | 40000
PP-2019-01622 | 2019-04-25 | 2874 W 21ST AVENUE, Vancouver, BC V6L 1K6 | Plumbing Permit | Residential | New | Completed | Residential - 1 SUMP WITHOUT PUMP | NULL
PP-2019-01623 | 2019-04-24 | 2111 KINGSWAY, Vancouver, BC | Plumbing Permit | Commercial | Addition | Completed | Commercial - Installation of Backflow Prevention Assembly NOTE: No building work alteration proposed | NULL
SP-2019-00879 | 2019-04-24 | 814 RICHARDS STREET, Vancouver, BC V6B 3A7 | Sprinkler Permit | Commercial | Tenant Improvement | Completed | Commercial - #120 - re-locate existing fire sprinkler for new diffuser in unit #122 This permit has been issued for sprinkler system alterations (add, relocate and remove) to the 2014 VBBL and NFPA 13, 2013 for Interior alterations only to provide improvements to the break-out room and filing room at this existing General Office use at unit #120 at this existing commercial building. Scope of work: Increase #122 break-out room, minor Hvac system alteration, relocated sprinkler, and electrical work. Does not include any of the following: a. hydraulic calculations, b. change in occupancy and /or hazard classification, c. warehouse storage arrangements, d. mobile compact storage arrangements, e. New alternative solutions and/or modifications to existing alternative solutions, f. changes to the sprinkler system supply piping (e.g. valves, mains, cross-mains, branch-lines, etc.), or g. flexible sprinkler pipe. | NULL
GP-2019-01254 | 2019-04-26 | 1082 E 38TH AVENUE, Vancouver, BC V5W 1J5 | Gas Permit | Residential | New | Completed | Residential - Installation of 1 gas fireplace - Venting and hook up only | NULL
EP-2019-03439 | 2019-04-23 | 1055 W GEORGIA STREET, Vancouver, BC V6E 3P3 | Electrical Permit | Commercial | New | Completed | Installation / Repair - Commercial - LV - Install wire for security camera | 2510
EP-2019-03442 | 2019-04-30 | 6416 MAIN STREET, Vancouver, BC V5W 2V4 | Electrical Permit | Commercial | Tenant Improvement | Issued | Installation / Repair - Commercial - Install new FA as per engineer drawings | 4500
SP-2019-00880 | 2019-04-24 | 4350 JERICHO CIRCLE, Vancouver, BC V1V 1V1 | Sprinkler Permit | Residential | New | Completed | Residential - Sprinkler system for laneway To construct a 2 storey laneway house building providing 1 on grade parking space, having vehicular access from the lane. | NULL
SP-2019-00882 | 2019-04-17 | 2273 SLOCAN STREET, Vancouver, BC V1V 1V1 | Sprinkler Permit | Residential | New | Completed | Residential - Install sprinklers in LWH | NULL
PP-2019-01626 | 2019-04-24 | 2552 E 2ND AVENUE, Vancouver, BC V5M 1C6 | Plumbing Permit | Residential | New | Completed | Residential - LWH- Plumbing fixtures | NULL
EP-2019-03444 | 2019-04-29 | 2780 PARKER STREET, Vancouver, BC V5K 2T7 | Electrical Permit | Residential | New | Completed | Installation / Repair - Residential - Rough wiring and furnishing Total service: 200amp main house: 125amp Lwh: 100amp | 8000
EP-2019-03447 | 2019-04-23 | 1550 W 29TH AVENUE, Vancouver, BC V6J 2Z2 | Electrical Permit | Residential | New | Completed | Installation / Repair - Residential - Alarm,TV/Tel/Data,Intercom,Vacuum,music,lighting panel,etc | 12000
EP-2019-03451 | 2019-05-02 | 5400 CARTIER STREET, Vancouver, BC V6M 3A5 | Electrical Permit | Commercial | NULL | Expired | Annual / Operating - ANNUAL PERMIT VALID: APRIL 02, 2019 to APRIL 01, 2020 EP-2018-03184: Expired (Annual / Operating) | NULL
SP-2019-00893 | 2019-04-24 | 251 E 22ND AVENUE, Vancouver, BC V5V 1T8 | Sprinkler Permit | Residential | New | Completed | Residential - To install 27 sprinkler heads | NULL
SP-2019-00894 | 2019-04-24 | 3514 W 22ND AVENUE, Vancouver, BC V6S 1J3 | Sprinkler Permit | Residential | New | Completed | Residential - To install 13 sprinkler heads | NULL
EP-2019-03586 | 2019-04-29 | 5137 ANGUS DRIVE, Vancouver, BC V6M 3M7 | Electrical Permit | Residential | New | Completed | Installation / Repair - Residential - install service panel,wiring for lights,plugs,and appliances | 15000
PP-2019-01630 | 2019-04-25 | 1435 PENDRELL STREET, Vancouver, BC V6G 1S3 | Plumbing Permit | Commercial | Renovation | Completed | Commercial - - Moving pipes as per inspector | NULL
PP-2019-01631 | 2019-04-25 | 2869 CHEYENNE AVENUE, Vancouver, BC V5R 4R5 | Plumbing Permit | Residential | New | Completed | Residential - To install 1 outside sump with out pump for Laneway house | NULL
EP-2019-03460 | 2019-04-25 | 1706 W 1ST AVENUE, Vancouver, BC V6J 0E4 | Electrical Permit | Commercial | Tenant Improvement | Completed | Installation / Repair - Commercial - 3rd Floor - Low voltage data/voice cabling. NOTE: No building work alteration proposed | 15000
SP-2019-00896 | 2019-04-25 | 159 W 20TH AVENUE, Vancouver, BC V5Y 2C4 | Sprinkler Permit | Residential | New | Completed | Residential - New sprinklers for l/w house To construct a 2 storey laneway house building with an open parking pad, providing 1 parking space, having vehicular access from the lane. | NULL
PP-2019-01634 | 2019-05-28 | 1924 W 45TH AVENUE, Vancouver, BC V1V 1V1 | Plumbing Permit | Commercial | New | Completed | Commercial - Install fixtures in new 2 story Elem. School. Install drains and fixtures on first, second floors. Install roof drains on roof. Install oil interceptor on site. Amendment: August 25, 2020 Added under the miscellaneous: 10 RPBA'S and 1 Double Check Valve | NULL
EP-2019-03458 | 2019-04-25 | 1611 MAIN STREET, Vancouver, BC V6A 2W5 | Electrical Permit | Commercial | Tenant Improvement | Completed | Installation / Repair - Commercial - #200-2nd floor (full floor tenant) Installation of access control on 3 doors. | 6000
BP-2019-01603 | 2019-05-21 | 510 SEYMOUR STREET, Vancouver, BC V6B 3J5 | Building Permit | Building Permit (BP) | Addition / Alteration | Completed | Field Review - Addition / Alteration - #800-8th floor (full floor tenant) Interior alterations to provide improvements for this existing office tenant at office unit #800 on the 8th floor of this commercial building on this site. Scope of work: construct new partition wall (to divide an existing office), electrical and sprinkler work. TENANT: Aurora Cannabis OK for field review per W.Wong, April 17, 2019. Note: No energy trigger required; Building built to 90.1-2007 or better | 4500
SP-2019-00898 | 2019-10-15 | 2516 W 3RD AVENUE, Vancouver, BC V6K 1M1 | Sprinkler Permit | Commercial | New | Completed | Commercial - To install sprinklers to NFPA 13R 2010 in this 3-storey multiple dwelling containing three units with a detached accessory building providing two parking spaces and one surface parking space, having vehicular access from the lane. Note: Building to be sprinklered to NFPA 13R requirements. | NULL
PP-2019-01639 | 2019-04-25 | 3823 W 3RD AVENUE, Vancouver, BC V6R 1M5 | Plumbing Permit | Residential | Addition | Completed | Residential - We are adding an outside storm sump. | NULL
EP-2019-03461 | 2019-04-25 | 1551 W 11TH AVENUE #201, Vancouver, BC V6J 2B5 | Electrical Permit | Commercial | Renovation - Dwelling Unit(s) only | Completed | Installation / Repair - Commercial - Relocate 2 top lights, 1 switch and 1 receptacle | 750
PP-2019-01636 | 2019-05-24 | 7887 FRENCH STREET, Vancouver, BC V6P 4V8 | Plumbing Permit | Commercial | New | Completed | Commercial - SITE PERMIT/UNDERGROUND/PARKADE Stage #1 - excavation and shoring - issued 2018 July 05 Stage #2 - structural up to roof - issued 2019 Apr. 16 Revision #1 - Stage #1 revision - issued 2019 Mar. 08 | NULL
EP-2019-03464 | 2019-04-25 | 39 SMITHE STREET, Vancouver, BC | Electrical Permit | Commercial | Renovation | Completed | Installation / Repair - Commercial - Increase CRU feed to 200amps 208/120V | 5000
PP-2019-01662 | 2019-04-29 | 2095 E 28TH AVENUE, Vancouver, BC V5N 2X7 | Plumbing Permit | Residential | New | Completed | Residential - 1 outside sump no pump | NULL
PP-2019-01637 | 2019-04-25 | 1237 WINDERMERE STREET, Vancouver, BC V5K 4J9 | Plumbing Permit | Residential | New | Completed | Residential - Install one outside sump without pump | NULL
EP-2019-03463 | 2020-02-05 | 3936 W 22ND AVENUE, Vancouver, BC V6S 1K1 | Electrical Permit | Residential | Addition | Completed | Installation / Repair - Residential - Taking over existing security sensors, installing complete new Rogers security system. | 250
BP-2019-01609 | 2019-05-14 | 1755 HARO STREET, Vancouver, BC V6G 1H2 | Building Permit | Building Permit (BP) | Addition / Alteration | Completed | Field Review - Addition / Alteration - #1108 Interior alterations to provide improvements to this dwelling unit #1108 on the 11th floor in this existing multiple dwelling building on this site. Scope of work to include: Kitchen and bathroom updates, new flooring and finishes, electrical and plumbing work. Energy checklist is exempted per Saul Schwebs. OK for field review per S.Yu on April 17, 2019 OK to process without the Energy Checklist as per Saul Schwebs | 30000
EP-2019-03465 | 2019-04-25 | 1111 W GEORGIA STREET, Vancouver, BC V6E 4M3 | Electrical Permit | Commercial | NULL | Expired | Annual / Operating - Annual /Operating Valid: April 10, 2019 to April 09, 2020 EP-2018-02933: Expired (Annual / Operating) | NULL
BP-2019-01610 | 2019-05-02 | 1066 W HASTINGS STREET, Vancouver, BC V6E 4M1 | Building Permit | Building Permit (BP) | Addition / Alteration | Completed | Field Review - Addition / Alteration - #1750-17th floor Interior alterations to provide improvements to this existing office unit #1750 on the 17th floor in this existing commercial building on this site. Scope of work: demolish/construct partition walls, remove/replace doors, glazing, millwork, new bulkhead, glazing, lighting, power/data, electrical, plumbing and sprinkler work. TENANT: Silvercorp Metals Inc.-Yong-Jae Kim OK for field review as per Jamie Zhang, Apr.17/19 No energy upgrade required. BOMA BESt building. | 225000
GP-2019-01262 | 2019-04-26 | 373 E 16TH AVENUE, Vancouver, BC V5T 2T7 | Gas Permit | Residential | New | Completed | Residential - gas fitting | NULL
PP-2019-01640 | 2019-04-25 | 2863 W KING EDWARD AVENUE, Vancouver, BC V6L 1V1 | Plumbing Permit | Residential | New | Completed | Residential - Installing 1 outside Sump | NULL
SP-2019-00899 | 2019-04-23 | 1199 W HASTINGS STREET, Vancouver, BC V6E 3T5 | Sprinkler Permit | Commercial | Tenant Improvement | Completed | Commercial - #250-2nd floor - relocate 2 sprinkler heads to suit new layout This permit has been issued for sprinkler system alterations (add, relocate and remove) to the 2014 VBBL and NFPA 13, 2013 for Interior alterations to provide tenant improvement for a new office tenant on the second floor (#250) of this existing commercial building. Does not include any of the following: a. hydraulic calculations, b. change in occupancy and /or hazard classification, c. warehouse storage arrangements, d. mobile compact storage arrangements, e. New alternative solutions and/or modifications to existing alternative solutions, f. changes to the sprinkler system supply piping (e.g. valves, mains, cross-mains, branch-lines, etc.), or g. flexible sprinkler pipe. | NULL
BP-2019-01611 | 2019-05-13 | 163 W KING EDWARD AVENUE, Vancouver, BC V5Y 2H8 | Building Permit | Building Permit (BP) | Addition / Alteration | Completed | Field Review - Addition / Alteration - To remove work without permit addition to the existing accessory building (two-car garage) to the existing one family dwelling on this site. OK for field review as per Jamie Zhang, Apr.17/19 Note: Remove all keyed locks from bedroom doors and all security bars from all bedroom windows and restore to the approved use of one family dwelling. | 750
EP-2019-03481 | 2019-04-30 | 650 W 41ST AVENUE, Vancouver, BC V5Z 2M9 | Electrical Permit | Commercial | Renovation | Completed | Installation / Repair - Commercial - #169-Ground floor (Mall) Install and wire plugs, lights, FA, controls, data, distribution. | 40000
DB-2019-01613 | 2019-07-11 | 2901 TRINITY STREET, Vancouver, BC V5K 1G1 | Building Permit | Development and Building Permit (DB) | New Building | Completed | Low Density Housing - New Building - To construct a 2 storey laneway house building ($165,500) with an open parking pad providing 1 parking space over gravel, having vehicular access from the 20' Lane. Note: This is a 1 ½ storey building pursuant to the Zoning & Development By-law. 1. Covenant registered at the Land Title Office under CA7259664 2. No Strata Titling permitted 3. No A/C Unit proposed 4. Schedule A: Brent Loken, P.Eng (778.997.1083) 5. Schedule B: Brent Loken, P.Eng (778.997.1083) Architectural & Structural 6. Schedule B: Sonny Singha M.A.Sc., P.Eng, MBA (604.513.4190) Geotechnical 7. BC Housing: Sea-Pat Construction Inc NOTE: To achieve the required FSR. A floor space exclusion of 3% has been applied to this application as per section 11.24.18 of the district schedule, to accommodate improved building performance. Address has been assigned per the approved plans as the fire/emergency access to the laneway house is from the West side. This access must be provided & maintained at 20' Lane at all times in accordance with the Building By-law. "Combustible projections or roof soffits on an exposing building face shall not project to less than .45m from the property line and shall be in compliance with VBBL 2014 9.10.15.5.(9)" The entire building, INCLUDING THE ATTACHED GARAGE (if applicable), to be sprinklered to NFPA 13D Enhanced. ******THIS PERMIT HAS BEEN ISSUED UNDER THE REQUIREMENTS OF VBBL 2014 AND THE GREEN HOMES PROGRAM****** Note: See DB-2018-05076 for Bldg 1 on site (principal bldg) addressed 2905 Trinity Street. | 165500
DB-2019-01614 | 2019-08-15 | 5120 ASH STREET, Vancouver, BC V5Z 3G4 | Building Permit | Development and Building Permit (DB) | Demolition / Deconstruction | Cancelled | Low Density Housing - Demolition / Deconstruction - Demolition Permit Demolition – Conventional (Standard) To demolish the existing one family dwelling building ($15,000) on this site Demolition Contractor: Hayer Demolition Ltd. | 15000
DB-2019-01615 | 2019-07-24 | 2909 TRINITY STREET, Vancouver, BC V5K 1G1 | Building Permit | Development and Building Permit (DB) | New Building | Completed | Low Density Housing - New Building - To construct a 2 storey laneway house building ($165,500) with an open parking pad providing 1 parking space over gravel, having vehicular access from the 20' Lane. Note: This is a 1 ½ storey building pursuant to the Zoning & Development By-law. 1. Covenant registered at the Land Title Office under CA7259664 2. No Strata Titling permitted 3. No A/C Unit proposed 4. Schedule A: Brent Loken, P.Eng (778.997.1083) 5. Schedule B: Brent Loken, P.Eng (778.997.1083) Architectural & Structural 6. Schedule B: Sonny Singha M.A.Sc., P.Eng, MBA (604.513.4190) Geotechnical 7. BC Housing: Sea-Pat Construction Inc NOTE: To achieve the required FSR. A floor space exclusion of 3% has been applied to this application as per section 11.24.18 of the district schedule, to accommodate improved building performance. Address has been assigned per the approved plans as the fire/emergency access to the laneway house is from the West side. This access must be provided & maintained at 20' Lane at all times in accordance with the Building By-law. "Combustible projections or roof soffits on an exposing building face shall not project to less than .45m from the property line and shall be in compliance with VBBL 2014 9.10.15.5.(9)" The entire building, INCLUDING THE ATTACHED GARAGE (if applicable), to be sprinklered to NFPA 13D Enhanced. ******THIS PERMIT HAS BEEN ISSUED UNDER THE REQUIREMENTS OF VBBL 2014 AND THE GREEN HOMES PROGRAM****** Note: See DB-2018-05076 for Bldg 1 on site (principal bldg) addressed 2913 Trinity Street. | 165500
PP-2019-01659 | 2019-04-26 | 5825 MAPLE STREET, Vancouver, BC V6M 4J9 | Plumbing Permit | Residential | Renovation | Completed | Residential - Interior and exterior alterations and a change of use from a one family dwelling to as one family dwelling with secondary suite. Alteration relocate kitchen sink, washing machine, add one floor drain | NULL
DB-2019-01617 | 2019-08-15 | 5116 ASH STREET, Vancouver, BC V5Z 3G4 | Building Permit | Development and Building Permit (DB) | New Building | Cancelled | Low Density Housing - New Building - To construct a 1 storey laneway house building with an attached garage providing 1 parking space + 2 on grade parking space, having vehicular access from the lane. Permit suspended pending the receipt of an environmental report confirming that there is no contamination in the soil. Report to be completed by an environment consultant and submitted to the COV's environment department for approval. Note: This is a 1 1/2 storey building pursuant to the Zoning & Development By-law 1. Covenant registered at the Land Title Office under CA7529906 2. No Strata Titling permitted 3. Schedule B Antony Wang, P.Eng (604-618-6236) Structural & Geotechnical 4. No A/C unit proposed 5. HPO - Kensington Homes Ltd. Main House permit under DB-2019-01612 ******THIS PERMIT HAS BEEN ISSUED UNDER THE REQUIREMENTS OF VBBL 2014 AND THE GREEN HOMES PROGRAM****** "Combustible projections or roof soffits on an exposing building face shall not project to less than .45m from the property line and shall be in compliance with VBBL 2014 9.10.15.5.(9)" The entire building, INCLUDING THE ATTACHED GARAGE, to be sprinklered to NFPA 13D | 224735
EP-2019-03472 | 2019-05-03 | 2001 NANTON AVENUE, Vancouver, BC V6J 4A1 | Electrical Permit | Commercial | Renovation | Completed | Installation / Repair - Commercial - new elevator distribution, staircase renovations, basement renovation AMENDMENT: March 03, 2020 Fire Alarm Systems Verification Report uploaded AMENDMENT: MARCH 09, 2020 Appendix C uploaded March 13, 2020 upload revised appendix c | 75000
SP-2019-00901 | 2019-04-24 | 385 E 58TH AVENUE, Vancouver, BC V5X 1V8 | Sprinkler Permit | Residential | New | Completed | Residential - new fire sprinkler system installation Exterior and interior alterations to renovate the main and basement floor levels to this existing single family dwelling corner with lane site. Scope of work to include converting garage area into living space as per the appeal heard by the Board of Variance NO. BOV Z35266 on February 07th, 2018 and was ALLOWED thereby granting relaxations of the Parking By-Law (Sections 4.2.1.3 and 4.8.2) and Floor Space Ratio and the External Design regulation of the RS-1 District Schedule. Building to be sprinklered to NFPA 13D as per VBBL requirements. | NULL
EP-2019-03476 | 2019-04-26 | 561 HOMER STREET, Vancouver, BC V6B 2V7 | Electrical Permit | Commercial | Addition | Completed | Installation / Repair - Commercial - Only installing the light pole for the EV Charging Station. Station is already existing | 10500
EP-2019-03475 | 2019-05-02 | 555 W HASTINGS STREET, Vancouver, BC V6B 1M1 | Electrical Permit | Commercial | Renovation | Completed | Installation / Repair - Commercial - Work associated with chiller replacement. Power, lighting, mechanical connections | 300000
BP-2019-01618 | 2019-05-30 | 4125 W 8TH AVENUE, Vancouver, BC V6R 4P9 | Building Permit | Building Permit (BP) | Addition / Alteration | Completed | High Density Housing / Commercial - Addition / Alteration - To provide interior alterations and minor horizontal addition to the first storey of this existing 3-storey Junior School (Group A2) - West Point Grey Academy. Scope includes: - Enclosing the existing covered outdoor space (approximately 818 sf) and converting to change rooms and washrooms at northwest corner of the building. - Re-configuring the existing change rooms, storage room and washrooms into staff change/shower rooms, office and retail store at southeast corner of the building. Notes: - Total Occupant Load: 619 persons (students and staff) based on current enrollment. - Future alterations cannot increase the existing non-conformity. See letter of commitment. - No new soil disturbance is allowed. | 600000
GP-2019-01553 | 2019-05-22 | 737 W 60TH AVENUE, Vancouver, BC V6P 2A1 | Gas Permit | Residential | Tenant Improvement | Completed | Residential - RE RE Bosch Boiler **no building work permitted** | NULL
GP-2019-01267 | 2019-04-17 | 1175 VICTORIA DRIVE, Vancouver, BC | Gas Permit | Residential | New | Completed | Residential - Building 1 1 range 1 boiler | NULL
BP-2019-01621 | 2019-12-16 | 8181 CHESTER STREET, Vancouver, BC V1V 1V1 | Building Permit | Building Permit (BP) | New Building | Completed | Certified Professional Program - New Building - Building Permit for BP-2018-02735 To construct 14-storey building containing Retail Stores on the ground and second floors, and 133 dwelling units on the 3rd through 14th storeys. | 0
GP-2019-01269 | 2019-04-26 | 5798 VICTORIA DRIVE, Vancouver, BC | Gas Permit | Commercial | Renovation | Completed | Commercial - place existing RTU | NULL
GP-2019-01270 | 2019-04-26 | 5688 VICTORIA DRIVE, Vancouver, BC | Gas Permit | Commercial | Renovation | Completed | Commercial - Remove and replace RTU | NULL
EP-2019-03483 | 2019-04-25 | 686 W BROADWAY, Vancouver, BC V5Z 1G1 | Electrical Permit | Commercial | Tenant Improvement | Completed | Installation / Repair - Commercial - Rooms 600-16 and 150-05 Supply & install 2x data drops in room 600-16 and 2x data drops in room 150-05 NOTE: No building work alteration proposed | 994
EP-2019-03478 | 2019-04-25 | 2107 GRANDVIEW HIGHWAY NORTH, Vancouver, BC V5N 1N6 | Electrical Permit | Residential | New | Completed | Installation / Repair - Residential - Cable, internet, tel, security prewire, vacuum, cameras, doorbell, intercom, audio | 2600
EP-2019-03480 | 2019-07-12 | 221 ABBOTT STREET, Vancouver, BC | Electrical Permit | Commercial | Tenant Improvement | Completed | Installation / Repair - Commercial - Install new feeders for restaurant equipment, general receptacles, remove all old/redundant wiring | 3800
BP-2019-01623 | 2019-07-16 | 1366 E 61ST AVENUE, Vancouver, BC V5X 2C7 | Building Permit | Building Permit (BP) | Addition / Alteration | Completed | Enquiry Centre - Addition / Alteration - Interior alterations to remove the unauthorized suite in the basement and reinstate the interconnecting staircase to restore to one family dwelling with an attached one-car garage, having access from the rear lane. OK for SIPs per Jamie Zhang, Apr.17/19 | 4500
BP-2019-01624 | 2019-05-08 | 1934 HARO STREET, Vancouver, BC V6G 1H6 | Building Permit | Building Permit (BP) | Addition / Alteration | Completed | Field Review - Addition / Alteration - Interior alterations to provide improvements to this 2 level multiple dwelling building in this multiple dwelling building on this site. OK for field review per W.Wong, April 17, 2019. Notes: 1. Building inspector to determine on site if a separate sprinkler permit is required. 2. Energy trigger chosen: L2 - SWH - Install low flow shower heads in all showers | 130000
PP-2019-01732 | 2019-05-01 | 200 BURRARD STREET, Vancouver, BC V6C 3L6 | Plumbing Permit | Commercial | Renovation | Completed | Commercial - Replace existing fixtures with new. Minor in wall piping modifications on urinals and toilets. Lavs to go back in exact spots as before. | NULL
DB-2019-01626 | 2019-05-31 | 1610 ROBSON STREET, Vancouver, BC V6G 1C7 | Building Permit | Development and Building Permit (DB) | Addition / Alteration | Completed | High Density Housing / Commercial - Addition / Alteration - #204, Small Suite Renovation Interior and exterior alteration to the Retail (Limited Food) unit on the 2nd floor food court of this 2-storey commercial building (Robson Public Market) for a new tenant. Included in the scope of work is validation of the existing cooking equipment and their exhaust system. Note: 1. All kitchen equipment, sinks, and counters are already in place. 2. Type-1 Cooking operation | 10000
EP-2019-03484 | 2019-04-17 | 3760 QUEBEC STREET, Vancouver, BC V5V 3K4 | Electrical Permit | Residential | Addition | Expired | Temporary Power - Residential - TEMPORARY POWER POLE PERMIT VALID: APRIL 17, 2019 - APRIL 16, 2020 Work authorized by this permit is for placement of a temporary power pole only and does not authorize any site construction and/or excavation. A separate Building Permit will be required prior to commencement of any other work on this site. SITE CONTACT: JUSTIN DUSANJ 778-990-5747 | NULL
PP-2019-01648 | 2019-04-26 | 1450 PENNYFARTHING DRIVE #110, Vancouver, BC V6J 4X8 | Plumbing Permit | Commercial | Renovation - Dwelling Unit(s) only | Completed | Commercial - #110 - plumbing fixtures Building permit work description: Interior alterations to provide improvements to suite (#110) on the 1st floor of this existing multiple dwelling building on this site. Scope of work includes reconfiguration of laundry and bathroom areas, re&re existing fixtures in ensuite and guest bathroom. | NULL
PP-2019-01649 | 2019-04-26 | 2274 FRASERVIEW DRIVE, Vancouver, BC V5P 2N4 | Plumbing Permit | Residential | New | Completed | Residential - Install one outside sump. | NULL
EP-2019-03485 | 2019-04-25 | 7233 GWILLIM CRESCENT, Vancouver, BC V5S 4A2 | Electrical Permit | Commercial | Renovation - Dwelling Unit(s) only | Completed | Installation / Repair - Commercial - Relocate Washer/Dryer Power Install LED potlights in Laundry, New powder room and kitchen Relocate and Wire 3way switch for kitchen and laundry room | 2500
SP-2019-00903 | 2019-04-24 | 2050 E 39TH AVENUE, Vancouver, BC V5P 1H7 | Sprinkler Permit | Residential | New | Completed | Residential - Install sprinklers in SFD To construct a 2 storey + cellar one-family dwelling with a secondary suite located in the basement/cellar with a Laneway House at the rear, having vehicular access from the lane. | NULL
SP-2019-00907 | 2019-04-26 | 804 E 52ND AVENUE, Vancouver, BC V5X 1H2 | Sprinkler Permit | Residential | New | Completed | Residential - To install new sprinkler system To construct a 2 storey laneway house building with 1 on grade parking space, having vehicular access from the lane. | NULL
PP-2019-01654 | 2019-04-29 | 1266 W BROADWAY, Vancouver, BC V6H 1G6 | Plumbing Permit | Commercial | Renovation | Completed | Commercial - plumbing work for the kitchen | NULL
EP-2019-03490 | 2019-04-25 | 6392 COLUMBIA STREET, Vancouver, BC V5Y 3J5 | Electrical Permit | Residential | New | Completed | Installation / Repair - Residential - wiring new lanway house . main house services;125amp, second suite services;100amp, laneway house services;125amp . main services :200amp | 8000
PP-2019-01656 | 2019-04-18 | 2836 ETON STREET, Vancouver, BC V5K 1K5 | Plumbing Permit | Residential | New | Completed | Residential - Install 2 outside sumps, no pump | NULL
EP-2019-03492 | 2019-05-10 | 6330 FRASER STREET, Vancouver, BC V5W 3A4 | Electrical Permit | Commercial | Renovation | Issued | Installation / Repair - Commercial - Upgrade Freedom Mobile's existing single phase 100 amp panel on the roof, to 200amp single phase 120/208v NOTE: NO GROUND DISTURBANCE - any ground disturbance may be in contravention to the Heritage Conservation Act and will require appropriate permits and clearances from the Provincial Archeology Branch, First Nations and the City of Vancouver. No building work alteration proposed. | 36400
EP-2019-03493 | 2019-04-25 | 4985 SHERBROOKE STREET, Vancouver, BC V5W 3M1 | Electrical Permit | Residential | New | Completed | Installation / Repair - Residential - Pre wiring rough & Finish: Security systems, cameras, speaker, vacuum ,TV, Tel, Data | 3500
EP-2019-03494 | 2019-04-23 | 3188 RIVERWALK AVENUE, Vancouver, BC V1V 1V1 | Electrical Permit | Commercial | New | Expired | Temporary Power - Commercial - Temporary crane/saw service with a 600V 400A 3P 4W service. Valid April 23/2019 til Apil 22/2020 | NULL
EP-2019-03495 | 2019-04-25 | 4989 SHERBROOKE STREET, Vancouver, BC V5W 3M1 | Electrical Permit | Residential | New | Completed | Installation / Repair - Residential - Pre wiring rough & Finish: Security systems ,TV, Tel, Data | 1000
SP-2019-00908 | 2019-04-26 | 3232 W 32ND AVENUE, Vancouver, BC V6L 2C3 | Sprinkler Permit | Residential | New | Completed | Residential - New Sprinkler System - Sprinkler Calcs and Sprinkler Plans Exterior and interior alterations to add an addition to the rear of the basement and main floor approximately 500 sq.ft and add a new second storey addition approximately 625 sq.ft to this existing single family dwelling with an existing one car garage to remain with access from the rear lane on this inside with lane site. Building to be sprinklered to NFPA 13D as per VBBL requirements. | NULL
EP-2019-03496 | 2019-04-18 | NULL | Electrical Permit | Commercial | NULL | Expired | Movie Set / Filming - Generator for Film Set: Coffee and Kareem Start date: April 23/19 Electrician on the Site: Gilbert Jamault Charles - CEL040036032 Phone #: 604-366-3093 Site contact: Dustin Shea Phone#: 6044-840-2233 NOTE: DATES and LOCATIONS please email: csinspection.clerks@vancouver.ca | NULL
EP-2019-03497 | 2019-04-23 | 536 E 8TH AVENUE, Vancouver, BC V5T 1S8 | Electrical Permit | Residential | New | Expired | Temporary Power - Residential - Temp Power Pole Valid April 23/2019 til April 22/2020 BP – NOT ISSUED: Work authorized by this permit is for placement of a temporary power pole only and does not authorize any site construction and/or excavation. A separate Building Permit will be required prior to commencement of any other work on this site. | NULL
GP-2019-01272 | 2019-04-26 | 3110 W 43RD AVENUE, Vancouver, BC V6N 3J5 | Gas Permit | Residential | New | Completed | Residential - new gas fireplace | NULL
SP-2019-00909 | 2020-03-10 | 815 W 15TH AVENUE, Vancouver, BC V5Z 1R8 | Sprinkler Permit | Commercial | New | Completed | Commercial - This permit is for all sprinkler site works and all below grade foundation work for a new development that will consist of a single level underground storage garage accessed off a lane, plus 2 residential buildings on the roof of the storage garage which will consist of a 3 storey North building with 3 dwelling units + a 3 storey South building with 2 dwelling units. Building sprinklered to NFPA 13R 2010 and 2014 VBBL Related Permits: SP-2019-00913 SP-2019-00914 | NULL
EP-2019-03499 | 2019-05-02 | 3511 FRASER STREET, Vancouver, BC | Electrical Permit | Commercial | Renovation | Completed | Installation / Repair - Commercial - Lights, Receptacles, Telephone, Data and Speakers We will be following Sec 24 of CEC and using hospital grade wiring and receptacles in patient care areas Health Care Facility (Dental) | 40000
BP-2019-01631 | 2019-04-25 | 398 POWELL STREET, Vancouver, BC V6A 1G4 | Building Permit | Building Permit (BP) | Addition / Alteration | Completed | Field Review - Addition / Alteration - 398 Powell St To provide interior alterations first tenant improvements and a change the use from retail to office in this existing Heritage A mixed use building. Processed through CRC Schedule B - H.Charles & Maddison Architect (604.688.5894) - Architectural OK for Field Review per A. Cashato Related to DP-2019-00179 Building Sprinklered – Building inspector to determine on site if a separate sprinkler permit is required. | 45000
DB-2019-01632 | 2019-10-24 | 1472 WILLIAM STREET, Vancouver, BC V5L 2P9 | Building Permit | Development and Building Permit (DB) | Addition / Alteration | Completed | Low Density Housing - Addition / Alteration - Exterior and interior alterations to this site with an existing one-family dwelling building with character merit with one parking space provided in detached garage with access from the lane. Scope of work includes removal and replacement of front porch and rear deck, addition of dormer on 2nd Storey for new bathroom and to increase existing bedrooms, upgrades to electrical and mechanical systems and energy conservation measures as per REUP. Notes: 1. Entire building to be sprinkelered to NFPA-13D. 2. B1/B2 - Structural - G.I. Crudu, P.Eng - 604-553-4984 3. REUP - Farhad Hemmati, EA#51B5, BMAC Tech - 604-369-1630 | 285000
SP-2019-00913 | 2020-03-10 | 809 W 15TH AVENUE, Vancouver, BC V5Z 1R8 | Sprinkler Permit | Commercial | New | Completed | Commercial - To install sprinklers to NFPA 13R 2010 in this storey residential building comprising 2 new townhouse dwelling units at the South side of this site, on the roof of the single level below ground storage garage. Related Permits: SP-2019-00909 SP-2019-00914 | NULL
SP-2019-00914 | 2020-03-10 | 817 W 15TH AVENUE, Vancouver, BC V5Z 1R8 | Sprinkler Permit | Commercial | New | Completed | Commercial - To install 52 sprinkler heads To install sprinklers to NFPA 13R 2010 throughout this new 3 storey residential building comprising 3 new townhouse dwelling units at the North side of this site, on the roof of the single level below ground storage garage. Related Permits: SP-2019-00909 SP-2019-00913 | NULL
DB-2019-01636 | 2019-08-20 | 7280 STIRLING STREET, Vancouver, BC V5P 4H5 | Building Permit | Development and Building Permit (DB) | New Building | Completed | Low Density Housing - New Building - To construct a 2 storey laneway house building ($207,500) with an attached garage and 1 open parking pad, providing a total of 2 parking spaces, having vehicular access from the lane. Note: This is a 1 ½ storey building pursuant to the Zoning & Development By-law 1. Covenant registered at the Land Title Office under CA7594853 2. No Strata Titling permitted 3. A/C unit located in rear yard 4. Schedule B: Antony Wang P.Eng (604-618-6236) Structural 6. Schedule B: Tegbir Bajwa P.Eng (778-995-2404) Geotechnical 5. HPO: Residential Builder- home vitality solutions ltd. Address has been assigned per the approved plans as the fire/emergency access to the laneway house is from stirling st. This access must be provided & maintained at all times in accordance with the Building By-law. ******THIS PERMIT HAS BEEN ISSUED UNDER THE REQUIREMENTS OF VBBL 2014 AND THE GREEN HOMES PROGRAM****** | 207500
EP-2019-03502 | 2019-05-21 | 2680 NORQUAY STREET, Vancouver, BC V1V 1V1 | Electrical Permit | Residential | New | Completed | Installation / Repair - Residential - security,tel,tv,computer wiring & completion | 800
BP-2019-01637 | 2019-05-23 | 1930 PANDORA STREET #401, Vancouver, BC | Building Permit | Building Permit (BP) | Addition / Alteration | Completed | Field Review - Addition / Alteration - #401 - Interior alteration to this existing office shell space to provide first tenant improvement for a new office tenant. Work to include an ancillary fitness area and staff kitchen. REVISION #1: Reconfigure interior walls to create more rooms. Exiting, lighting, and plumbing are affected. Increase project value from $1,800,000.00 to $1,825,000.00. Changes to ASHRAE. Oct. 1, 2019 mlh Letters of assurance submitted: Sch A: Stephen D. McFarlane, AIBC. 604.558.6344 Sch B (Arch): Stephen D. McFarlane, AIBC. 604.558.6344 Sch B (Elect): N.S. Bains, P Eng. 604.569.6500 Sch B (Mech, Plumb): T.P Kuo P Eng. 604.689.1915 | 1825000
PP-2019-01664 | 2019-04-29 | 204 W 6TH AVENUE, Vancouver, BC V5Y 1K8 | Plumbing Permit | Commercial | Renovation | Completed | Commercial - Plumbing fixtures for Tenant improvements | NULL
PP-2019-01665 | 2019-04-26 | 1431 CONTINENTAL STREET, Vancouver, BC | Plumbing Permit | Commercial | Tenant Improvement | Completed | Commercial - Plumbing for new London Drugs Store in existing building. | NULL
EP-2019-03504 | 2019-04-18 | 6174 BRUCE STREET, Vancouver, BC V5P 3M7 | Electrical Permit | Residential | New | Expired | Temporary Power - Residential - New construction | NULL
PP-2019-01666 | 2019-05-07 | 2203 GRANT STREET, Vancouver, BC V5L 2Z6 | Plumbing Permit | Residential | Renovation | Completed | Residential - New plumbing dwv and water lines. Single bar sink in basement rec room. | NULL
GP-2019-01275 | 2019-04-26 | 159 W 20TH AVENUE, Vancouver, BC V5Y 2C4 | Gas Permit | Residential | New | Completed | Residential - installation of 1 gas fireplace - venting and hook up only | NULL
SP-2019-00912 | 2019-04-26 | 55 E CORDOVA STREET #601, Vancouver, BC V6A 0A5 | Sprinkler Permit | Commercial | Renovation - Dwelling Unit(s) only | Completed | Commercial - #601 -Renovations to washroom and closets. New sprinkler pendents drops Interior alterations to provide improvements for this dwelling unit #601 on the 6th floor of this multiple dwelling building on this site. | NULL
DB-2019-01646 | 2019-11-20 | 4482 JOHN STREET, Vancouver, BC V5V 3X1 | Building Permit | Development and Building Permit (DB) | Addition / Alteration | Completed | Low Density Housing - Addition / Alteration - Addition/Alteration to a single family house. Scope of work to include lifting and moving the house, new 2 car garage and driveway. New exterior siding, roof, windows, doors footing and slab. Schedule B Structural provided by: DAN WICKE, P.ENG 604-484-2859 Schedule B Geotechnical provided by: JOSEPH (INSEOK) OH P.ENG 604-513-4190 Pre-permit checklist provided by: SCOTT SILVERTHORN of CAPTURE ENERGY 604-787-1952 Building to be SPRINKLER NFPA 13-D Scope of work to include energy and building upgrades in accordance with Article 11.2.1.4 of the 2014 Vancouver Building By-law and as required by the District Building Inspector. ALL NEW WORK TO MEET VBBL 2014. | 550000
EP-2019-03507 | 2019-06-20 | 7587 YUKON STREET, Vancouver, BC V5X 2Y4 | Electrical Permit | Commercial | New | Completed | Installation / Repair - Commercial - Electrical installation for the one level of common underground parking for the proposed development. Related Permits: EP-2019-03509, EP-2019-03510, EP-2019-03511, EP-2019-03512. Interim Permit: EP-2019-03508. | 20000
EP-2019-03508 | 2019-04-18 | 7587 YUKON STREET, Vancouver, BC V5X 2Y4 | Electrical Permit | Commercial | New | Completed | Interim - Commercial - Scope of work: slab, underground, raceways, grounding, branch circuits. Service connection to BC Hydro is not permitted under this permit | 1000
EP-2019-03509 | 2019-06-20 | 7587 YUKON STREET, Vancouver, BC V5X 2Y4 | Electrical Permit | Commercial | New | Completed | Installation / Repair - Commercial - BLDG - 1 - New wiring for Electrical Permit a 4 storey multiple dwelling building (NE building) containing 8 units. (3 single storey units on first level and 5 three storey units above). Related Permits: EP-2019-03507, EP-2019-03510, EP-2019-03511, EP-2019-03512. Interim Permit: EP-2019-03508. | 100000
EP-2019-03510 | 2019-06-20 | 7627 YUKON STREET, Vancouver, BC V5X 2Y4 | Electrical Permit | Commercial | New | Completed | Installation / Repair - Commercial - BLDG 2 - New Electrical wiring for 4 storey multiple dwelling building (SE building) containing 8 units. (3 single storey units on first level and 5 three storey units above). Related Permits: EP-2019-03507, EP-2019-03509, EP-2019-03511, EP-2019-03512. Interim Permit: EP-2019-03508. | 100000
EP-2019-03511 | 2019-06-20 | 7597 YUKON STREET, Vancouver, BC V5X 2Y4 | Electrical Permit | Commercial | New | Completed | Installation / Repair - Commercial - BLDG 3 - New wiring for 4 storey multiple dwelling building (NW building) containing 8 units. (3 single storey units on first level and 5 three storey units above). Related Permits: EP-2019-03507, EP-2019-03510, EP-2019-03509, EP-2019-03512. Interim Permit: EP-2019-03508. | 100000
EP-2019-03512 | 2019-06-20 | 7613 YUKON STREET, Vancouver, BC V5X 2Y4 | Electrical Permit | Commercial | New | Completed | Installation / Repair - Commercial - BLDG- 4 - New wiring for 4 storey multiple dwelling building (SW building) containing 7 units. (2 single storey units on first level and 5 three storey units above). Related Permits: EP-2019-03507, EP-2019-03510, EP-2019-03509, EP-2019-03511. Interim Permit: EP-2019-03508. | 100000
BP-2019-01648 | 2019-09-04 | 4340 JERICHO CIRCLE, Vancouver, BC V6R 1E9 | Building Permit | Building Permit (BP) | New Building | Completed | High Density Housing / Commercial - New Building - To construct a new 2-storey plus basement, One-Family Dwelling rental Infill building at the rear of existing One-Family Dwelling un-sprinklered building, with a two-car attached garage, providing vehicular access from the lane. 1. Covenant registered on title for rental infill CA7647716 2. AL-2019-00176: Solution 1 – Combustible Construction of Exterior Wall. Solution 2 to be applied for and accepted before BP completion. AL-2019-00233 for solution 2 accepted. Building Review Branch Notes: - Reviewed under VBBL 2014. - Sch A, Sch B Arch + struct + Geotech provided. - Building Permit for DP-2018-00323 - Entire building to be sprinklered to NFPA 13R Revision #1 (Adessa.M , Sep 16th, 2020) - Revised finished grade at South-West corner of building from 76.79' to 76.30' * Reviewed during 2020 Pandemic Crisis | 300000
SP-2019-00945 | 2019-04-24 | 1081 BURRARD STREET, Vancouver, BC V6Z 1Y6 | Sprinkler Permit | Commercial | Tenant Improvement | Completed | Commercial - Modifying 2 sprinkler heads. This application does not include any of the following: 1. Not more than 20 sprinklers (add, relocate, or remove), 2. hydraulic calculations, 3. change in occupancy and /or hazard classification, 4. warehouse storage arrangements, 5. mobile compact storage arrangements, 6. alternative solutions, 7. changes to the sprinkler system supply piping (e.g. valves, mains, cross-mains, branch-lines, etc.), or 8. flexible sprinkler pipe. | NULL
GP-2019-01294 | 2019-04-29 | 3945 WELWYN STREET, Vancouver, BC V5N 3Z1 | Gas Permit | Residential | Tenant Improvement | Completed | Residential - RE RE hot water tank ** no building work permitted ** | NULL
EP-2019-03514 | 2019-04-26 | 150 W 16TH AVENUE, Vancouver, BC V5Y 1Y7 | Electrical Permit | Residential | Renovation | Completed | Installation / Repair - Residential - Removing a federal pioneer panel and installing a Siemens panel with space saving breakers. NOTE: No building work alteration proposed | 2200
BP-2019-01650 | 2019-06-18 | 2577 E 43RD AVENUE, Vancouver, BC V5R 5V7 | Building Permit | Building Permit (BP) | Addition / Alteration | Completed | Field Review - Addition / Alteration - Interior alterations to provide improvements and exterior alterations to remove the unauthorized deck cover and the 1'-4" wide by 3'-3" high window as this existing One-Family Dwelling building. Related to work without permit alterations under CF-2018-013554. OK for field review as per Howie Chow, April 18, 2019. | 48000
EP-2019-03516 | 2019-04-24 | 6443 DUMFRIES STREET, Vancouver, BC V5P 3B5 | Electrical Permit | Residential | New | Completed | Installation / Repair - Residential - Low voltage Roughing and Finish for alarm, data, voice and tv | 1500
BP-2019-01651 | 2019-05-24 | 700 W GEORGIA STREET, Vancouver, BC V7Y 1K8 | Building Permit | Building Permit (BP) | Addition / Alteration | Completed | Field Review - Addition / Alteration - #818 - To permit interior alterations and provide tenant improvements to this existing office space in this existing commercial building. Scope of work to include: Satisfy the removal of some old interior partition walls (done by previous owner). Demo the existing main entrance to office and build a new entrance with double doors and sidelights. New partition walls throughout to create offices, boardrooms, storage area for computer servers, meeting rooms and staff lunchroom. Update lighting, flooring and paint. OK For Field Review as per A.Campbell & K.Vogt - April.18.2019 Selected Energy Upgrade: L2 - Lighting - Upgrade to incorporate automatic lighting shutoff (per 9.4.1.1 of ASHRAE 90.1-2016) | 186000
EP-2019-05579 | 2019-06-28 | 1930 PANDORA STREET #401, Vancouver, BC | Electrical Permit | Commercial | Tenant Improvement | Completed | Installation / Repair - Commercial - Office tenant improvement; receptacles, light fixtures, fire alarm, distribution, equipment connections ** Amend 10/03/2019*** Scope to now include low voltage data/voice cabling installation Amendment: January 23, 2020 Increase installation value from $180,000.00 to $186,000.00 for amendment made on 10/03/2019 to increase permit fee. | 186000
EP-2019-05467 | 2019-06-26 | 3560 CAMBRIDGE STREET, Vancouver, BC V5K 1M4 | Electrical Permit | Residential | Renovation | Completed | Installation / Repair - Residential - Related to SSP: IA-2019-00417 ** AMENDMENT 03/19/2021** Declaration Form has been updated 3560 Cambridge St Interior alterations and change of use to this existing two storey with basement one-family dwelling to convert to one-family dwelling with secondary suite. Scope of work: validated WWOP secondary suite, covert a portion of crawl space to living area. Energy Upgrade Proposal submitted by Bobby Gill of Step Code Energy Advisors, 604.505.7837 | 1000
SP-2019-01372 | 2019-09-23 | 555 SEYMOUR STREET, Vancouver, BC V6B 3H6 | Sprinkler Permit | Commercial | Renovation | Completed | Commercial - 555 Seymour St - For sprinkler system alterations (add, relocate and remove) to the 2014 VBBL and NFPA 13, 2013 for the tenant improvements to provide interior alterations to provide improvements to a portion of the mezzanine and the fifth floors for the existing college/university tenant to provide additional storage and a lounge in the gym area and to reconfigure the classroom layout on the fifth floor of this existing institutional building (Mezzanine, #527, #545, #551, #553, #555, #557). This application does not include any of the following: - Warehouse storage arrangements, or mobile compact storage arrangements. - Changes to the sprinkler system supply piping (e.g. valves, mains, cross-mains, etc.). - Flexible sprinkler pipe. - Information Technology Equipment Rooms (e.g. IT Rooms, LAN Rooms, etc.). - New alternative solutions and/or modifications to existing alternative solutions. - Change in occupancy and/or hazard classification. | NULL
GP-2019-01276 | 2019-04-26 | 7295 INVERNESS STREET, Vancouver, BC V5X 4G7 | Gas Permit | Residential | New | Completed | Residential - Installed Ameristar gas furnace two stage variable speed 97% efficiency 80000 BTU | NULL
EP-2019-03520 | 2019-04-23 | 2084 E 54TH AVENUE, Vancouver, BC V5P 1Y6 | Electrical Permit | Residential | New | Expired | Temporary Power - Residential - Temp Power Pole Valid April 23/2019 til April 22/2020 DB – NOT ISSUED: Work authorized by this permit is for placement of a temporary power pole only and does not authorize any site construction and/or excavation. A separate Building Permit will be required prior to commencement of any other work on this site. | NULL
SP-2019-00915 | 2019-04-26 | 2249 W 34TH AVENUE, Vancouver, BC V6M 1G5 | Sprinkler Permit | Residential | New | Completed | Residential - Install sprinklers in SFD To construct a 2 storey + cellar one-family dwelling with a detached accessory building (garage) at the rear providing 4 parking spaces, having vehicular access from the lane. | NULL
SP-2019-00916 | 2019-04-26 | 3441 MONS DRIVE, Vancouver, BC V5M 3B5 | Sprinkler Permit | Residential | New | Completed | Residential - Install sprinklers in SFD To construct a 2 storey + basement one-family dwelling with a secondary suite located in the basement with a Laneway home, at the rear providing 2 parking spaces (1 on grade parking space and one attached garage on Laneway home building), having vehicular access from the lane. | NULL
SP-2019-00918 | 2019-04-26 | 1430 E 39TH AVENUE, Vancouver, BC V1V 1V1 | Sprinkler Permit | Residential | New | Completed | Residential - Install Sprinklers in LWH To construct a 2 storey laneway house building with an open parking pad providing 1 parking space having vehicular access from the lane. | NULL
EP-2019-03526 | 2019-04-26 | 382 ROBSON STREET, Vancouver, BC V6B 2B2 | Electrical Permit | Commercial | Renovation | Completed | Installation / Repair - Commercial - replace existing pot light with Led Panel in kitchen area of an existing restaurant. | 1900
GP-2019-01277 | 2019-04-25 | 594 E 45TH AVENUE, Vancouver, BC V5W 1X7 | Gas Permit | Residential | New | Completed | Residential - To install boiler range There is piping for range | NULL
EP-2019-05465 | 2019-06-26 | 4076 W 17TH AVENUE, Vancouver, BC V6S 1A6 | Electrical Permit | Residential | New | Completed | Installation / Repair - Residential - Low voltage Data Tel TV CCTV Vac Audio Intercom and alarm RI finish | 5500
EP-2019-05464 | 2019-06-26 | 4072 W 17TH AVENUE, Vancouver, BC V1V 1V1 | Electrical Permit | Residential | New | Completed | Installation / Repair - Residential - Low voltage data tel tv intercom cctv and alarm RI /Finish | 1000
PP-2019-02674 | 2019-06-25 | 4654 W 12TH AVENUE, Vancouver, BC V6R 2R6 | Plumbing Permit | Residential | Addition | Completed | Residential - Laneway House | NULL
EP-2019-05466 | 2019-06-26 | 1205 W HASTINGS STREET #1702, Vancouver, BC V6E 4T7 | Electrical Permit | Residential | Renovation - Dwelling Unit(s) only | Completed | Installation / Repair - Residential - Installation of new recessed lighting complete with lighting control panel. Adding wall oven and speed oven. | 3000
EP-2019-05515 | 2019-06-27 | 6924 BROOKS STREET, Vancouver, BC V5S 3J7 | Electrical Permit | Residential | New | Completed | Installation / Repair - Residential - New laneway house Main House Amps 100 Main Service Amps 125 LWH Amps 200 | 10000
SP-2019-01373 | 2019-06-25 | 366 W 22ND AVENUE, Vancouver, BC V5Y 2G4 | Sprinkler Permit | Residential | New | Completed | Residential - sprinklers for a new SFD | NULL
EP-2019-05468 | 2019-06-26 | 717 BURRARD STREET, Vancouver, BC | Electrical Permit | Commercial | Renovation | Completed | Installation / Repair - Commercial - Installation of Electronic Article Surveillance (EAS) system on main floor entrances and second floor mall entrance | 1500
SP-2019-01374 | 2019-06-25 | 999 W HASTINGS STREET, Vancouver, BC V6C 2W2 | Sprinkler Permit | Commercial | Renovation | Completed | Commercial - #150 - Main Lobby demolish down existing cafe shop. Existing kisok will be gone. We are not touching existing sprinkler above the kiosk. Notes: 1. Existing washroom to be retained 2. Separate permit(s) and ASHRAE checklist will be required for future tenant improvements to this space. *** This permit has been issued to the 2014 VBBL and NFPA 13, 2013 to return this space, as described below, to base building sprinkler coverage (relocate and remove sprinklers to ensure sprinkler coverage to the base building design, VBBL, and NFPA 13) Interior alterations to remove interior partition walls, sprinkler, plumbing and lighting fixtures in this existing restaurant to bring to "shell" space on the ground floor lobby of this existing commercial building. This application does not include any of the following: 1. Warehouse storage arrangements. 2. Mobile compact storage arrangements. 3. Changes to the sprinkler system supply piping (e.g. valves, mains, cross-mains, etc.). 4. Flexible sprinkler pipe. 5. Information Technology Equipment Rooms (e.g. IT Rooms, LAN Rooms, etc.). 6. New alternative solutions and/or modifications to existing alternative solutions. 7. Change in occupancy and/or hazard classification. | NULL
PP-2019-01673 | 2019-04-23 | 4375 SIDNEY STREET, Vancouver, BC V5N 5S6 | Plumbing Permit | Residential | New | Completed | Residential - Install 2 outside sumps, no pump | NULL
PP-2019-01674 | 2019-05-07 | 3996 W 23RD AVENUE, Vancouver, BC V6S 1L2 | Plumbing Permit | Residential | New | Issued | Residential - Install 2 outside sumps, no pump | NULL
PP-2019-01675 | 2019-05-08 | 3505 E 22ND AVENUE, Vancouver, BC V5M 2Z5 | Plumbing Permit | Residential | New | Completed | Residential - Install 2 outside sumps, no pump | NULL
PP-2019-01676 | 2019-04-26 | 971 E 51ST AVENUE, Vancouver, BC V5X 1E4 | Plumbing Permit | Residential | New | Completed | Residential - Install 2 outside sumps, no pump ** Amend 02/13/2020** change to 2 outside sumps one with pump eng letter on file | NULL
PP-2019-01677 | 2019-04-26 | 476 E 55TH AVENUE, Vancouver, BC V5X 1N4 | Plumbing Permit | Residential | New | Completed | Residential - Install 2 outside sumps, no pump | NULL
PP-2019-01679 | 2019-04-26 | 7730 VICTORIA DRIVE, Vancouver, BC V5P 4A1 | Plumbing Permit | Residential | New | Completed | Residential - LWH - Install 2 outside sumps, no pump | NULL
EP-2019-03563 | 2019-04-23 | 3581 W 29TH AVENUE, Vancouver, BC V6S 1T2 | Electrical Permit | Residential | New | Completed | Installation / Repair - Residential - Wiring for the new laneway house. Main House : 200 Amps Main Serivice: 125 Amps Lwh:125 Amps ** Amend 05/21/2019** Main House : 150 Amps Main Serivice: 200 Amps Lwh:125 Amps AMENDMENT: August 21, 2019 Submitted a revised Electrical Load Calculations. | 8000
SP-2019-00924 | 2019-04-29 | 4297 ELGIN STREET, Vancouver, BC V5V 4R5 | Sprinkler Permit | Residential | New | Completed | Residential - New Sprinkler contractor continuing work. New sprinkler system. To construct a 2 storey plus basement one-family dwelling with an attached garage, providing one (1) parking space, having vehicular access from Elgin St. | NULL
SP-2019-00925 | 2019-04-26 | 546 E 56TH AVENUE, Vancouver, BC V5X 1R7 | Sprinkler Permit | Residential | New | Completed | Residential - new sprinkler system To construct a 1.5 storey laneway house building with an attached garage providing 1 parking space + 1 on grade parking space, having vehicular access from the lane. | NULL
PP-2019-01682 | 2019-04-29 | 22 E 5TH AVENUE, Vancouver, BC | Plumbing Permit | Commercial | Tenant Improvement | Completed | Commercial - Unit#400 New bathroom and new kitchen in 4th floor on 22 East 5th Street AMENDMENT: August 06, 2019 Adding 1- Dishwasher and 3 - backflow preventer | NULL
EP-2019-03527 | 2019-04-26 | 2056 SW MARINE DRIVE, Vancouver, BC | Electrical Permit | Residential | New | Issued | Installation / Repair - Residential - Building 2 - (Strata lot#1) Low Voltage Security Alarm, Tel/Data/Cable, Intercom, CCTV & Audio - Plus Program Lighting Automation | 6000
PP-2019-01683 | 2019-04-26 | 3359 WORTHINGTON DRIVE, Vancouver, BC V5M 3X2 | Plumbing Permit | Residential | New | Completed | Residential - LWH - TO INSTALL 1 OUTSIDE SUMP AMENDMENT: January 06, 2020 Change the one outside sump to with pump. Engineering Assurance letter and Schedule B was uploaded. Assurance letter will be given to the Inspector as the site. | NULL
SP-2019-00929 | 2019-04-29 | 2949 W 35TH AVENUE, Vancouver, BC V6N 2M5 | Sprinkler Permit | Residential | New | Completed | Residential - To install 10 sprinkler heads To construct a 2 storey laneway house building with an open parking pad providing 1 parking space, having vehicular access from the 20' Lane. | NULL
SP-2019-00931 | 2019-04-30 | 2678 W 22ND AVENUE, Vancouver, BC V6L 1M2 | Sprinkler Permit | Residential | New | Completed | Residential - To install 45 sprinkler heads To construct a 2 storey + cellar one-family dwelling with a secondary suite located in the basement/cellar with a detached accessory building (garage), at the rear providing 2 parking spaces, having vehicular access from the lane. | NULL
EP-2019-03530 | 2019-04-30 | 1896 W 4TH AVENUE, Vancouver, BC V6J 1M3 | Electrical Permit | Commercial | Tenant Improvement | Completed | Installation / Repair - Commercial - Install new LED light in soap dispenser arch in the carwash and re-re wiring to allow for it. NOTE: No building work alteration proposed | 750
SP-2019-00935 | 2019-04-30 | 4475 SKEENA STREET, Vancouver, BC V5R 2L8 | Sprinkler Permit | Residential | New | Completed | Residential - to install new sprinkler system To construct a 2 storey one-family dwelling with a secondary suite located in the Basement. | NULL
PP-2019-02675 | 2019-06-25 | 384 E 54TH AVENUE, Vancouver, BC V5X 1L2 | Plumbing Permit | Residential | New | Completed | Residential - To install 1 outside sump | NULL
GP-2019-01906 | 2019-06-26 | 757 E 26TH AVENUE, Vancouver, BC V5V 2H9 | Gas Permit | Residential | Renovation | Completed | Residential - Replace old hot water tank with New tankless type Replace old furnace with new high efficiency | NULL
EP-2019-05469 | 2019-06-26 | 3293 W 33RD AVENUE, Vancouver, BC V6N 2G8 | Electrical Permit | Residential | New | Completed | Installation / Repair - Residential - House wiring complete | 15000
GP-2019-01890 | 2019-06-19 | 898 W 17TH AVENUE, Vancouver, BC V5Z 1V2 | Gas Permit | Commercial | New | Completed | Commercial - new piping AMEND: JUN 19/19 ADD APPLIANCE, BTU & BUILDING PERMIT TO WORK DESCRIPTION 1 BOILER 150,00 BTU | NULL
EP-2019-05473 | 2019-06-21 | 3869 W 13TH AVENUE, Vancouver, BC V6R 2S9 | Electrical Permit | Residential | New | Expired | Temporary Power - Residential - Temporary power pole permit. Valid for one year Effective: June 21, 2019 - June 20, 2020 | NULL
EP-2019-05474 | 2019-06-21 | 7726 ONTARIO STREET, Vancouver, BC V5X 3C7 | Electrical Permit | Residential | New | Expired | Temporary Power - Residential - Temporary Power pole permit Valid for one year Effective: June 21, 2019 - June 20, 2020 | NULL
PP-2019-02679 | 2019-06-25 | 8811 LAUREL STREET #111, Vancouver, BC V6P 3V9 | Plumbing Permit | Commercial | Addition | Completed | Commercial - UNIT# 111 Adding two new sinks and one new toilet to the 2nd level of existing building . Tie into existing 4" drainage main, 2" vent, and 3/4" DCW | NULL
EP-2019-05476 | 2019-06-26 | 6978 LANARK STREET, Vancouver, BC V5P 2Z7 | Electrical Permit | Residential | New | Completed | Installation / Repair - Residential - Electrical wiring and service for new sfd with Secondary suite 200 amp main service 125 amp for house 60 amp for suite 100 amp for LWH *********** AMEND: January 21st, 2020: main service 200 for house 150 amp and for LWH 100 amp | 18000
SP-2019-00936 | 2019-04-30 | 4471 SKEENA STREET, Vancouver, BC V5R 2L8 | Sprinkler Permit | Residential | New | Completed | Residential - to install new sprinkler system To construct a 2 storey laneway house building with 1 on grade parking space, having vehicular access from the lane. | NULL
EP-2019-03532 | 2019-04-29 | 1495 W 8TH AVENUE, Vancouver, BC V6H 1C9 | Electrical Permit | Commercial | New | Completed | Installation / Repair - Commercial - Heat trace to domestic cold/hot water; non-potable water; grease line: electrical connections by others | 62000
EP-2019-03533 | 2019-04-29 | 1463 W 8TH AVENUE, Vancouver, BC V6H 1C9 | Electrical Permit | Commercial | New | Completed | Installation / Repair - Commercial - Heat trace to wet stand pipe in parkade levels P1 & P2 | 19700
GP-2019-01283 | 2019-04-26 | 5258 BLENHEIM STREET, Vancouver, BC V6N 1N8 | Gas Permit | Residential | Addition | Completed | Residential - Addition of a gas line for a new gas stove | NULL
GP-2019-01282 | 2019-04-29 | 3675 W 28TH AVENUE, Vancouver, BC V6S 1S3 | Gas Permit | Residential | Renovation | Completed | Residential - re and re furnace ** no building work permitted ** | NULL
PP-2019-01684 | 2019-04-29 | 1141 MAINLAND STREET, Vancouver, BC V6B 5P2 | Plumbing Permit | Commercial | New | Completed | Commercial - supply and install new backflow preventers in the bathroom above the janitor sink, in the kitchen for the dishwasher and in in the kitchen for the ice cream machine | NULL
PP-2019-01685 | 2019-04-29 | 5311 SOMERVILLE STREET, Vancouver, BC V5W 3H3 | Plumbing Permit | Residential | Renovation | Completed | Residential - Dwv,waterline etc | NULL
SP-2019-00940 | 2019-04-23 | 563 E 13TH AVENUE, Vancouver, BC V5T 2K8 | Sprinkler Permit | Residential | New | Completed | Residential - To install 47 sprinkler heads | NULL
SP-2019-00939 | 2019-04-30 | 1930 PANDORA STREET, Vancouver, BC V1V 1V1 | Sprinkler Permit | Commercial | Tenant Improvement | Completed | Commercial - #410 - 4th floor Relocation of of sprinkler heads This permit has been issued for sprinkler system alterations (add, relocate and remove) to the 2014 VBBL and NFPA 13, 2013 for Interior alterations to provide the first Tenant Improvement to this shell space for a new General Office tenant on the 4th floor (#410) of this existing mixed-use industrial and commercial Building. Does not include any of the following: a. hydraulic calculations, b. change in occupancy and /or hazard classification, c. warehouse storage arrangements, d. mobile compact storage arrangements, e. New alternative solutions and/or modifications to existing alternative solutions, f. changes to the sprinkler system supply piping (e.g. valves, mains, cross-mains, branch-lines, etc.), or g. flexible sprinkler pipe. | NULL
SP-2019-00941 | 2019-04-30 | 475 HOWE STREET, Vancouver, BC | Sprinkler Permit | Commercial | Tenant Improvement | Completed | Commercial - #2100-21st floor (full floor tenant) - Relocation of 3 heads This permit has been issued for sprinkler system alterations (add, relocate and remove) to the 2014 VBBL and NFPA 13, 2013 Interior alterations only to provide improvements to the reception area at this existing General Office use at unit #2100 at this existing Heritage A and Municipally Designated commercial Stock Exchange Building. Does not include any of the following: a. hydraulic calculations, b. change in occupancy and /or hazard classification, c. warehouse storage arrangements, d. mobile compact storage arrangements, e. New alternative solutions and/or modifications to existing alternative solutions, f. changes to the sprinkler system supply piping (e.g. valves, mains, cross-mains, branch-lines, etc.), or g. flexible sprinkler pipe. | NULL
EP-2019-03538 | 2019-05-06 | 111 E 2ND AVENUE, Vancouver, BC V5T 1B4 | Electrical Permit | Commercial | New | Completed | Installation / Repair - Commercial - Low Voltage Systems for Data,Audio & Security - prewiring only | 63500
PP-2019-01748 | 2019-05-01 | 2945 E 26TH AVENUE, Vancouver, BC V5R 1L4 | Plumbing Permit | Residential | New | Completed | Residential - DWV Rough Plumbing for a new one-family dwelling with a secondary suite. Bar sink located in the basement of the principal dwelling. | NULL
EP-2019-03540 | 2019-04-29 | 3090 E 54TH AVENUE, Vancouver, BC V5S 1Y5 | Electrical Permit | Commercial | New | Completed | Installation / Repair - Commercial - Low Voltage Data,Intercom,Audio& Security | 92500
PP-2019-01687 | 2019-04-29 | 4157 W 16TH AVENUE, Vancouver, BC V6R 3E4 | Plumbing Permit | Residential | Renovation | Completed | Residential - backflow | NULL
PP-2019-01688 | 2019-04-29 | 6530 WALES STREET, Vancouver, BC V5S 2R5 | Plumbing Permit | Residential | New | Completed | Residential - lwh -1 outside sump without pump | NULL
PP-2019-01691 | 2019-05-03 | 2768 W 35TH AVENUE, Vancouver, BC V6N 2M2 | Plumbing Permit | Residential | New | Completed | Residential - Install 1 outside sumps without pumps 1 outside sump with pump | NULL
GP-2019-01285 | 2019-04-29 | 7119 CLARENDON STREET, Vancouver, BC V5S 2K5 | Gas Permit | Residential | New | Completed | Residential - New fireplace | NULL
EP-2019-03546 | 2019-05-06 | 1655 WHYTE AVENUE, Vancouver, BC V6J 1A9 | Electrical Permit | Commercial | New | Completed | Installation / Repair - Commercial - Installation of new power and cabling for new docks being installed at Burrard Civic Marina. New service feed from shore to float. New feeders for kiosks and pedestals in new floats only. Existing floats to be tied into new floats but keep existing wiring. Feeders for sub service kiosks on floats. | 150000
GP-2019-01286 | 2019-04-29 | 3226 GRANT STREET, Vancouver, BC V5K 3J2 | Gas Permit | Residential | New | Completed | Residential - Gas piping installation for new SFD with SS | NULL
GP-2019-01287 | 2019-06-13 | 2278 FRASERVIEW DRIVE, Vancouver, BC V5P 2N4 | Gas Permit | Residential | New | Completed | Residential - Gas instillation - range, boiler, fireplace and bb-q | NULL
PP-2019-01695 | 2019-04-29 | 106 E 37TH AVENUE, Vancouver, BC V5W 1E4 | Plumbing Permit | Residential | New | Completed | Residential - two outside sumps | NULL
PP-2019-01696 | 2019-04-29 | 2185 BONACCORD DRIVE, Vancouver, BC V5P 2N8 | Plumbing Permit | Residential | New | Completed | Residential - outside piping for coach house 7 meters | NULL
PP-2019-01697 | 2019-04-29 | 4510 COMMERCIAL STREET, Vancouver, BC V5N 4G6 | Plumbing Permit | Residential | New | Completed | Residential - To install piping and fixtures for a new laneway house. | NULL
PP-2019-01699 | 2019-04-29 | 2699 ADANAC STREET, Vancouver, BC V5K 2M8 | Plumbing Permit | Residential | New | Completed | Residential - install outside sump | NULL
EP-2019-03683 | 2019-05-07 | 2234 E 11TH AVENUE, Vancouver, BC V1V 1V1 | Electrical Permit | Residential | Renovation | Completed | Installation / Repair - Residential - (job take over) Previous rough in and underground service completed + passed by others. Reference to EP-2017-09490 complete service upgrade from 100 A to 200A Hydro work and finishes | 4000
PP-2019-01700 | 2019-04-29 | 3022 HORLEY STREET, Vancouver, BC V5R 4S4 | Plumbing Permit | Residential | New | Completed | Residential - Outside sump of laneway house | NULL
PP-2019-01701 | 2019-04-29 | 917 E 41ST AVENUE, Vancouver, BC V5W 1P8 | Plumbing Permit | Residential | New | Completed | Residential - Outdoor sanitary pump with pump | NULL
EP-2019-03549 | 2019-04-30 | 4587 W 12TH AVENUE, Vancouver, BC V1V 1V1 | Electrical Permit | Residential | New | Completed | Installation / Repair - Residential - New laneway house electric and low voltage installation MAIN SERVICE: 200 A MAIN HOUSE: 125 A LANEWAY: 100 A | 13000
PP-2019-01703 | 2019-04-29 | 808 E 8TH AVENUE #310, Vancouver, BC V5T 1T5 | Plumbing Permit | Commercial | Renovation | Completed | Commercial - kitchen update (new kitchen sink and dishwasher) | NULL
SP-2019-00943 | 2019-05-08 | 1046 GRANVILLE STREET, Vancouver, BC V6Z 1L5 | Sprinkler Permit | Commercial | Renovation | Completed | Commercial - add sprinkler head in exit stair . replace 1 head in hallway and 1 head in adjacent room. This permit has been issued for sprinkler system alterations (add, relocate and remove) to the 2014 VBBL and NFPA 13, 2013 for Interior and exterior alteration to provide roof hatch and catwalk leading to the exit stair at the back of this existing Municipally designated heritage 'C', SRO building on this site. Scope of work includes upgrading the rear exit and structural repair for main and second floor structure. Note: This permit is for work associated with providing second means of egress only. Note: Separate Development permit is required for the unauthorized suites on the 5th floor. Note: Separate permit required for any other scope of work. Does not include any of the following: a. hydraulic calculations, b. change in occupancy and /or hazard classification, c. warehouse storage arrangements, d. mobile compact storage arrangements, e. New alternative solutions and/or modifications to existing alternative solutions, f. changes to the sprinkler system supply piping (e.g. valves, mains, cross-mains, branch-lines, etc.), or g. flexible sprinkler pipe. | NULL
EP-2019-03550 | 2019-04-30 | 938 HOWE STREET #908, Vancouver, BC V6Z 1N9 | Electrical Permit | Commercial | Tenant Improvement | Completed | Installation / Repair - Commercial - 908- Office wiring, low voltage. | 3000
EP-2019-03824 | 2019-05-09 | 3851 W 29TH AVENUE, Vancouver, BC | Electrical Permit | Commercial | NULL | Expired | Annual / Operating - *** Annual Operating permit*** Renewal of: EP-2018-04097 St Georges Jr School . VALID: April 11, 2019 - April 10, 2020 | NULL
EP-2019-03933 | 2019-05-09 | 4175 W 29TH AVENUE, Vancouver, BC V6S 1V1 | Electrical Permit | Commercial | NULL | Expired | Annual / Operating - ***ANNUAL ELECTRICAL PERMIT*** Renewal of Expired # EP-2018-04096 St Georges Sr School VALID: APR 11, 2019 - April 10, 2020 | NULL
EP-2019-03590 | 2019-04-25 | 3585 GRANDVIEW HIGHWAY, Vancouver, BC V5M 2G7 | Electrical Permit | Commercial | NULL | Expired | Annual / Operating - ANNUAL Operating Permit - Canem office: 604.279.1250 Renewal for EP-2018-03032 Effective : April 25, 2019 - April 24, 2020 Annual Operating Permit for Walmart store #1104, located at 3585 GRANDVIEW, Vancouver - electrical repairs and maintenance. | NULL
BP-2019-01655 | 2019-05-13 | 560 BEATTY STREET, Vancouver, BC V6B 2L3 | Building Permit | Building Permit (BP) | Addition / Alteration | Completed | Field Review - Addition / Alteration - #302 Interior alterations to provide improvements for this existing Health Care Office tenant at unit #302 on the third floor of this commercial building on this site. OK for field review per W.Wong, April 23, 2019. Note: Energy trigger chosen; L2 - Lighting - Upgrade to incorporate Automatic Lighting Shutoff (per 9.4.1.1 of ASHRAE 90.1-2010) | 5500
EP-2019-03555 | 2019-04-26 | 5988 MARGUERITE STREET, Vancouver, BC V6M 3L1 | Electrical Permit | Residential | New | Expired | Temporary Power - Residential - TEMPORARY POWER POLE VALID: APRIL 23, 2019 TILL APRIL 22, 2020 | NULL
EP-2019-03554 | 2019-05-03 | 2552 E 2ND AVENUE, Vancouver, BC V5M 1C6 | Electrical Permit | Residential | New | Completed | Installation / Repair - Residential - LWH - Security alarm, tv cables, telephone and door chime AMENDMENT: September 05, 2019 Security alarm rough in only. | 1000
DB-2019-01656 | 2019-07-12 | 5118 VICTORIA DRIVE, Vancouver, BC | Building Permit | Development and Building Permit (DB) | Addition / Alteration | Completed | Field Review - Addition / Alteration - Exterior and interior alterations to provide improvements to change of use to Retail Limited Food Service and validate the WWOP electrical room accessing from the rear of this existing commercial building on this site. OK for field review as per S. Easby Selected Energy Checklist:L2 - HVAC - Balance all Hydronic Systems (per 6.7.2.3.3 of ASHRAE 90.1 - 2010) Revision #1: Interior layout changes | 70000
BP-2019-01657 | 2019-05-17 | 1201 MARINASIDE CRESCENT #2005, Vancouver, BC V6Z 2V2 | Building Permit | Building Permit (BP) | Addition / Alteration | Completed | Field Review - Addition / Alteration - Interior alterations to provide improvements to unit #2005 in this existing mixed-use building. OK for field review as per Eun Jeon Note: 1. No sprinkler head alterations proposed. Energy upgrade selected: L2 - SWH - Install low flow shower heads in all showers. | 35000
BP-2019-01658 | 2019-05-14 | 400 BURRARD STREET, Vancouver, BC V6C 3A6 | Building Permit | Building Permit (BP) | Addition / Alteration | Completed | Field Review - Addition / Alteration - #1110-11th floor Interior alterations to provide improvements for a new office tenant and to combine office units #1110 and #1120 (retaining #1110) on the 11th floor in this commercial building on this site. Scope of work: demolish demising wall, partition walls, millwork, doors, finishes, glazing, ceiling, card reader, power/communication construct new partition walls, doors, millwork, ceiling, lighting, finishes, card reader/electric strike, power/communication, convenience washroom, electrical, plumbing, mechanical and sprinkler work. OK for field review per W.Wong, April 23, 2019. CRP Schedule A & Architectural Schedule B submitted by Michael McDonald, 604.683.4145 Mechanical & Plumbing Schedule B submitted by Kai Chen, P.Eng., 604.687.1800 Electrical Schedule B submitted by Kevin Pearson, P.Eng., 604.569.6500 Building Sprinklered – Separate sprinkler permit required for proposed sprinkler work. Note: No energy trigger required; BOMA BESt building | 800000
EP-2019-03560 | 2019-04-30 | 1190 HORNBY STREET, Vancouver, BC V6Z 2K5 | Electrical Permit | Commercial | Renovation | Completed | Installation / Repair - Commercial - Demolition of existing electrical and installation of temporary power and lighting on the 8th Floor | 5900
SP-2019-00998 | 2019-05-13 | 250 W PENDER STREET, Vancouver, BC V6B 1S9 | Sprinkler Permit | Commercial | Tenant Improvement | Completed | Commercial - Replace existing pendent sprinkler with concealed pendent heads in the hair salon and spa classrooms. southeast side of 2nd floor **SPRINKLER HEAD REPLACEMENT PROGRAM*** Interior alterations to provide upgrades to 4 existing classrooms (#205B, #205C, #205D corridor, #206, #206A) on the 2nd floor in this college building. | NULL
BP-2019-01659 | 2019-05-02 | 1055 CANADA PLACE, Vancouver, BC V6C 0C3 | Building Permit | Building Permit (BP) | Addition / Alteration | Completed | Field Review - Addition / Alteration - Unit #30 Interior alterations to provide improvements for a new retail tenant in unit #30 (level 10500) of this commercial building on this site. Scope of work: remove/construct parition wall, electrical work, patch/repair walls, t-bar ceiling & tiles,. OK for field review as per C.Yue on Apr 23/19 Energy upgrade: L2 - Lighting - Upgrade to incorporate Additional Controls for specialized lighting (per 9.4.1.6 of ASHRAE 90.1 - 2010) | 15000
BP-2019-01660 | 2019-05-14 | 815 W HASTINGS STREET, Vancouver, BC V6C 1B4 | Building Permit | Building Permit (BP) | Addition / Alteration | Completed | Field Review - Addition / Alteration - #300 & 310-3rd floor *tenant improvement work to #310 only Interior alterations to divide this existing office unit #300 into two units (to be #300 & #310) and provide improvements to newly demised #310 on the 3rd floor in this existing commercial building on this site. Scope of work: remove a suite entry door and sidelite and replace with demising wall, remove another suite entry door, construct demising wall, new partition walls, doors, glazing, millwork, finishes, ceiling work, power/data, card reader/electric strike, electrical, plumbing and sprinkler work. Separate permit(s) and ASHRAE checklist will be required for any future tenant improvements to these suites. TENANT: InMed Pharmaceuticals Inc. Letters of Assurance submitted by: - Schedule A and Architectural Schedule B, Rosa Salcido Nieblas, AIBC, 778.389.4904 - Mechanical/Plumbing Schedule B, Stephen Kooiman, P.Eng, 604.298.4858 - Electrical Schedule B, Adam Franklin, P.Eng, 604.298.4858 Building Sprinklered – Separate sprinkler permit required for proposed sprinkler work. Ok for field review per Eli Zienty, Apr.23/19 Energy upgrade: L2 - Lighting - Upgrade to incorporate Space Control systems (per 9.4.1.2 of ASHRAE 90.1 - 2010) | 300000
EP-2019-03559 | 2019-04-30 | 34 W 7TH AVENUE #360, Vancouver, BC | Electrical Permit | Commercial | Tenant Improvement | Completed | Installation / Repair - Commercial - #360 - Install power / data / lighting for tenant improvement | 87000
PP-2019-01707 | 2019-04-24 | 1236 BIDWELL STREET #1603, Vancouver, BC V6G 2K9 | Plumbing Permit | Residential | Tenant Improvement | Completed | Residential - 50 Feet of piping | NULL
SP-2019-00946 | 2019-04-24 | 3206 W 23RD AVENUE, Vancouver, BC V6L 1P8 | Sprinkler Permit | Residential | New | Issued | Residential - To install 41 sprinkler heads | NULL
EP-2019-03564 | 2019-04-26 | 2117 E 52ND AVENUE, Vancouver, BC V5P 1W8 | Electrical Permit | Residential | New | Completed | Installation / Repair - Residential - Tv telephone alarm prewire and complete | 2000
GP-2019-01295 | 2019-04-29 | 3903 W 23RD AVENUE, Vancouver, BC V6S 1L1 | Gas Permit | Residential | New | Completed | Residential - Venting and hook up only for new SFD | NULL
EP-2019-03568 | 2019-05-01 | 6858 EAST BOULEVARD, Vancouver, BC V6P 5R3 | Electrical Permit | Residential | New | Completed | Installation / Repair - Residential - low voltage system wiring and installation of security alarm for LWH | 2000
PP-2019-01710 | 2019-04-29 | 2636 TEMPLETON DRIVE, Vancouver, BC V5N 4W3 | Plumbing Permit | Residential | Renovation | Completed | Residential - Plumbing roughin in the basement. | NULL
PP-2019-01723 | 2019-05-24 | 2121 W 5TH AVENUE #404, Vancouver, BC V6K 1S1 | Plumbing Permit | Residential | Renovation | Completed | Residential - in suit bathroom: re & re wc re & re vanity change the tub to shower | NULL
SP-2019-00947 | 2019-04-30 | 4033 CAMBIE STREET, Vancouver, BC V5Z 2X9 | Sprinkler Permit | Commercial | Tenant Improvement | Completed | Commercial - TI for sale presentation center This permit has been issued for sprinkler system alterations (add, relocate and remove) to the 2014 VBBL and NFPA 13, 2013 for Interior alterations to provide improvements for new Presentation Centre tenant (temporary sales centre, "similar to" General Office) in this existing commercial building for a limited period of time expiring November 25, 2019. Does not include any of the following: a. hydraulic calculations, b. change in occupancy and /or hazard classification, c. warehouse storage arrangements, d. mobile compact storage arrangements, e. New alternative solutions and/or modifications to existing alternative solutions, f. changes to the sprinkler system supply piping (e.g. valves, mains, cross-mains, branch-lines, etc.), or g. flexible sprinkler pipe. | NULL
DB-2019-01665 | 2019-09-27 | 7088 MARGUERITE STREET, Vancouver, BC V6P 5G3 | Building Permit | Development and Building Permit (DB) | New Building | Issued | Low Density Housing - New Building - To construct a 2 storey + cellar one-family dwelling with a detached accessory building (LWH+garage), at the rear providing 2 parking spaces,with 1 open pad, having vehicular access from the lane. Note: This is a 2 storey building pursuant to the Zoning and Development By-Law 1- Bar/Sink proposed in basement, recreation room 2- A/C unit proposed at rear yard 3- Schedule B: Hequing Jian P.Eng (778.987.7461) Geotechnical 4- Schedule B: KE Jian Ma P.Eng (604.599.8890) Structural 5- Covenant registered at the Land Title Office under CA8014534 6- No Strata Titling permitted ******THIS PERMIT HAS BEEN ISSUED UNDER THE REQUIREMENTS OF VBBL 2014 AND THE GREEN HOMES PROGRAM****** | 1410000
BP-2019-01666 | 2019-08-14 | 7088 MARGUERITE STREET, Vancouver, BC V6P 5G3 | Building Permit | Building Permit (BP) | Demolition / Deconstruction | Completed | Low Density Housing - Demolition / Deconstruction - To demolish the existing one family dwelling building ($15,000) on this site by means of deconstruction. Demo Declaration – APOLLA DEMOLITION & EXCAVATING LTD. This permit is subject to the Green Demolition Bylaw (11023) Note: Pre-1950 recycling requirement: 75% of non-hazardous construction waste | 15000
BP-2019-01668 | 2019-05-14 | 7088 MARGUERITE STREET, Vancouver, BC V6P 5G3 | Building Permit | Building Permit (BP) | Salvage and Abatement | Completed | Low Density Housing - Salvage and Abatement - Salvage and abatement permit only for DB-2019-01665 and to be completed under the supervision of a registered professional. This permit does not authorize demolition, deconstruction or construction work. QP: Steven Seewald, ALARA Environmental Health & Safety Ltd. | 0
EP-2019-03573 | 2019-04-29 | 750 E 56TH AVENUE, Vancouver, BC V5X 1R9 | Electrical Permit | Residential | New | Completed | Installation / Repair - Residential - Extra Low Voltage Pre wire /Rough-in & Finishing for Cable TV, Tel, Data, Security Alarm system | 750
EP-2019-03574 | 2019-04-29 | 752 E 56TH AVENUE, Vancouver, BC V5K 1R9 | Electrical Permit | Residential | New | Completed | Installation / Repair - Residential - Extra Low Voltage Pre wire /Rough-in & Finishing for Cable TV, Tel, Data, Security Alarm system | 750
SP-2019-00948 | 2019-04-30 | 3137 COURTENAY STREET, Vancouver, BC V6R 3A6 | Sprinkler Permit | Residential | New | Completed | Residential - LHW - installation of a new fire sprinkler system To construct a 2 storey laneway house building with 1 on grade parking space having vehicular access from the lane. | NULL
EP-2019-03577 | 2019-04-23 | 2468 BALACLAVA STREET, Vancouver, BC V6H 2H1 | Electrical Permit | Commercial | NULL | Expired | Annual / Operating - Annual Permit Valid April 23/2019 til April 22/2020 Site Contact Marcos Uribe @ 604-726-4847 | NULL
BP-2019-01670 | 2019-08-14 | 651 ROBSON STREET, Vancouver, BC | Building Permit | Building Permit (BP) | Addition / Alteration | Completed | Field Review - Addition / Alteration - Interior alterations only to provide tenant to the existing retail store at 651 Robson Street at this existing commercial building. OK for field review as per Stewart Cowdell, April 23, 2019. Separate permits required for signage/awnings. Energy upgrade: L2 - Lighting - Upgrade to incorporate Space Control systems (per 9.4.1.2 of ASHRAE 90.1 - 2010) | 45000
PP-2019-01712 | 2019-04-29 | 3585 W 29TH AVENUE, Vancouver, BC V6S 1T2 | Plumbing Permit | Residential | New | Completed | Residential - Plumbing and heating *** Amend 06/19/2019** correct address this is not a LWh it is a 1FD W/SSP | NULL
PP-2019-01713 | 2019-04-29 | 1777 BAYSHORE DRIVE #1102, Vancouver, BC V6G 3H2 | Plumbing Permit | Commercial | Renovation | Completed | Commercial - UNIT #1102 Renovations to bathrooms & Kitchen | NULL
EP-2019-03579 | 2019-04-29 | 2963 W 16TH AVENUE, Vancouver, BC V6K 3C7 | Electrical Permit | Residential | New | Completed | Installation / Repair - Residential - rough in and finish laneway House service 150 Amps Laneway 100 Amps Main 200 Amps | 15000
GP-2019-01303 | 2019-04-30 | 3279 VIMY CRESCENT, Vancouver, BC V5M 4B5 | Gas Permit | Residential | New | Completed | Residential - Install 1 gas fireplace in new SFD with SS | NULL
GP-2019-01304 | 2019-04-30 | 6018 CHURCHILL STREET, Vancouver, BC V6M 3H5 | Gas Permit | Residential | New | Completed | Residential - Install 1 gas fireplace in new SFD | NULL
GP-2019-01297 | 2019-04-29 | 911 W 23RD AVENUE, Vancouver, BC V5Z 2B2 | Gas Permit | Residential | New | Completed | Residential - Installed Ameristar 100 BTU Gas furnace **no building work permitted ** | NULL
PP-2019-01715 | 2019-05-22 | 1937 W 2ND AVENUE, Vancouver, BC V6J 1J2 | Plumbing Permit | Commercial | Renovation | Issued | Commercial - Bathroom renovations *** AMEND: July 11th: 2 additional bathrooms Units 1 & 4 2 added toilets 2 added Basins 2 added Bathtubs ************** AMEND: Sept. 15th to add the following: Unit #5: 1 WC; 1 WB; 1 Bath Unit #6: 2 WC; 2 WB; 2 Bath Unit #8: 1 WC; 1 WB; 1 Bath Unit #9: 1 WC; 1 WB; 1 Bath >>>>>AMEND: OCTOBER 25TH corrected plumbing fixtures: >Unit #3- 2 toilets, 2 basins, 2 bathtubs Unit #7- 1 toilet, 1 basin, 1 bathtub Unit #9- 1 toilet, 1 basin, 1 bathtub Unit #1- 1 toilet, 1 basin, 1 bathtub Unit #4- 1 toilet, 1 basin, 1 bathtub Uint #5- 1 toilet, 1 basin, 1 bathtub Uint #6- 2 toilets, 2 basins, 2 bathtubs Unit #8- 1 toilet, 1 basin, 1 bathtub Unit #9- 2 toilets, 2 basins, 2 bathtubs BP work description: Interior alterations to provide washroom repair to this unit #1-9 on the 1st-3rd floors in this existing multiple dwelling building on this site. Scope of work includes : new drywall and re&re washroom fixtures. | NULL
EP-2019-03821 | 2019-05-06 | 4189 CAMBIE STREET, Vancouver, BC | Electrical Permit | Commercial | New | Completed | Installation / Repair - Commercial - heat trace cable install P1 and P2 parking areas + fire department connections. 120/208V line connections done by other. | 11684.08
SP-2019-00950 | 2019-05-01 | 1095 W PENDER STREET, Vancouver, BC V6E 2M6 | Sprinkler Permit | Commercial | Tenant Improvement | Completed | Commercial - #1400-14th floor - To add and relocate sprinklers to make legal. This permit has been issued for sprinkler system alterations (add, relocate and remove) to the 2014 VBBL and NFPA 13, 2013 for Interior alterations to provide improvements to this office "shell" unit #1400 on the 14th floor for a new office tenant (Pinnacle Canada Fund) in this existing commercial building on this site. Does not include any of the following: a. hydraulic calculations, b. change in occupancy and /or hazard classification, c. warehouse storage arrangements, d. mobile compact storage arrangements, e. New alternative solutions and/or modifications to existing alternative solutions, f. changes to the sprinkler system supply piping (e.g. valves, mains, cross-mains, branch-lines, etc.), or g. flexible sprinkler pipe. | NULL
EP-2019-03580 | 2019-05-02 | 2661 E 46TH AVENUE, Vancouver, BC V5S 1A4 | Electrical Permit | Residential | Addition | Completed | Installation / Repair - Residential - Electrical Upgrading regarding the two requirements from the letter sent Case File CF-2018-016634 and IA410929 | 700
PP-2019-01716 | 2019-05-22 | 1408 STRATHMORE MEWS, Vancouver, BC V6Z 3A9 | Plumbing Permit | Commercial | New | Completed | Commercial - Installation of two 6" RPBA FOR ENTIRE BUILDING PER PHIL WHITE. | NULL
SP-2019-00956 | 2019-06-27 | 6286 LANARK STREET, Vancouver, BC V5P 2Y8 | Sprinkler Permit | Residential | New | Completed | Residential - Install sprinklers in LWH To construct a 2 storey laneway house building with 1 on grade parking space, having vehicular access from the lane. | NULL
PP-2019-01717 | 2019-04-29 | 1215 W 26TH AVENUE, Vancouver, BC V6H 2A8 | Plumbing Permit | Residential | New | Completed | Residential - Plumbing for two bathrooms, one kitchen and one laundry | NULL
PP-2019-01718 | 2019-04-30 | 2688 MARINE CRESCENT, Vancouver, BC V6P 1B8 | Plumbing Permit | Residential | New | Completed | Residential - to install a plumbing system to new one family dwelling. Bar/sink proposed in basement rec room | NULL
EP-2019-03581 | 2019-04-29 | 3250 MACDONALD STREET, Vancouver, BC V6L 2N3 | Electrical Permit | Commercial | Renovation | Completed | Installation / Repair - Commercial - To disconnect the electrical and communications from 4 old fueling dispensers and to reconnect the electrical and communications back to 4 new Gilbarco fueling dispensers (no change to wiring or explosion proof seals) | 1180
SP-2019-00958 | 2019-04-24 | 424 E 56TH AVENUE, Vancouver, BC V5X 1R4 | Sprinkler Permit | Residential | New | Completed | Residential - Install sprinklers in SFD | NULL
EP-2019-03585 | 2019-04-29 | 1132 W 46TH AVENUE, Vancouver, BC V6M 2K3 | Electrical Permit | Residential | New | Issued | Installation / Repair - Residential - Alarm, Communication, speakers, Cameras, Vacuum | 3000
EP-2019-03584 | 2019-05-06 | 2628 CHARLES STREET, Vancouver, BC V5K 3A5 | Electrical Permit | Residential | New | Completed | Installation / Repair - Residential - Low voltage - alarm system and data wiring installation | 900
GP-2019-01299 | 2019-04-29 | 3176 W 2ND AVENUE, Vancouver, BC V6K 1K6 | Gas Permit | Residential | Renovation | Completed | Residential - gas piping for SFD with SS | NULL
EP-2019-03588 | 2019-05-07 | 5147 ANGUS DRIVE, Vancouver, BC V1V 1V1 | Electrical Permit | Residential | New | Completed | Installation / Repair - Residential - NEW Laneway install meter socket and panel,wiring for receptacles,lights,and appliances Main service: 200A Main house: 125A LWH: 100A | 8000
EP-2019-03587 | 2019-05-16 | 2255 FRASERVIEW DRIVE, Vancouver, BC V5P 2N2 | Electrical Permit | Residential | New | Completed | Installation / Repair - Residential - Wiring Service for new LWH MAIN service: 200A Main house service: 100 amp Suite 100 amp AMENDMENT: May 22, 2019 Corrected the installation value. Installation value should be $8,000.00 not $18,000.00 ******************** AMEND: May 24th, the LWH house wiring was not selected on the installation details tab so it did not trigger the documents. uploaded the requried docs from Main permit: EP-2019-04559 | 8000
EP-2019-03591 | 2019-05-01 | 212 DAVIE STREET #2202, Vancouver, BC V6B 5Z4 | Electrical Permit | Residential | Renovation - Dwelling Unit(s) only | Completed | Installation / Repair - Residential - #2202 - 22nd floor Move and replace a few light fixtures Possible NuHeat in bathroom | 2000
EP-2019-03589 | 2019-05-01 | 3348 NAPIER STREET, Vancouver, BC V5K 2X3 | Electrical Permit | Residential | New | Completed | Installation / Repair - Residential - New SFD with Secondary Suite 200 Amp main service 150 amp for house 125 amp for LWH | 18000
EP-2019-03592 | 2019-04-25 | 550 VICTORIA DRIVE, Vancouver, BC | Electrical Permit | Commercial | New | Completed | Installation / Repair - Commercial - Alarm,Data | 2000
BP-2019-01673 | 2019-05-22 | 885 W GEORGIA STREET, Vancouver, BC V6C 3E8 | Building Permit | Building Permit (BP) | Addition / Alteration | Completed | Field Review - Addition / Alteration - 7th floor-Common washrooms Interior alterations only to provide improvements to the 7th floor common washrooms at this existing Hong Kong and Shanghai Bank commercial building. Scope of work includes toilet partitions, millwork, fixtures, toilet accessories and ceiling to be removed and replaced, new lighting, finishes, electrical, plumbing and sprinkler work. OK for field review as per Howie Chow, April 24, 2019. No energy upgrade required. BOMA BESt building. | 100000
PP-2019-01725 | 2019-05-01 | 3990 W 12TH AVENUE, Vancouver, BC V6R 2P2 | Plumbing Permit | Residential | New | Completed | Residential - Install 3/4" backflow preventer T0 INSTALL 1 3/4" BACKFLOW PREVENTER FOR LAWN IRRIGATION LOCATED NEAR CITY SHUT OFF. The City of Vancouver requires that all double-check valve assemblies be installed horizontally. | NULL
EP-2019-03595 | 2019-10-01 | 583 W 41ST AVENUE, Vancouver, BC V5Z 2M7 | Electrical Permit | Commercial | New | Completed | Installation / Repair - Commercial - AV System first and second floor, work will also be in the lobby and church meeting room. (Note: another company is doing low voltage also) | 12000
DB-2019-01677 | 2019-09-09 | 265 E PENDER STREET, Vancouver, BC | Building Permit | Development and Building Permit (DB) | Addition / Alteration | Completed | High Density Housing / Commercial - Addition / Alteration - Interior and exterior alterations and a change of major occupancy from retail (Group E) to restaurant (Group A Division 2) to the entire main floor and basement of this existing 2 storey + basement commercial building. **Note: the applicant was informed at the intake meeting that the basement requires a minimum of 2 exits and that although the rear stair is an exit, the front interconnecting stair between the basement and main floor levels is not by definition an "exit". The applicant stated he would either apply for an Alternate Solution or amend the design to comply with VBBL ** One class 1 cook line in the basement and 2 class 1 cook lines on the main floor proposed. Applicant: Ben Ling, Architect **An OVERTIME Review was requested May 10/19** | 500000
GP-2019-01312 | 2019-04-30 | 953 E 53RD AVENUE, Vancouver, BC V1V 1V1 | Gas Permit | Residential | New | Completed | Residential - 1 Boiler, piping only for 1 Fireplace, 1 Range and 1 BBQ | NULL
EP-2019-03596 | 2019-05-01 | 6621 VINE STREET, Vancouver, BC V6P 5W6 | Electrical Permit | Residential | Renovation | Completed | Installation / Repair - Residential - Laundry room renovation, adding plug/circuit for washer & dryer. AMENDMENT: May 13, 2019 Add extra plug in room where light switch was moved AMENDMENT: August 26, 2019 Add smoke detectors to suite and bedroom in suite | 790
BP-2019-01680 | 2019-06-04 | 4585 W 2ND AVENUE, Vancouver, BC V6R 1K7 | Building Permit | Building Permit (BP) | Addition / Alteration | Completed | Field Review - Addition / Alteration - Interior alterations to add a three-piece bathroom on the upper floor of this existing one family dwelling. Scope of work: to remove & install new wall to create a bathroom. OK for field review as per Eun Jeon Note: 1. House is not sprinklered. 2. No Renovation Energy Upgrade Proposal is required as per Brady Faught, April 24, 2019. | 18000
EP-2019-03597 | 2019-04-24 | NULL | Electrical Permit | Commercial | NULL | Expired | Movie Set / Filming - Generator for Commercial / Film Set: MOVIE OF THE WEEK: PERFECT HARMONY Start date: APR.27/19 Electrician on the Site: MICHAEL GRAY Site contact: MICHAEL GRAY Phone#: 236-999-2151. NOTE: DATES and LOCATIONS please email: csinspection.clerks@vancouver.ca | NULL
EP-2019-03642 | 2019-05-01 | 2784 PARKER STREET, Vancouver, BC V5K 2T7 | Electrical Permit | Residential | New | Completed | Installation / Repair - Residential - security,intercom,camera,tel,tv,computer wiring & completion | 2000
EP-2019-03598 | 2019-05-03 | 2613 ADANAC STREET, Vancouver, BC V5K 2M8 | Electrical Permit | Residential | Renovation | Completed | Installation / Repair - Residential - 1. Upgrade 100A service to 200A service (overhead) 2. 60 A underground subfeed to garage 3. Replace receptacles and switches No building / structural work taking place. ****** AMEND: June 3rd: Add 8 - 20 potlights & tel service. Adds $500 to project cost | 5000
EP-2019-03599 | 2019-05-01 | 1067 W CORDOVA STREET, Vancouver, BC V6C 1C7 | Electrical Permit | Commercial | NULL | Expired | Special Event - Provide temporary electrical distribution fed from a 55kw generator, 2/0 cable, and grounding for special event 'BOCCI SALES EVENT'. Set-up and event on April 28th from 8:00am-5:00pm. | NULL
GP-2019-01306 | 2019-04-24 | 1859 E 41ST AVENUE, Vancouver, BC V5P 1L1 | Gas Permit | Residential | Renovation | Completed | Residential - Hwt re&re | NULL
EP-2019-03715 | 2019-05-03 | 22 E 5TH AVENUE, Vancouver, BC | Electrical Permit | Commercial | Tenant Improvement | Completed | Installation / Repair - Commercial - Unit 400 - transformer, Panel,Plugs, exit sign, EM | 152000
DB-2019-01684 | 2019-11-08 | 7183 QUEBEC STREET, Vancouver, BC V5X 3G8 | Building Permit | Development and Building Permit (DB) | Demolition / Deconstruction | Completed | Low Density Housing - Demolition / Deconstruction - Demolition – Conventional (Standard) To demolish the existing one family dwelling building on this site. | 15000
EP-2019-03600 | 2019-05-02 | 470 SW MARINE DRIVE, Vancouver, BC | Electrical Permit | Commercial | New | Completed | Installation / Repair - Commercial - Add 3 EVC to existing distribution service will not be increasing It was sized for 16 level 2 chargers. Right now we are at 11. 7 more to go ! Then we get to up size . | 2500
GP-2019-01308 | 2019-04-30 | 2930 CHARLES STREET, Vancouver, BC V5K 3B2 | Gas Permit | Residential | New | Completed | Residential - Gas installation for new SFD with SS | NULL
DB-2019-01688 | 2020-01-06 | 786 E 19TH AVENUE, Vancouver, BC V5V 1K3 | Building Permit | Development and Building Permit (DB) | New Building | Issued | Low Density Housing - New Building - To construct a 2 storey + cellar one-family dwelling with a secondary suite located in the cellar with a detached accessory building (garage), at the rear providing 2 parking spaces, having vehicular access from the lane. Note: This is a 2 storey building pursuant to the Zoning and Development By-Law 1- Covenant registered at the Land Title Office under (CA7492287) 2- No strata titling permitted 3- Proposed bar sink in Mud/ storage 4- A/C unit proposed in rear yard 5- Schedule B: Xian Min Lily Qiu P.Eng (778.321.5377) Structural 6- Schedule B: Zhao Guan P.Eng (778.868.5635) Geotechnical 7- Schedule A: Xian Min Lily Qiu P.Eng (778.321.5377) Address Note: 786 E 19th Av - Principal Dwelling 784 E 19th Av - Secondary Suite Addresses assigned per approved plans. Fire and Emergency street access to the secondary suite is from the west side. Street access must be provided and maintained at all times. The building addresses are to be posted and to be visible from the street in accordance with the Building By-law. ******THIS PERMIT HAS BEEN ISSUED UNDER THE REQUIREMENTS OF VBBL 2014 AND THE GREEN HOMES PROGRAM********* | 655500
EP-2019-03603 | 2019-04-30 | 4028 W 27TH AVENUE, Vancouver, BC V6S 1R7 | Electrical Permit | Residential | Addition | Completed | Installation / Repair - Residential - Roughing for three car garage only | 500
PP-2019-01728 | 2019-05-01 | 1464 E 59TH AVENUE, Vancouver, BC V1V 1V1 | Plumbing Permit | Residential | New | Completed | Residential - LWH - Plumbing fixtures | NULL
EP-2019-03605 | 2019-04-30 | 3252 W 38TH AVENUE, Vancouver, BC V6N 2X6 | Electrical Permit | Residential | Addition | Completed | Installation / Repair - Residential - Interior alterations and change of use to the cellar floor of this existing 2 storey + cellar one-family dwelling with a detached accessory building (garage) at the rear providing 2 parking spaces, to one-family dwelling with secondary suite in this residential dwelling building on site. ***ELECTRICAL WORK: Secondary suite; to add some plugs | 500
GP-2019-01311 | 2019-04-24 | 780 E 49TH AVENUE, Vancouver, BC V5W 2H4 | Gas Permit | Residential | Renovation | Completed | Residential - HWT RE AND RE | NULL
PP-2019-01730 | 2019-04-26 | 2253 SCARBORO AVENUE, Vancouver, BC V5P 2L2 | Plumbing Permit | Residential | New | Completed | Residential - Sump | NULL
EP-2019-03606 | 2019-05-01 | 5133 FAIRMONT STREET, Vancouver, BC V5R 3V4 | Electrical Permit | Residential | New | Completed | Installation / Repair - Residential - Low Voltage (Cable, Tel, Data, Security, Door Bell) Rough in & Finish | 2000
EP-2019-03607 | 2019-05-02 | 545 N SLOCAN STREET, Vancouver, BC | Electrical Permit | Commercial | New | Completed | Installation / Repair - Commercial - Add new Service mast to allow new feeder cable not cross roof line Fieldhouse (St. James Hospice and Burrard View Park) (Inspector: note BP-2017-06669 was completed already) ** Amend 09/09/2019** Install a new 100 amp 12/240 volt single phase over head service to building. Install a new mast c/w #2 CU conductors ready for BC Hydro Connection ** Amend 09/09/2019** should read 120/240 | 2500
EP-2019-05752 | 2019-07-02 | 2064 W 10TH AVENUE, Vancouver, BC V6J 2B3 | Electrical Permit | Commercial | Tenant Improvement | Completed | Installation / Repair - Commercial - Installation of lights, switches, receptacles and data AMENDMENT: August 21, 2019 Add Fire Alarm to the permit. Additional work is the replacement of two 10" gongs, and two conventional pull stations. | 39965
GP-2019-01888 | 2019-06-26 | 3440 W 22ND AVENUE, Vancouver, BC V6S 1J2 | Gas Permit | Residential | Tenant Improvement | Completed | Residential - re re furnace | NULL
EP-2019-05477 | 2019-06-28 | 867 HAMILTON STREET #1903, Vancouver, BC V6B 6B7 | Electrical Permit | Residential | Renovation | Completed | Installation / Repair - Residential - Re-locate the counter top receptacles and switches and run two circuits for a garburator and a Microwave no building work | 1200
PP-2019-02678 | 2019-06-25 | 2515 SW MARINE DRIVE, Vancouver, BC V6P 6C3 | Plumbing Permit | Residential | New | Completed | Residential - Installing a new DCVA as a backflow prevention device for the in ground irrigation system. | NULL
EP-2019-05479 | 2019-06-21 | 3186 E 43RD AVENUE, Vancouver, BC V5R 2Z8 | Electrical Permit | Residential | New | Expired | Temporary Power - Residential - Temporary Power Pole permit Valid for one year Effective: June 21, 2019 - June 20, 2020 | NULL
PP-2019-02681 | 2019-06-25 | 1345 KINGSWAY, Vancouver, BC V5V 3E3 | Plumbing Permit | Commercial | Addition | Completed | Commercial - Install rpbp in restaurant | NULL
GP-2019-01889 | 2019-06-26 | 7561 MANITOBA STREET, Vancouver, BC V5X 4S9 | Gas Permit | Residential | Tenant Improvement | Completed | Residential - RE RE furnace | NULL
BP-2019-02722 | 2019-09-23 | 2770 BURRARD STREET #307, Vancouver, BC V6J 3J8 | Building Permit | Building Permit (BP) | Addition / Alteration | Completed | Field Review - Addition / Alteration - #307 - Interior alterations to provide residential tenant improvements to unit #307 on the 3rd floor by removing partition walls and validating new partition walls of this existing multiple dwelling building on this site. Letters of assurance submitted: Sch B (Struct): C.Y.N. Chiu, P.Eng, 604.737.9830 OK for field review as per C.Yue on June 19/19 Selected Energy Upgrade: L2 - HVAC - Install programmable thermostats with nighttime setback and switch for heating system NOTE: Building not sprinklered – No sprinkler inspection or permit required. | 21000
EP-2019-03614 | 2019-06-12 | 1223 HORNBY STREET, Vancouver, BC | Electrical Permit | Commercial | Renovation | Completed | Installation / Repair - Commercial - Renovate existing space to accommodate new presentation/sales center for future Burrard Tower C. Renovation is to accommodate the display suit and office area for the Tower C presentation center. Renovation includes modifications to; distribution (service to remain), fire alarm, lighting, power and control devices and voice data/communications. | 32854
EP-2019-03609 | 2019-05-01 | 4057 W 18TH AVENUE, Vancouver, BC V6S 1B9 | Electrical Permit | Residential | Renovation | Completed | Installation / Repair - Residential - Install washer and dryer receptacle on 2nd floor. Install electrical feed for cook top and counter receptacles. Install sub panel beside main panel in order to allow for more ccts. NO BUILDING WORK | 2900
EP-2019-03611 | 2019-05-01 | 4677 BALDWIN STREET, Vancouver, BC V5N 5B7 | Electrical Permit | Residential | New | Completed | Installation / Repair - Residential - New electrical for SFD with a secondary suite. | 30000
EP-2019-03608 | 2019-04-24 | 3157 E 51ST AVENUE, Vancouver, BC V5S 1S2 | Electrical Permit | Residential | New | Expired | Temporary Power - Residential - DB – NOT ISSUED: Work authorized by this permit is for placement of a temporary power pole only and does not authorize any site construction and/or excavation. A separate Building Permit will be required prior to commencement of any other work on this site. | NULL
EP-2019-03613 | 2019-05-02 | 289 W 2ND AVENUE, Vancouver, BC | Electrical Permit | Commercial | New | Completed | Installation / Repair - Commercial - Install a security alarm system; Adding to an existing | 500
SP-2019-00960 | 2019-04-24 | 3792 KNIGHT STREET, Vancouver, BC V5N 3L6 | Sprinkler Permit | Residential | New | Completed | Residential - SPRINKLER | NULL
BP-2019-01691 | 2019-05-23 | 1200 W 73RD AVENUE, Vancouver, BC V6P 6G5 | Building Permit | Building Permit (BP) | Addition / Alteration | Completed | Field Review - Addition / Alteration - Main Floor Lobby, 6th and 8th floor common corridors Interior alterations only to provide improvements to the main floor lobby and 6th and 8th floor common corridors at this existing Airport Square commercial building. Scope of work: remove and replace finishes to provide cosmetic upgrades including new flooring, new double doors, walls, ceiling work, light fixtures and electrical work Letters of Assurance submitted by: Schedule A, Renante Solivar, AIBC, ph: 604-687-2990 Architectural Schedule B, Renante Solivar, AIBC, ph: 604-687-2990 Electrical Schedule B, Birinder Walia, P. Eng., ph: 604-561-3234 NOTE: District Building Inspector to determine if a sprinkler permit would be required. OK for Field Review under one (1) Building Permit as per Mike Carstairs, April 24, 2019. Energy upgrade: L2 - Lighting - Upgrade all hard wired Lighting within scope of work area to High Efficiency light systems | 300000
EP-2019-05485 | 2019-06-21 | 4083 W 18TH AVENUE, Vancouver, BC V6S 1B9 | Electrical Permit | Residential | New | Expired | Temporary Power - Residential - Temporary power pole permit. valid for one year. Effective: June 21, 2019 - June 20, 2020 *** Work authorized by this permit is for placement of a temporary power pole only and does not authorize any site construction and/or excavation. A separate Building Permit will be required prior to commencement of any other work on this site. Amendment: August 14, 2019 Correct the name under the Owner to Wang Jing Y and remove Platinum Seal Project. | NULL
BP-2019-02724 | 2019-06-20 | 1455 QUEBEC STREET, Vancouver, BC V6A 3Z7 | Building Permit | Building Permit (BP) | Temporary Building / Structure | Completed | High Density Housing / Commercial - Temporary Building / Structure - To erect and install 1 - 30' x 30' tent for the Dragon Boat Races for a limited period of time expiring June 24, 2019. | 2800
PP-2019-02683 | 2019-06-25 | 2746 W 42ND AVENUE, Vancouver, BC V6N 3G5 | Plumbing Permit | Residential | New | Completed | Residential - front garden irrigation | NULL
EP-2019-05486 | 2019-06-28 | 1081 BURRARD STREET, Vancouver, BC V6Z 1Y6 | Electrical Permit | Commercial | Renovation | Completed | Installation / Repair - Commercial - #3599A Install data cabling | 3200
GP-2019-01892 | 2019-06-19 | 896 W 17TH AVENUE, Vancouver, BC V1V 1V1 | Gas Permit | Commercial | New | Completed | Commercial - New construction 1 BOILER 150,000 BTU | NULL
GP-2019-01891 | 2019-06-26 | 411 E 47TH AVENUE, Vancouver, BC V5W 2B3 | Gas Permit | Residential | Tenant Improvement | Completed | Residential - RE RE Furnace | NULL
PP-2019-02703 | 2019-06-21 | 255 E 14TH AVENUE #304, Vancouver, BC V5T 2M7 | Plumbing Permit | Commercial | Renovation | Completed | Commercial - #304 change bathtub to a shower add a laundry box | NULL
EP-2019-05487 | 2019-06-26 | 3531 E 22ND AVENUE, Vancouver, BC V5M 2Z5 | Electrical Permit | Residential | New | Completed | Installation / Repair - Residential - New service/wiring for new SFD | 18000
BP-2019-02727 | 2019-10-04 | 2555 E 40TH AVENUE, Vancouver, BC V5R 2V8 | Building Permit | Building Permit (BP) | Demolition / Deconstruction | Completed | Enquiry Centre - Demolition / Deconstruction - To demolish the existing one-family dwelling on this inside with lane lot. Related Demo Permit: BP-2019-02728 | 30000
GP-2019-01893 | 2019-06-19 | 3320 LAUREL STREET, Vancouver, BC V1V 1V1 | Gas Permit | Commercial | New | Completed | Commercial - NEW PIPING 1 BOILER 149,00 BTU | NULL
PP-2019-02685 | 2019-06-19 | 5326 QUEBEC STREET, Vancouver, BC V5W 2N5 | Plumbing Permit | Residential | New | Completed | Residential - New plumbing NEW PLUMBING FOR LANEWAY | NULL
EP-2019-05489 | 2019-06-28 | 1067 SEYMOUR STREET, Vancouver, BC V6B 5S4 | Electrical Permit | Commercial | Addition | Completed | Installation / Repair - Commercial - access control no maglocks | 2000
GP-2019-01894 | 2019-06-26 | 5199 CULLODEN STREET, Vancouver, BC V5W 3R5 | Gas Permit | Residential | New | Cancelled | Residential - Installation of Boiler and Range. | NULL
EP-2019-05490 | 2019-06-26 | 1768 W 61ST AVENUE, Vancouver, BC V6P 2C3 | Electrical Permit | Residential | New | Issued | Installation / Repair - Residential - TV Data Tel CCTV Alarm Automation Central Vacuum for new SFD complete security alarm installation | 15000
EP-2019-05491 | 2019-06-19 | NULL | Electrical Permit | Commercial | NULL | Expired | Movie Set / Filming - Generator for Commercial: HP COMPUTERS Start date: JUNE 21ST Electrician on the Site: Greg Milton D Site contact: Greg Milton D Phone#: 778-882-8237 NOTE: DATES and LOCATIONS please email: csinspection.clerks@vancouver.ca | NULL
BP-2019-02731 | 2019-07-18 | 2120 CAMBIE STREET, Vancouver, BC V5Z 4N6 | Building Permit | Building Permit (BP) | Addition / Alteration | Completed | Field Review - Addition / Alteration - 2120 Cambie St - 2nd & 3rd floors Interior alterations to remove interior partition walls, glazing and doors on the 2nd and 3rd floor of this existing office building on this site. TENANT: Vancouver Police Department OK for field review as per C. Yue, June 19, 2019 Selected Energy Upgrade: L2 - Lighting - Upgrade to incorporate Automatic Lighting Shutoff (per 9.4.1.1 of ASHRAE 90.1 - 2010) NOTE: Building sprinklered – Building inspector to determine on site if a separate sprinkler permit is required. | 14000
DB-2019-02732 | 2020-03-04 | 4636 W 3RD AVENUE, Vancouver, BC V6R 1N4 | Building Permit | Development and Building Permit (DB) | New Building | Issued | Low Density Housing - New Building - 2 STOREY 1FD + LWH To construct a 2 storey one-family dwelling with Cellar ($1,403,360.00) with an open parking pad, and Laneway House at rear with attached 2 car garage providing a total of 3 parking space having vehicular access from the 20' Lane. * Part 5 Design Guidelines proposed. 1. Covenant registered at the Land Title Office under CA7557438 2. No Strata Titling permitted 3. A/C Unit proposed – ext. component located in rear yard sunken patio, int. component in located cellar mech rm. 4. Schedule A: (Jun Nan) R.Arch (604.726.1338) CRP 5. Schedule B: (Jun Nan) R.Arch (604.726.1338) Architectural 6. Schedule B: (S. HSu P.Eng (604.322.7158) Structural & Geotechnical 7. Schedule D-1 AIBC R.Arch Jun Nan 604-726-1338 8. HPO: Residential Builder- (Hanex Developments Ltd.) Note: This is a 2 storey building pursuant to the Zoning and Development By-Law Address Information: Building 1 4636 W 3rd Av - One Family Dwelling Addresses assigned per approved plans. Street access must be provided and maintained at all time. The building addresses are to be posted and to be visible from the street in accordance with the Building By-law. Principle Dwelling: 4636 W. 3rd Ave Laneway home: 4632 W. 3rd Ave NOTE: Information regarding the proposed Laneway House on the survey and site plan is for reference only. Any discrepancy between information regarding the Laneway House on the survey and/or site plan and approved permit drawings for the Laneway House are neither approved nor authorized under this Principal Building permit. *Note: See DB-2019-02736 for Bldg 2 on site (Laneway House) addressed 4632 W. 3rd Ave. **THIS PERMIT HAS BEEN ISSUED UNDER THE REQUIREMENTS OF VBBL 2014 AND THE GREEN HOMES PROGRAM** | 1403360
SP-2019-01377 | 2019-07-08 | 4188 YEW STREET, Vancouver, BC V1V 1V1 | Sprinkler Permit | Commercial | New | Completed | Commercial - Installation of new system for level 1 and level 2 Block A Installation of new sprinkler system for level 1 and level 2 for the Second phase of the Arbutus Mall redevelopment (Block A) consisting of 206,666 sq.ft. residential floor area (215 units total) and 69,856 sq.ft. commercial floor area. Residential floor area is to contain 100% rental dwelling units. | NULL
GP-2019-01313 | 2019-04-30 | 1362 NANTON AVENUE, Vancouver, BC V6H 2C9 | Gas Permit | Residential | Tenant Improvement | Completed | Residential - RE RE Furnace **no building work permitted** | NULL
EP-2019-03620 | 2019-05-01 | 1465 W 12TH AVENUE, Vancouver, BC V6H 1M7 | Electrical Permit | Commercial | Renovation - Dwelling Unit(s) only | Completed | Installation / Repair - Commercial - #205 Minor renovations to kitchen & bathroom (bath fan & GFCI receptacle). Installation of panel or panel inserts. Lighting - Adding less than 10% to the energy load - lighting compliance not required. | 2800
BP-2019-01694 | 2019-06-05 | 2998 ADANAC STREET, Vancouver, BC V5K 2N5 | Building Permit | Building Permit (BP) | Salvage and Abatement | Cancelled | Low Density Housing - Salvage and Abatement - Salvage and abatement permit only for DB-2019-01692 and to be completed under the supervision of a registered professional. This permit does not authorize demolition, deconstruction or construction work. QP: Harvey Wong, Kinetic OHS, 604-988-0099 | 0
EP-2019-03621 | 2019-05-01 | 555 BURRARD STREET, Vancouver, BC | Electrical Permit | Commercial | Renovation | Completed | Installation / Repair - Commercial - Low Voltage wiring for 120:24 VAC transformer and extra low voltage control wiring for exhaust fan, air flow stations, damper actuators, 4 control valves, and various temperature sensors. | 11485
PP-2019-01734 | 2019-05-01 | 1223 HORNBY STREET, Vancouver, BC | Plumbing Permit | Commercial | Tenant Improvement | Completed | Commercial - Adding plumbing to accommodate 2 working washrooms, 1 kitchen sink and 1 HWT in a display suite | NULL
EP-2019-03622 | 2019-05-01 | 725 GRANVILLE STREET, Vancouver, BC | Electrical Permit | Commercial | Renovation | Completed | Installation / Repair - Commercial - 4th floor Low Voltage wiring for 120:24 VAC transformer and extra low voltage control wiring for 4 vavs, a heat pump and leak detection system. | 4701
EP-2019-03624 | 2019-04-26 | 131 W 49TH AVENUE, Vancouver, BC V5Y 2Z7 | Electrical Permit | Residential | New | Expired | Temporary Power - Residential - TEMPORARY POWER POLE VALID: APRIL 24, 2019 TILL APRIL 23, 2020 | NULL
EP-2019-03626 | 2019-04-26 | 4513 SOPHIA STREET, Vancouver, BC V5V 3W1 | Electrical Permit | Residential | New | Expired | Temporary Power - Residential - TEMPORARY POWER POLE VALID: APRIL 24, 2019 TILL APRIL, 23, 2020 | NULL
BP-2019-01698 | 2019-06-11 | 475 MAIN STREET, Vancouver, BC V6A 2T7 | Building Permit | Building Permit (BP) | Addition / Alteration | Completed | Field Review - Addition / Alteration - unit #209 & #211 - 2nd floor Interior alterations to demise the existing office unit #212 into two units to be #211 (shell) and #209 and to provide tenant improvements for a new office tenant in #209 on the 2nd level of this existing commercial building on this site. Scope of work: construct new demising wall and one glass partition wall/door, new dishwasher/fridge, electrical and plumbing work. OK for field review per M.Lee Energy upgrade: L4 - Lighting - Upgrade all Lighting Controls (per 9.4.1 of ASHRAE 90.1 - 2010) | 72000
EP-2019-03630 | 2019-05-02 | 2040 YORK AVENUE, Vancouver, BC V6J 1E7 | Electrical Permit | Residential | Renovation | Completed | Installation / Repair - Residential - Unit # 302. Install 2 x 20A receptacle circuits in the kitchen. Install dishwasher circuit. Install microwave AFCI circuit. Re-wire the bathroom and install new GFCI receptacle. Relocate switch outside the bathroom. Replace all the receptacle switches and light fixtures. NOTE: There will be no alteration to the walls. No panels will be replaced. | 1950
EP-2019-03634 | 2019-05-02 | 750 W BROADWAY, Vancouver, BC V5Z 1H1 | Electrical Permit | Commercial | Renovation | Completed | Installation / Repair - Commercial - #309 - 19 data tel outlets - 14 Exam Room receptacles - 4 Exam Room GFCI receptacles - 32 area receptacles - 1 GFCI 4plex receptacle - 1 microwave receptacle - 1 fridge receptacle - 6 GFCI receptacles - 22 vacancy sensors - 2 switches for bathroom fans - 67 2x4 3 lamp Altersoft lights to match existing - 7 exit signs - 2 pendant lights - 9 LED pot lights - 31 wall sconces (I have allowed for matching existing at this time) - 1 relocate electrical panel - 1 delete electrical panel - Demo wiring as required - 2 bathroom fan connections (fans by others) - Re & Re and add wiring as required for heat pumps - Heat trace connection, if required (heat trace supplied and installed by others) ******************* AMEND: January 22, 2020: Relocate fire alarm devices as required. Site contact is Trevor 604-996-6208 | 60000
EP-2019-05492 | 2019-07-11 | 333 DUNSMUIR STREET, Vancouver, BC V6B 5R4 | Electrical Permit | Commercial | Tenant Improvement | Completed | Installation / Repair - Commercial - #11th floor Power and lighting for new washroom | 12500
GP-2019-01898 | 2019-06-26 | 106 E 37TH AVENUE, Vancouver, BC V5W 1E4 | Gas Permit | Residential | New | Completed | Residential - New piping | NULL
BP-2019-02741 | 2019-08-01 | 701 W GEORGIA STREET, Vancouver, BC V7Y 1K8 | Building Permit | Building Permit (BP) | Addition / Alteration | Completed | Field Review - Addition / Alteration - #D008 - Lower level mall Interior alterations to provide improvements for a new retail tenant on the lower level (#D008) of Pacific Center Mall. Scope of work: new partition walls, new accessible washroom, shelving, rolling shelf track, millwork, lighting, finishes, RCP, new interior storefront. Note: interior demo under separate permit BP-2019-02529. REVISION #1: replace open ceiling with solid ceiling consisting of gypsum board and acoustic tile, remove the convenience washroom in the backroom and replace with shelving, new structural details and Structural Schedule B (submitted by Brian Hanson, P.Eng) for seismic reinforcement for the rolling shelves in the backroom. Increase project value from $220,000.00 to $225,000.00. No change in ASHRAE. Sept 24, 2019 mlh Letters of Assurance submitted: Schedule A by T.P. Kuo, P.Eng. ph#604.689.1915. Mech/Plumbing Schedule B by T.P. Kuo, P.Eng. ph#604.689.1915. Electrical Schedule B by Alex Gonzales, P.Eng. Ph#604.689.1915 L2 - Lighting - Upgrade to incorporate Automatic Lighting Shutoff (per 9.4.1.1 of ASHRAE 90.1-2016) | 225000
GP-2019-01899 | 2019-06-26 | 1185 E 17TH AVENUE, Vancouver, BC V5V 1C4 | Gas Permit | Residential | New | Completed | Residential - New piping ***Amend 07/31/2019** add rooftop fire pit | NULL
EP-2019-05545 | 2019-06-27 | 1725 E BROADWAY, Vancouver, BC | Electrical Permit | Commercial | Renovation | Completed | Installation / Repair - Commercial - Install of power and data for new touchscreen monitor | 5000
SP-2019-01376 | 2019-06-26 | 8811 LAUREL STREET #111, Vancouver, BC V6P 3V9 | Sprinkler Permit | Commercial | Tenant Improvement | Completed | Commercial - #111 - Interior alterations and change of use from Storage Warehouse Shell (F2) to Storage Warehouse with ancillary Repair Shop B and Office at this existing mixed use building on this site. Okay for Field Review per M. Lee Energy Exemption: First Tenant Improvement relocating and adding sprinkler heads to suit tenant layout | NULL
PP-2019-01735 | 2019-05-01 | 1055 DUNSMUIR STREET, Vancouver, BC | Plumbing Permit | Commercial | Tenant Improvement | Completed | Commercial - Tenant Improvement | NULL
SP-2019-00961 | 2019-04-30 | 2290 COMMERCIAL DRIVE, Vancouver, BC V5N 5P9 | Sprinkler Permit | Commercial | Tenant Improvement | Completed | Commercial - Convert 2 pendant heads to upright heads to allow for removal of bulkhead. This permit has been issued for sprinkler system alterations (add, relocate and remove) to the 2014 VBBL and NFPA 13, 2013 for Interior renovation only to the existing restaurant space, including installing new kitchen equipment, in this existing 5-storey mixed use building for a new tenant. Does not include any of the following: a. hydraulic calculations, b. change in occupancy and /or hazard classification, c. warehouse storage arrangements, d. mobile compact storage arrangements, e. New alternative solutions and/or modifications to existing alternative solutions, f. changes to the sprinkler system supply piping (e.g. valves, mains, cross-mains, branch-lines, etc.), or g. flexible sprinkler pipe. | NULL
EP-2019-03637 | 2019-05-02 | 30 DIEPPE PLACE, Vancouver, BC V5M 4A3 | Electrical Permit | Residential | New | Completed | Installation / Repair - Residential - disconnecting main feeder to house from the temporary service and reconnecting it to the new duplex meter base located on the laneway house **Building 1 (existing) 30 Dieppe Place – principle dwelling Building 2 20 Dieppe Place – laneway house | 500
EP-2019-03638 | 2019-05-01 | 4559 W 3RD AVENUE, Vancouver, BC V6R 1N3 | Electrical Permit | Residential | New | Completed | Installation / Repair - Residential - installation of new service and branch circuits for new SFD with Secondary suite ***NOTE: “NOTE : If an archaeological site is encountered during construction, activities must be halted and the Archaeology Branch contacted at 250-953-3334 for direction.” >>>>>>>>>>>>> Amend: Feb. 24th -Please add an additional $15,000 to the installation value to cover the extra material/ labour involved - all the light fixtures and specialty pot lights were purchased by the homeowner to save costs >>>>>>>>>>>> Amend: March 2nd- -add $30,000 to the installation value. | 75000
BP-2019-02742 | 2019-08-14 | 3740 LANARK STREET, Vancouver, BC V5N 3R7 | Building Permit | Building Permit (BP) | Addition / Alteration | Completed | Enquiry Centre - Addition / Alteration - Exterior alterations to provide a detached accessory building (garage) at the rear providing 2 parking spaces to this existing one-family dwelling building on site. Letter of Assurance submitted by: Schedule B (Struct): A.D.A. Prahalad, P.Eng. 604.831.1431 OK for SIPS as per C.Yue on June 19/19 Notes: 1. Garage roof drainage to 2' x 2' x 12' rock pit; 2. The attic space (of accessory building) is not to be developed and/or used as habitable space at any time. | 20000
DB-2019-02743 | 2019-09-16 | 1972 W 60TH AVENUE, Vancouver, BC V6P 2B1 | Building Permit | Development and Building Permit (DB) | New Building | Completed | Low Density Housing - New Building - To construct a 1 storey laneway house building ($197,225) with an attached 2 car garage and with an open parking pad providing 1 parking space having vehicular access from the lane Note: This is a 1 storey building pursuant to the Zoning & Development By-law 1. Covenant registered at the Land Title Office under CA7699225 2. No Strata Titling permitted 3. No A/C unit proposed 4. Structural and Geotechnical schedule B: Edward C. Yip(604-231-8929) 5. HPO: Echelon General Insurance Company "Combustible projections or roof soffits on an exposing building face shall not project to less than .45m from the property line and shall be in compliance with VBBL 2014 9.10.15.5.(9)" The entire building, INCLUDING THE ATTACHED GARAGE (if applicable), to be sprinklered to NFPA 13D Enhanced. Any alterations or conversions to the attached garage (if applicable) to habitable living space shall not be permitted without first obtaining the approval of the Director of Planning and the Chief Building Official. Thermal protection measures and Laneway house design guidelines shall be required to be met prior to the approval of the conversion. ******THIS PERMIT HAS BEEN ISSUED UNDER THE REQUIREMENTS OF VBBL 2014 AND THE GREEN HOMES PROGRAM****** See DB-2017-03004 for Bldg 1 on site (principal bldg) addressed 1976 W 60th. | 197225
EP-2019-05494 | 2019-06-19 | 199 W 48TH AVENUE, Vancouver, BC V1V 1V1 | Electrical Permit | Residential | New | Expired | Temporary Power - Residential - EXPIRED EP-2018-05059 Temp Power Pole Valid June 15/2019 to June 14/2020 | NULL
BP-2019-02744 | 2019-07-22 | 550 W BROADWAY #610, Vancouver, BC V5Z 0E9 | Building Permit | Building Permit (BP) | Addition / Alteration | Completed | Field Review - Addition / Alteration - #610-5th floor Interior alterations for a new office tenant at office (shell) unit #610 on the 5th floor of this commercial building on this site. Scope of work: construct partition walls, glazing, doors, one sink, acoustic ceiling, lighting, painting, electrical, mechanical, plumbing and sprinkler work. TENANT: Enera Enterprises Ltd. Building Sprinklered – Separate sprinkler permit required for proposed sprinkler work. OK for field review per W.Wong, June 19, 2019 CRP Schedule A & Mechanical/Plumbing Schedule B submitted by Bill Khangura, P.Eng., 604.268.9091 Electrical Schedule B submitted by Dave Gill, P.Eng., 604.268.9091 This unit created under BP-2018-04261. | 30000
BP-2019-02745 | 2019-08-15 | 1133 W 70TH AVENUE #405, Vancouver, BC V6P 2Y2 | Building Permit | Building Permit (BP) | Addition / Alteration | Completed | High Density Housing / Commercial - Addition / Alteration - Interior alterations to provide improvements at Unit #405 in this existing multiple dwelling building on this this site. Scope of work includes formalizing the work without permit removal of fire separations at the "Kitchen" and "Bathroom" as a result of the renovation work. Energy Upgrade Selected: L2- Appliances- Upgrade to Energuide/Energy Star appliance (fridge; dishwasher) | 10000
EP-2019-05495 | 2019-06-27 | 3023 W 4TH AVENUE, Vancouver, BC V6K 1R5 | Electrical Permit | Commercial | Renovation | Completed | Installation / Repair - Commercial - Maintenance replacement of fire alarm - The scope of work at the above project is to replace the existing panel with a new addressable Siemens panel (single stage); control unit, annunciator x 3, initiating devices. Bulletin 2018-004-BU/EL. | 10000
DB-2019-02746 | 2019-11-18 | 1439 E 31ST AVENUE, Vancouver, BC V5N 3R9 | Building Permit | Development and Building Permit (DB) | New Building | Completed | Low Density Housing - New Building - To construct a 1 storey laneway house building with an open parking pad providing 1 parking space, having vehicular access from the 20' Lane. 3. Schedule B: (O. Wegner) P.Eng (604.579.0110) Structural 4. Schedule B: (P.K.L. Fong) P.Eng (604.837.3205) Geotechnical 5. BC Housing (Smallworks Studios and Laneway Housing Inc.) NOTE: To achieve the required FSR. A floor space exclusion of 3% has been applied to this application as per section 11.24.18 of the district schedule, to accommodate improved building performance. "Combustible projections or roof soffits on an exposing building face shall not project to less than .45m from the property line and shall be in compliance with VBBL 2014 9.10.15.5.(9)" The entire building, to be sprinklered to NFPA 13D Enhanced. ******THIS PERMIT HAS BEEN ISSUED UNDER THE REQUIREMENTS OF VBBL 2014 ****** 1439 E 31st Av - Laneway House Address assigned per approved plans. Fire and Emergency street access (walkway) to the laneway house is from E 31st Av. Street access must be provided and maintained at all times. The building addresses are to be posted and to be visible from the street in accordance with the Building By-law. | 241250
SP-2019-00966 | 2019-05-01 | 2468 FRANKLIN STREET, Vancouver, BC V5K 1X4 | Sprinkler Permit | Residential | New | Completed | Residential - install 35 sprinkler heads fpr new construction. To construct a 2 storey + cellar one-family dwelling with a secondary suite located in the basement/cellar with a detached accessory building (laneway house), at the rear providing 1 parking spaces, having vehicular access from the lane. | NULL
SP-2019-00967 | 2019-05-01 | 2787 E 15TH AVENUE, Vancouver, BC V5M 2K2 | Sprinkler Permit | Residential | New | Completed | Residential - install 15 sprinkler heads for new construction To construct a 1 1/2 storey laneway house building with an on-grade parking spaces having vehicular access from the lane. | NULL
PP-2019-01738 | 2019-05-01 | 3433 COMMERCIAL STREET, Vancouver, BC | Plumbing Permit | Commercial | Tenant Improvement | Completed | Commercial - Add plumbing system for a retail flourist (Grain Flour Mill) AMENDMENT:July 04, 2019 Add GI - 150 GPM | NULL
PP-2019-01739 | 2019-04-25 | 4677 BALDWIN STREET, Vancouver, BC V5N 5B7 | Plumbing Permit | Residential | New | Completed | Residential - two out side sumps with out pump | NULL
EP-2019-03640 | 2019-05-01 | 2249 W 34TH AVENUE, Vancouver, BC V6M 1G5 | Electrical Permit | Residential | New | Completed | Installation / Repair - Residential - Rough-In and Completion of Low Voltage systems, including Burglary alarm, security cameras, tel/data/cable, distributed audio and central vac system | 21000
PP-2019-01745 | 2019-05-10 | 1770 E 32ND AVENUE, Vancouver, BC V5N 3B6 | Plumbing Permit | Residential | New | Completed | Residential - two out side sumps with out pump | NULL
EP-2019-03859 | 2019-05-06 | 2126 W BROADWAY, Vancouver, BC | Electrical Permit | Commercial | Tenant Improvement | Completed | Installation / Repair - Commercial - Wiring and installation of lighting kitchen equipmentsfor Tenant renovation | 5000
SP-2019-00968 | 2019-05-01 | 8926 SHAUGHNESSY STREET, Vancouver, BC V6P 3Y5 | Sprinkler Permit | Commercial | Renovation | Completed | Commercial - relocate one sprinkler head under mezzanine This permit has been issued for sprinkler system alterations (add, relocate and remove) to the 2014 VBBL and NFPA 13, 2013 Interior alteration and to combine 2 existing units (8922 & 8926) into one unit for the existing wood products manufacturing building. Does not include any of the following: a. hydraulic calculations, b. change in occupancy and /or hazard classification, c. warehouse storage arrangements, d. mobile compact storage arrangements, e. New alternative solutions and/or modifications to existing alternative solutions, f. changes to the sprinkler system supply piping (e.g. valves, mains, cross-mains, branch-lines, etc.), or g. flexible sprinkler pipe. | NULL
GP-2019-01901 | 2019-06-26 | 2788 W 36TH AVENUE, Vancouver, BC V6N 2P8 | Gas Permit | Residential | New | Completed | Residential - to supply and install 1 fireplace unit | NULL
EP-2019-05496 | 2019-06-26 | 375 WATER STREET, Vancouver, BC V6B 5C6 | Electrical Permit | Commercial | Tenant Improvement | Completed | Installation / Repair - Commercial - UNIT# 575 Demo and dispose of existing power, voice and data outlets. Install new receptacles throughout facility. | 1155
DB-2019-02747 | 2020-01-23 | 3765 W 16TH AVENUE, Vancouver, BC V6R 3C5 | Building Permit | Development and Building Permit (DB) | New Building | Completed | Low Density Housing - New Building - 2 STOREY 1FD + SS To construct a 2 storey one-family dwelling with a secondary suite located in the Cellar ($719,250.00) with proposed 2 car detached garage having vehicular access from the 20' Lane. 1.**COVENANT TO BE REGISTERED WITH LTO AND PROVIDED TO COV PRIOR TO FORMS INSPECTION** 2. No Strata Titling permitted 3. A/C Unit proposed – ext. component located in rear yard sunken patio, int. component in located 2nd floor closet. 4. Schedule B: (Y. Deng) P.Eng (604.505.6816) Structural & Geotechnical 5. HPO: Residential Builder- (Era Enterprise Ltd) Note: This is a 2 storey building pursuant to the Zoning and Development By-Law Address Information: 3765 W 16th Av - One Family Dwelling 3767 W 16th Av - Secondary Suite Addresses assigned per approved plans. Fire and Emergency street access to the secondary suite is from the west side. Street access must be provided and maintained at all times. The building addresses are to be posted and to be visible from the street in accordance with the Building By-law. **THIS PERMIT HAS BEEN ISSUED UNDER THE REQUIREMENTS OF VBBL 2014 AND THE GREEN HOMES PROGRAM** | 719250
EP-2019-05499 | 2019-06-25 | 1759 W 60TH AVENUE, Vancouver, BC V6P 2A7 | Electrical Permit | Residential | New | Completed | Installation / Repair - Residential - Rough wiring and finishing for a house with secondary suite. A/C unit proposed in rear. 200 a overhead service | 22000
BP-2019-02749 | 2019-08-20 | 3765 W 16TH AVENUE, Vancouver, BC V6R 3C5 | Building Permit | Building Permit (BP) | Salvage and Abatement | Completed | Low Density Housing - Salvage and Abatement - SALVAGE AND ABATEMENT PERMIT Salvage and Abatement Permit only for Building permit: DB-2019-02747 and to be completed under the supervision of a registered professional. This permit does not authorize demolition, deconstruction or construction work. QP: Kinetic OHS Services Ltd. (Ramin Hamidnehad) Demolition permit: BP-2019-02748 | 0
EP-2019-03641 | 2019-06-08 | 611 ALEXANDER STREET, Vancouver, BC V6A 1E1 | Electrical Permit | Commercial | Tenant Improvement | Completed | Installation / Repair - Commercial - Access Control, Intercom and Intrusion Alarm. Maglocks installed by Citiloc, fire alarm release and related wiring by electrical trade. | 14500
PP-2019-01743 | 2019-05-01 | 1506 E 11TH AVENUE, Vancouver, BC V5N 1Y7 | Plumbing Permit | Residential | New | Completed | Residential - Drainage and water pipe for a new two family dwelling | NULL
SP-2019-00969 | 2019-05-14 | 2107 GRANDVIEW HIGHWAY NORTH, Vancouver, BC V5N 1N6 | Sprinkler Permit | Residential | New | Completed | Residential - install 46 sprinkler heads for new construction To construct a two-storey two-family dwelling with an attached accessory building (garage) at the rear providing 2 parking spaces, having vehicular access from the lane.Building to be sprinklered to NFPA 13D requirements. | NULL
EP-2019-03686 | 2019-04-25 | 3223 E 16TH AVENUE, Vancouver, BC V5M 2M8 | Electrical Permit | Residential | Renovation | Completed | Installation / Repair - Residential - Renovation AMEND: OCT.4/19 ADD LOW VOLTAGE FOR DATA CABLE & FLOOR HEATING, INCREASE VALUE OF $1000. ADD HEATING FLOORING, INCREASE VALUE OF $1542 | 7542
PP-2019-01744 | 2019-05-01 | 439 E 22ND AVENUE, Vancouver, BC V5V 1T9 | Plumbing Permit | Residential | Renovation | Completed | Residential - Relocate the kitchen sink from the west wall to the north wall. Move the water supply for the fridge to it's new location on the west wall. Re pipe the upstairs bathroom to a new design. | NULL
PP-2019-01756 | 2019-04-25 | 1092 W 52ND AVENUE, Vancouver, BC V6P 1H5 | Plumbing Permit | Residential | New | Completed | Residential - New plumbing rough in | NULL
PP-2019-01746 | 2019-05-01 | 7526 ASH STREET, Vancouver, BC V6P 3K8 | Plumbing Permit | Residential | Addition | Completed | Residential - Install backflow preventor for lawn sprinkler for an existing house. T0 INSTALL 1 3/4" BACKFLOW PREVENTER FOR LAWN IRRIGATION LOCATED NEAR CITY SHUT OFF. The City of Vancouver requires that all double-check valve assemblies be installed horizontally. | NULL
EP-2019-05498 | 2019-06-26 | 2547 E 45TH AVENUE, Vancouver, BC V5R 3B9 | Electrical Permit | Residential | New | Completed | Installation / Repair - Residential - rough in and completion for alarm, data, tel | 1000
EP-2019-05500 | 2019-06-24 | 3519 W 21ST AVENUE, Vancouver, BC V6S 1H1 | Electrical Permit | Residential | New | Completed | Installation / Repair - Residential - wiring house 2 storey + Cellar one-family dwelling with an attached garage | 15000
BP-2019-02752 | 2019-07-25 | 4513 COMMERCIAL STREET, Vancouver, BC V5N 4G7 | Building Permit | Building Permit (BP) | Addition / Alteration | Completed | Field Review - Addition / Alteration - Exterior and interior alterations to this existing 2-storey with cellar one-family dwelling on this site. Scope of work includes to replace stairs to upper floor. New front and rear doors with 4x8 landing at rear. Removal of interior walls to reconfigure existing layout in basement and main floor. Install new counter top, millwork, counter top, appliances at kitchen. New lighting to be installed throughout on basement and main floor. OK for field review per L.Telefson, June 19, 2019 Structural Schedule (B) by Arash Jamalirad, P.Eng.,604.401.0253 Notes: 1. Renovation Energy Upgrade Proposal provided by Peter Cho, City Green Solutions, 778.316.9053 2. Scope of work to include energy upgrade in accordance with Article 11.2.1.4 of the 2014 Vancouver Building By-law. Refer to REUP form for details. 3. Building not sprinklered. | 100000
GP-2019-01902 | 2019-06-26 | 1969 MCNICOLL AVENUE, Vancouver, BC V6J 1A7 | Gas Permit | Residential | New | Completed | Residential - Installation of 3 gas fireplaces - venting and hook up only | NULL
PP-2019-02826 | 2019-07-22 | 1005 JERVIS STREET, Vancouver, BC V6E 3T1 | Plumbing Permit | Commercial | Renovation | Completed | Commercial - UNIT # 1007 To install new bathtub with new waste and overflow assembly. To install new tub and shower diverter. Replace all fixtures at bathroom and kitchen groups. | NULL
PP-2019-02689 | 2019-06-28 | 1005 JERVIS STREET, Vancouver, BC V6E 3T1 | Plumbing Permit | Commercial | Renovation | Completed | Commercial - UNIT# 1103 To install new bathtubs with new waste and overflow assembly and new tub and shower diverter valves. Will also be replacing all fixtures at kitchen and bathroom groups. | NULL
EP-2019-03650 | 2019-05-02 | 2912 GRANVILLE STREET, Vancouver, BC V6H 3J7 | Electrical Permit | Commercial | Renovation | Completed | Installation / Repair - Commercial - Water entering building electrical room through service conduit. BC Hydro to remove conductors, camera conduit to confirm drain "T" installed. If not dig roadway and install drain "T". | 1500
EP-2019-03646 | 2019-04-26 | 1025 KEEFER STREET, Vancouver, BC V1V 1V1 | Electrical Permit | Residential | New | Completed | Installation / Repair - Residential - tv,telephone,alarm prewire and complete | 800
EP-2019-03656 | 2019-05-02 | 420 W 20TH AVENUE, Vancouver, BC V5Y 2C8 | Electrical Permit | Residential | Renovation | Completed | Installation / Repair - Residential - upgrade the service from 150amp to 200 amp and changing the knob & tube to a new wiring system. replacing/ upgrading panel boards and lighting | 15000
PP-2019-01747 | 2019-05-01 | 631 E 53RD AVENUE, Vancouver, BC V5X 1J4 | Plumbing Permit | Residential | New | Completed | Residential - Laneway House with 9 Fixtures One of them is a outside storm pump | NULL
EP-2019-03652 | 2019-05-02 | 666 BURRARD STREET, Vancouver, BC V6C 2X8 | Electrical Permit | Commercial | Renovation | Completed | Installation / Repair - Commercial - #2238- extra low voltage control wiring for temperature sensor and leak detection system. **no building work permitted ** | 764
EP-2019-03654 | 2019-05-02 | 1095 W PENDER STREET, Vancouver, BC V6E 2M6 | Electrical Permit | Commercial | Renovation | Completed | Installation / Repair - Commercial - Low Voltage wiring for 120:24 VAC transformer and extra low voltage control wiring for 2 vavas and a leak detection system. | 4877
BP-2019-01705 | 2019-05-28 | 2621 KINGSWAY, Vancouver, BC V5R 5H4 | Building Permit | Building Permit (BP) | Addition / Alteration | Completed | Field Review - Addition / Alteration - Interior alterations to provide tenant improvements to this existing retail store on the ground floor of the existing 1-storey commercial building on this site. OK for Field Review per I. Batt, Apr 25/2019. Energy upgrade selected: L2 - Lighting - Upgrade to incorporate automatic lighting shutoff (per 9.4.1.1 of ASHRAE 90.1-2016) | 2000
PP-2019-01751 | 2019-05-01 | 686 E 19TH AVENUE, Vancouver, BC | Plumbing Permit | Commercial | Tenant Improvement | Completed | Commercial - Plumbing fixtures for change from retail shell to health care (dental) office | NULL
EP-2019-03657 | 2019-05-02 | 666 BURRARD STREET, Vancouver, BC V6C 2X8 | Electrical Permit | Commercial | Renovation | Completed | Installation / Repair - Commercial - Low Voltage wiring for 120:24 VAC transformer and extra low voltage control wiring for 1 one HRV unit and 2 water meters. **no building work permitted ** | 3081
EP-2019-03658 | 2019-04-25 | 3039 GRANVILLE STREET, Vancouver, BC V6H 3J9 | Electrical Permit | Commercial | Renovation | Completed | Installation / Repair - Commercial - low voltage CCTV site contact Faizel @604-671-6119 | 5000
EP-2019-03659 | 2019-05-02 | 510 W GEORGIA STREET, Vancouver, BC V6B 0M3 | Electrical Permit | Commercial | Renovation | Completed | Installation / Repair - Commercial - Low Voltage wiring for 120:24 VAC transformer and extra low voltage control wiring for a leak detection system **no building work permitted ** | 1436
EP-2019-03660 | 2019-05-02 | 400 BURRARD STREET, Vancouver, BC V6C 3A6 | Electrical Permit | Commercial | Renovation | Completed | Installation / Repair - Commercial - Low Voltage wiring for 120:24 VAC transformer and extra low voltage control wiring for damper and valve actuators. **no building work permitted** | 4509
EP-2019-03666 | 2019-05-02 | 1199 SEYMOUR STREET #3302, Vancouver, BC V6B 1K3 | Electrical Permit | Commercial | Tenant Improvement | Completed | Installation / Repair - Commercial - SUITE #3302 Installation Of Pot Lites , Replace receptical & switches To Decora | 5000
EP-2019-03663 | 2019-05-02 | 1095 W PENDER STREET, Vancouver, BC V6E 2M6 | Electrical Permit | Commercial | Tenant Improvement | Cancelled | Installation / Repair - Commercial - #1400-14th floor Low Voltage wiring for 120:24 VAC transformer and extra low voltage control wiring for 1 CRAC unit and a Pump. | 3921
BP-2019-02754 | 2019-07-11 | 1258 ROBSON STREET, Vancouver, BC | Building Permit | Building Permit (BP) | Addition / Alteration | Completed | Field Review - Addition / Alteration - Interior alterations only to provide tenant fitout for a new Retail Limited Food Store use at 1258 Robson Street at this existing commercial building. Tenant: Milk Shop OK for field review as per Howie Chow, June 19, 2019. Energy upgrade: L2 - Lighting - Upgrade to incorporate Automatic Lighting Shutoff (per 9.4.1.1 of ASHRAE 90.1-2016) | 70000
EP-2019-05506 | 2019-06-26 | 2115 W 57TH AVENUE, Vancouver, BC V6P 1V5 | Electrical Permit | Residential | New | Completed | Installation / Repair - Residential - Permit to disconnect existing service and tie into new electrical room. | 2500
DB-2019-02755 | 2019-09-27 | 6395 FLEMING STREET, Vancouver, BC V5P 3G9 | Building Permit | Development and Building Permit (DB) | New Building | Completed | Low Density Housing - New Building - To construct a 1.5 storey laneway house building providing 1 parking space on grade parking space, having vehicular access from the lane. Note: This is a 1 1/2 storey building pursuant to the Zoning & Development By-law 1. No Strata Titling permitted 2. Schedule B, Md. Shahidul Alam, P.Eng. (604-653-7475) Structural & Geotechnical 3. No A/C Unit proposed 4. HPO - Parkat Lehal and Jaswinder Lehal ******THIS PERMIT HAS BEEN ISSUED UNDER THE REQUIREMENTS OF VBBL 2014 AND THE GREEN HOMES PROGRAM****** "Combustible projections or roof soffits on an exposing building face shall not project to less than .45m from the property line and shall be in compliance with VBBL 2014 9.10.15.5.(9)" The entire building, to be sprinklered to NFPA 13D. | 240880
EP-2019-05504 | 2019-06-26 | 66 E 62ND AVENUE, Vancouver, BC V5X 2E6 | Electrical Permit | Residential | New | Completed | Installation / Repair - Residential - Alarm & low voltage wiring for new house | 1000
EP-2019-05505 | 2019-06-26 | 1189 MELVILLE STREET #1201, Vancouver, BC V6E 4T8 | Electrical Permit | Commercial | Renovation - Dwelling Unit(s) only | Completed | Installation / Repair - Commercial - UNIT# 1201 Bathroom reno includes floor heat | 2500
EP-2019-03664 | 2019-05-07 | 2920 VIRTUAL WAY, Vancouver, BC V5M 0C4 | Electrical Permit | Commercial | Renovation | Completed | Installation / Repair - Commercial - #230 - 2nd level Low Voltage wiring for 120:24 VAC transformer and extra low voltage control wiring for 1 Fan Coil | 1166
BP-2019-01706 | 2019-06-14 | 6204 FRASER STREET, Vancouver, BC V5W 3A1 | Building Permit | Building Permit (BP) | Addition / Alteration | Completed | Field Review - Addition / Alteration - Interior alterations to provide improvements for this existing Financial Institution tenant at this existing commercial building on this site. Scope of work: construct one partition wall and one interior furring wall, finishes, ceiling work, lighting, electrical and mechanical work. TENANT: CIBC Letters of Assurance submitted by: CRP Schedule A & Architectural Schedule B, Roland Charpentier, AIBC, ph: 403.716.8000 Electrical Schedule B, Walid Hamed, P.Eng., ph: 403.716.8000 OK for field review per W. Wong, April 25, 2019. Notes: 1. Building inspector to determine on site is a separate sprinkler permit is required. 2. Energy trigger chosen; L2 -HVAC - Clean and Balance all Air Systems (per 6.7.2.3.2 of ASHRAE 90.1-2010) | 200000
SP-2019-00971 | 2019-05-01 | 1129 W 46TH AVENUE, Vancouver, BC V6M 2J9 | Sprinkler Permit | Residential | New | Completed | Residential - To install 35 sprinkler heads To construct a 2 storey one-family dwelling with a detached accessory building (garage), at the rear providing 2 parking spaces, having vehicular access from the lane | NULL
SP-2019-00973 | 2019-05-01 | 2788 W 36TH AVENUE, Vancouver, BC V6N 2P8 | Sprinkler Permit | Residential | New | Completed | Residential - To install 40 sprinkler heads To construct a 2 storey + basement one-family dwelling with a detached garage, at the rear providing 4 parking spaces, having vehicular access from the lane. | NULL
GP-2019-01320 | 2019-04-30 | 771 W 50TH AVENUE, Vancouver, BC V6P 1A4 | Gas Permit | Residential | New | Cancelled | Residential - Installation of gas range **no building work permitted ** | NULL
EP-2019-03667 | 2019-05-02 | 1260 HARWOOD STREET, Vancouver, BC V6E 1S4 | Electrical Permit | Commercial | Renovation | Completed | Installation / Repair - Commercial - Unit 317. Install new 20A circuits for countertop and peninsula receptacles. Install circuits for dishwasher and microwave. Re-wire the bathroom and install new GFCI receptacle. Install low voltage transformer and wire new thermostat. Replace all switches, light fixtures and receptacles. NOTE: There will be no alteration to the walls. | 1950
BP-2019-01707 | 2019-05-06 | 885 W GEORGIA STREET, Vancouver, BC V6C 3E8 | Building Permit | Building Permit (BP) | Addition / Alteration | Completed | Field Review - Addition / Alteration - #1440-14th floor Interior alterations to provide improvements to this existing office space for new financial institution office tenant in this existing commercial building. Scope of work: minor demolition, new partition walls and door to create a new server room, sink and dishwasher, new glass entry door, card reader/electric strike, power/data, furniture systems, millwork, lighting, finishes, electrical and plumbing work. TENANT: Bank of Montreal Building Sprinklered – Building inspector to determine on site if a separate sprinkler permit is required. OK for field review per L Clarke Apr 25, 2019 No energy upgrade required. BOMA BESt building | 100000
PP-2019-01753 | 2019-05-01 | 2370 W 2ND AVENUE #907, Vancouver, BC V6K 1J2 | Plumbing Permit | Commercial | Renovation - Dwelling Unit(s) only | Completed | Commercial - re and re kitchen and bathroom fixtures. same location tie into 4 inch stack and add a laundry box | NULL
EP-2019-03669 | 2019-05-02 | 1260 HARWOOD STREET, Vancouver, BC V6E 1S4 | Electrical Permit | Commercial | Renovation | Completed | Installation / Repair - Commercial - Unit 408. Install new 20A circuits for countertop and peninsula receptacles. Install circuits for dishwasher and microwave. Re-wire the bathroom and install new GFCI receptacle. Install low voltage transformer and wire new thermostat. Replace all switches, light fixtures and receptacles. NOTE: There will be no alteration to the walls. | 1950
SP-2019-00974 | 2019-05-27 | 1111 W GEORGIA STREET, Vancouver, BC V6E 4M3 | Sprinkler Permit | Commercial | Tenant Improvement | Completed | Commercial - This permit has been issued for sprinkler system alterations (add, relocate and remove) to the 2014 VBBL and NFPA 13, 2013 for the tenant improvements for the interior alterations to provide improvements for this existing office tenant at unit #600 (half floor) on the 6th floor of this commercial building on this site. Scope of work: demolish/construct partition walls, glazing, doors, new finishes, manufactured wall systems, lighting, ceiling, power ductwork, electrical, plumbing and sprinkler work to suit new layout. This application does not include any of the following: - Warehouse storage arrangements, or mobile compact storage arrangements. - Changes to the sprinkler system supply piping (e.g. valves, mains, cross-mains, etc.). - Flexible sprinkler pipe. - New alternative solutions and/or modifications to existing alternative solutions. - Change in occupancy and/or hazard classification. | NULL
BP-2019-01710 | 2019-06-05 | 4961 DUNBAR STREET, Vancouver, BC V6N 1V4 | Building Permit | Building Permit (BP) | Salvage and Abatement | Completed | Low Density Housing - Salvage and Abatement - Salvage and Abatement Permit Deconstruction Permit: BP-2019-01709 Building Permit: BP-2019-01708 Development Permit: DP-2017-01118 | 0
SP-2019-00975 | 2019-05-27 | 1111 W GEORGIA STREET, Vancouver, BC V6E 4M3 | Sprinkler Permit | Commercial | Tenant Improvement | Completed | Commercial - This permit has been issued for sprinkler system alterations (add, relocate and remove) to the 2014 VBBL and NFPA 13, 2013 for the tenant improvements for the interior alterations to provide improvements for this existing multi-floor office tenant at unit #700 (full floor) on the 7th floors of this commercial building on this site. Scope of work: demolish/construct partition walls, glazing, doors, new finishes, manufactured wall systems, lighting, ceiling, power ductwork, electrical, plumbing and sprinkler work to suit new layout. This application does not include any of the following: - Warehouse storage arrangements, or mobile compact storage arrangements. - Changes to the sprinkler system supply piping (e.g. valves, mains, cross-mains, etc.). - Flexible sprinkler pipe. - New alternative solutions and/or modifications to existing alternative solutions. - Change in occupancy and/or hazard classification. | NULL
EP-2019-03710 | 2019-05-03 | 475 HOWE STREET, Vancouver, BC | Electrical Permit | Commercial | Tenant Improvement | Completed | Installation / Repair - Commercial - #1400 - Supply & install security cabling for access control. | 4088
PP-2019-01752 | 2019-05-03 | 3 BEACH CARETAKER - 7495 STANLEY PARK DRIVE, Vancouver, BC | Plumbing Permit | Commercial | Renovation | Completed | Commercial - Add a New RPBA NOTE: NO GROUND DISTURBANCE: Any excavation or the disturbance of soils is in contravention of the Heritage Conservation Act and activities must be halted and the British Columbia Archaeology Branch contacted at 250-953-3334 for permits. City of Vancouver must be contacted and will issue a stop work order until all concerns are resolved. This application will experience development delays while the appropriate permits are obtained from the Province, City of Vancouver, and the First Nations. | NULL
BP-2019-01712 | 2019-05-30 | 4125 W 8TH AVENUE, Vancouver, BC V6R 4P9 | Building Permit | Building Permit (BP) | Addition / Alteration | Completed | Field Review - Addition / Alteration - Interior alterations to provide improvements to various rooms of the existing 3-storey School - Elementary/Secondary building on this site. Letters of assurance submitted: Sch A (Arch): G.W. Schmidt MAIBC 604.260.7400 Sch B (Arch): G.W. Schmidt MAIBC 604.260.7400 Sch B (Struct): M. Jahangiri PEng 604.762.7844 Sch B (Elect): M.K.T. Chan PEng 604.687.1821 Sch B (Mech, Plumb): F.M. De Alba Santana PEng 604.684.5995 Energy upgrade selected: L2 - Lighting - Upgrade all hard wired Lighting within an occupied space to High Efficiency light systems OK for Field Review per I. Batt, Apr 23/2019 | 1170000
EP-2019-03672 | 2019-05-02 | 568 ABBOTT STREET, Vancouver, BC V6B 6N7 | Electrical Permit | Commercial | Renovation | Completed | Installation / Repair - Commercial - electrical renovation - light and low voltage AMENDMENT: September 10, 2019 Fire alarm speaker relocation and verification (noted on the engineers drawings). | 17000
EP-2019-03675 | 2019-05-09 | 2281 E 27TH AVENUE, Vancouver, BC | Electrical Permit | Commercial | Renovation | Issued | Installation / Repair - Commercial - Building C - Installation of new fire alarm components and re & re existing lights for the suites as per drawings *Verification of fire alarm system is required for final* Amendment: June 8, 2020 To install underground conduit for new fire alarm signals to building C** Increase the installation value from $6,000.00 to $7,000.00. (Additional value $1,000.00) **Amendment Mar 24, 2021** The Installation of new dedicated circuit for new washroom GFCIs in all units For unit 2291 ONLY - To repair damaged electrical wiring and junction boxes. Added Scope Value: $5000.00 Building permit work description: Building Permit for DP-2018-00811 Exterior and interior alterations to provide building envelope repairs and voluntary sprinkler upgrade for the existing multiple dwelling building at 2281 E 27th Avenue (Building C) on this site. Proposed work includes removal of the existing cladding from face-sealed stucco & cedar siding to rain-screen fibre-cement complete with new exterior insulation, replacement of existing roof assembly membrane, replacement of guardrails. Building Review Branch Notes: Refer to the Main Building Permit BP-2018-05276 for drawings related to this scope of work. Permit Amendment #2- 2019-11-19- S.Le 1. Change of Fire Suppression Engineer of Record. 2. Sprinklering of building to NFPA 13R in lieu of NFPA 13. | 7000
SP-2019-01378 | 2019-06-25 | 744 E 50TH AVENUE, Vancouver, BC V5X 1B3 | Sprinkler Permit | Residential | New | Completed | Residential - LWH WITH NEW SPRINKLERS | NULL
EP-2019-05507 | 2019-07-09 | 4874 FLEMING STREET, Vancouver, BC V5N 3W8 | Electrical Permit | Residential | Addition | Completed | Installation / Repair - Residential - Power up a/c unit at rear of house | 680
EP-2019-05508 | 2019-06-27 | 6452 BRUCE STREET, Vancouver, BC V5P 3M9 | Electrical Permit | Residential | New | Completed | Installation / Repair - Residential - New construction LWH Electrical rough-wire and finishing Feeder Main switch 125A 120/240 Triplex meter base Main House 125 Amps LWH 125 Amps Suire 60 Amps ** Amend 12/05/2019** Laneway house is 200 Amps | 8000
EP-2019-05517 | 2019-06-26 | 1265 BARCLAY STREET #301, Vancouver, BC V6E 1H5 | Electrical Permit | Residential | Renovation | Completed | Installation / Repair - Residential - UNIT # 301 Adding 2 receptacles on new wall | 200
GP-2019-01904 | 2019-06-19 | 7255 BLAKE STREET, Vancouver, BC V5S 3V6 | Gas Permit | Residential | Tenant Improvement | Completed | Residential - Gas Hot water tank renewal. | NULL
EP-2019-05512 | 2019-06-26 | 2816 W 30TH AVENUE, Vancouver, BC V6L 1Z2 | Electrical Permit | Residential | New | Completed | Installation / Repair - Residential - new house wiring | 19000
EP-2019-05513 | 2019-06-26 | 307 W 19TH AVENUE, Vancouver, BC V5Y 2B6 | Electrical Permit | Residential | New | Completed | Installation / Repair - Residential - new house wiring | 18000
EP-2019-05514 | 2019-06-26 | 4417 W 14TH AVENUE, Vancouver, BC V6R 2Y2 | Electrical Permit | Residential | New | Completed | Installation / Repair - Residential - electrical wiring for laneway house and 200 amp overhead service with 3 meters. 125 amp for main house 100amp for secondary suites 125 amp for laneway house. | 8000
EP-2019-05731 | 2019-07-03 | 1092 W 52ND AVENUE, Vancouver, BC V6P 1H5 | Electrical Permit | Residential | New | Completed | Installation / Repair - Residential - New laneway house for location 1092 W 52nd Ave. Running cable, lighting system. Main house service:154.16 Amps. Laneway house: 59.38 Amps. Main service: 194.95 Amps *Amend 07/23/2019** calculation update | 5000
SP-2019-00977 | 2019-05-24 | 1111 W GEORGIA STREET, Vancouver, BC V6E 4M3 | Sprinkler Permit | Commercial | Tenant Improvement | Completed | Commercial - This permit has been issued for sprinkler system alterations (add, relocate and remove) to the 2014 VBBL and NFPA 13, 2013 for the tenant improvements for the interior alterations to provide improvements for this existing multi-floor office tenant at unit #1100 (half floor) on the 11th floors of this commercial building on this site. Scope of work: demolish/construct partition walls, glazing, doors, new finishes, manufactured wall systems, lighting, ceiling, power, ductwork, electrical, mechanical, plumbing and sprinkler work to suit new layout. This application does not include any of the following: - Warehouse storage arrangements, or mobile compact storage arrangements. - Changes to the sprinkler system supply piping (e.g. valves, mains, cross-mains, etc.). - Flexible sprinkler pipe. - New alternative solutions and/or modifications to existing alternative solutions. - Change in occupancy and/or hazard classification. | NULL
GP-2019-01327 | 2019-05-15 | 3 BEACH CARETAKER - 7495 STANLEY PARK DRIVE, Vancouver, BC | Gas Permit | Commercial | Renovation | Completed | Commercial - Replace Propane Gaslines | NULL
EP-2019-03681 | 2019-05-02 | 1067 W CORDOVA STREET, Vancouver, BC V6C 1C7 | Electrical Permit | Commercial | New | Completed | Installation / Repair - Commercial - 7th Floor Supply & install security cabling for access control and CCTV. | 19054
PP-2019-01754 | 2019-06-09 | 8483 WILTSHIRE STREET, Vancouver, BC V6P 5H6 | Plumbing Permit | Residential | New | Completed | Residential - Plumbing fixture 2 storey and cellar one-family dwelling with a secondary suite AMENDMENT: December 03, 2019 ABOVE GRADE LEVEL 2 : Added roof drains 8 | NULL
SP-2019-00979 | 2019-05-01 | 5749 ST. MARGARETS STREET, Vancouver, BC V5R 3H6 | Sprinkler Permit | Residential | New | Completed | Residential - New sprinkler system To construct a 2 storey one-family dwelling with a secondary suite located in the Basement with open parking at the rear providing 1 parking space, having vehicular access from the lane. | NULL
BP-2019-01716 | 2019-06-10 | 1554 MATTHEWS AVENUE, Vancouver, BC V6J 2S9 | Building Permit | Building Permit (BP) | Salvage and Abatement | Completed | Low Density Housing - Salvage and Abatement - Note: This is a Salvage and Abatement permit only and does not authorize any demolition or deconstruction work on the house. Once you have completed your salvage and Abatement send the report to enviro.report@vancouver.ca Once your project has been completed by the assigned Project Coordinator they will contact you with further instructions. For Building Permit BP-2019-01714 For Demolition permit DB-2019- 01715 QP: Steven Seewald, Alara Environmental Health & Safety Ltd. | 0
EP-2019-03719 | 2019-04-26 | 1793 E 46TH AVENUE, Vancouver, BC V5P 1P2 | Electrical Permit | Residential | New | Expired | Temporary Power - Residential - Temp Power Pole Valid April 26/2019 Til April 25/2020 DB – NOT ISSUED: Work authorized by this permit is for placement of a temporary power pole only and does not authorize any site construction and/or excavation. A separate Building Permit will be required prior to commencement of any other work on this site. | NULL
DB-2019-01719 | 2019-06-03 | 1387 E 35TH AVENUE, Vancouver, BC V5W 1C2 | Building Permit | Development and Building Permit (DB) | Addition / Alteration | Completed | Enquiry Centre - Addition / Alteration - To reduce the rear deck and remove the chimney on the east side to provide 3' clear access to rear of this existing one family dwelling with secondary suite. New rear deck to be maximum 9.35 feet extended from back wall of house on west side. OK for SIPS per L Clarke Apr 25, 2019 Energy Exempted OK as per Kim Vogt | 5000
GP-2019-01331 | 2019-05-01 | 1845 W 15TH AVENUE, Vancouver, BC V6J 2K9 | Gas Permit | Residential | Renovation | Completed | Residential - New gas installation in heritage building unit 1 | NULL
GP-2019-01459 | 2019-05-08 | 2731 W 35TH AVENUE, Vancouver, BC V6N 2M1 | Gas Permit | Residential | Renovation | Completed | Residential - installation of replacement furnace | NULL
PP-2019-01757 | 2019-05-01 | 2693 E PENDER STREET, Vancouver, BC V5K 2B6 | Plumbing Permit | Residential | Renovation | Completed | Residential - Remove existing sewer piping and install a new one to existing city city connection. 13 meters of pipe | NULL
GP-2019-01330 | 2019-05-01 | 50 DIEPPE PLACE, Vancouver, BC V5M 4A3 | Gas Permit | Residential | New | Completed | Residential - 36" Miele KMR1134 G RangeTop Installation in new SFD with SS | NULL
DB-2019-01720 | 2019-06-14 | 4674 W 11TH AVENUE, Vancouver, BC V6R 2M7 | Building Permit | Development and Building Permit (DB) | Addition / Alteration | Completed | Field Review - Addition / Alteration - Interior alterations and change of use of this existing 2 storey one-family dwelling with attached accessory building (garage) at the rear providing 2 parking spaces, to one-family dwelling with secondary suite in this existing residential dwelling building on site. Access to secondary suite to be provided through the side entry into a fully enclosed shared foyer and utility room. 4674 W 11th Av - Principal Dwelling (2nd floor) 4672 W 11th Av - Secondary Suite (1st floor) Addresses assigned per approved plans. Fire and Emergency street access to the secondary suite is from the east side. Street access must be provided and maintained at all time. The building addresses are to be posted and to be visible from the street in accordance with the Building By-law. OK for field review as per C.Yue on Apr 25/19 EnerGuide Exempt: <$5,000 project value Note: - No strata-titling will be permitted. - This is a two-storey building pursuant to the Zoning and Development By-law. - An annual Vancouver Business License must be obtained prior to the rental of this approved one-family dwelling and/or secondary suite on this site. - Install interconnected, hardwired, 120 volt smoke alarms with battery back-up and silencing feature, in each sleeping unit and within 5m outside each sleeping areas on each storey as per Building Bylaw 9.10.19. - Install Carbon Monoxide Alarm as per Building By-Law 9.32.4.2. & Bulletin 2007-007-BU/EL - Upgrade work under Part 11 (based on value of work – energuide related Part 11.2.1.4.) | 4995
DB-2019-01721 | 2019-06-25 | 3290 GARDEN DRIVE, Vancouver, BC V5N 4Y1 | Building Permit | Development and Building Permit (DB) | Addition / Alteration | Completed | Field Review - Addition / Alteration - To permit exterior and interior alterations to legalize a basement suite. Scope of work to include: Upgrading suite as per IA-2019-00440, Additionally the Emergency Lighting is required within the daycare floor area to meet in accrodance with 3.2.7.9.9.12. A 3'0" clear continuous concrete pathway to be provided from the property line to the entrance of the suite only, no requirement to pave the city boulevard. No Energy Upgrade Required , Scope under $ value No Strata-titling will be permitted Smoke alarms to be installed in compliance with Subsection 9.10.19, Division B of the Vancouver Building By-law 2014. Install Carbon Monoxide Alarm as per 9.32.4.2, Division B of the Vancouver Building By-law & Bulletin 2007-007-BU/EL ***This permit is for alterations to improve the secondary suite and basement area only. Any unauthorized work on this site, existing or otherwise, is neither recognized nor approved and may be subject to enforcement action.*** | 4500
EP-2019-03689 | 2019-05-07 | 5530 JOYCE STREET, Vancouver, BC | Electrical Permit | Commercial | Tenant Improvement | Completed | Installation / Repair - Commercial - Patrick has called me to over look the electrical that has been done on his personal training facility. He has got the building inspector to do a walk through and the building inspector has told him to get an electrician to overlook the work done by his father in law. I have looked at the work pointed out a few junction boxes told him to get the proper covers, also to strap up the bx better in the ceiling, make sure if the lights go out the EM/exit sign heads turn on. I will check on the work again once he confirms the work has been done. | 500
EP-2019-03685 | 2019-05-07 | 2861 GRANVILLE STREET, Vancouver, BC V6H 3J4 | Electrical Permit | Commercial | Tenant Improvement | Completed | Installation / Repair - Commercial - Sign Connection It is an existing box with new face. It is being retrofitted with new LEDs. | 500
GP-2019-01333 | 2019-05-01 | 3292 W 32ND AVENUE, Vancouver, BC V6L 2C3 | Gas Permit | Residential | New | Completed | Residential - Hook up generator NOTE from the ECO:generator needs to be installed setback minimum of 2.88' (required side yard setback) from the west side of property line February 28, 2018 | NULL
BP-2019-01725 | 2020-12-06 | 820 W 23RD AVENUE, Vancouver, BC V5Z 2A9 | Building Permit | Building Permit (BP) | Addition / Alteration | Issued | Low Density Housing - Addition / Alteration - Exterior and interior alterations and change of use to this existing character-assessed, two-family dwelling with secondary suite. Scope of work change of use from a two-family dwelling with secondary suite to a one-family dwelling removal existing carport relocation of house addition of new foundation new detached garage new exterior siding new dormers new front porch design new front stairs. Notes: 1. Entire building to be sprinklered to NFPA-13D. 2. Schedule B - Structural - Li-Qing Shi, P.Eng - 604 739 8544 3. REUP - Peter Cho, #7929 - Green City Solutions - 778 316 9053 Revision # 1 - add ac unit in west side yard facing lane | 500000
BP-2019-01726 | 2019-06-03 | 7052 KERR STREET, Vancouver, BC | Building Permit | Building Permit (BP) | Addition / Alteration | Completed | Field Review - Addition / Alteration - To permit interior alterations to provide tenant improvement to this existing retail limited food (Little Ceasers) Scope of work to include: Repair some damaged demising walls between the units in the front serving area. Add new counter, mill work and walls to separate serving and kitchen area. New cabinets and shelving. NO work to be done in kitchen. Letters of assurance submitted: Sch B (Arch): J K.R. Park MAIBC 604.771.5695 OK For Field Review as per A.Campbell - April.25.2019 Selected Energy Upgrade: L2 - Lighting - Upgrade all hard wired Lighting within scope of work area to High Efficiency light systems | 25000
BP-2019-01727 | 2020-01-29 | 3070 W 12TH AVENUE, Vancouver, BC V6K 2R5 | Building Permit | Building Permit (BP) | Demolition / Deconstruction | Completed | Low Density Housing - Demolition / Deconstruction - To demolish the existing one family dwelling building ($15,000) on this site by means of deconstruction. This permit is subject to the Green Demolition Bylaw (11023) Note: Pre-1950 recycling requirement: 75% of non-hazardous construction waste. | 15000
DB-2019-01731 | 2019-09-25 | 265 E 10TH AVENUE, Vancouver, BC V5T 4V6 | Building Permit | Development and Building Permit (DB) | Addition / Alteration | Completed | High Density Housing / Commercial - Addition / Alteration - Change of use and major occupancy of approximately 6,540 sq ft from Retail Shell to Restaurant - Class 1, and interior and exterior alterations to provide tenant improvement at 265 E 10th Ave in this existing mixed-use building. Exterior renovations are limited to replace double swing doors with single swing feature door and glazing and replace storefront glazing with new two doors with storefront glazing along W 10th Ave. Number of seating inside is 65. One class 1 and one class 2 cooking operations. Note: 1. OK to process as DB for exterior alterations as per Ben Ostrander, February 26, 2019 2. No translucent or opaque film, artwork, posters, shelving, display case, curtains or similar elements are to be installed on or directly outside or inside of the approved glazing frontages and windows except as noted on the architectural plan A 3.00. 3. Application is reviewed under VBBL 2014. | 970000
EP-2019-03688 | 2019-04-26 | 1341 MATTHEWS AVENUE, Vancouver, BC V6H 1W7 | Electrical Permit | Residential | New | Expired | Temporary Power - Residential - TEMPORARY POWER POLE VALID: APRIL 25, 2019 TILL APRIL 24, 2020 AMEND: MAY 10, 2019 TEMPORARY POWER POLE EXPIRED PERMIT EP-2018-03191 VALID: APRIL 23, 2019 TILL APRIL 22, 2020 | NULL
BP-2019-01733 | 2020-06-16 | 7 W 7TH AVENUE, Vancouver, BC V5Y 1L4 | Building Permit | Building Permit (BP) | Addition / Alteration | Completed | High Density Housing / Commercial - Addition / Alteration - #101 - Ground Floor Interior alterations to combine two units on the ground floor into one and to change the use from Wholesale Class A (Group F2) to Miscellaneous Products Manufacturing - Class A (Group F2) and to provide layout changes and improvements for a new tenant in this existing commercial building on this site. Development Review Branch Notes: This approval is for a time limited period expiring May 29th, 2021 unless extended by the Director of Planning. Addressing Note: #101 - Ground floor Suite number assigned as per approved plans. #101 is to be posted on the suite and to be clearly visible from the suite entry prior to final inspection. Building Review Branch Notes: "This permit has been reviewed under the 2014 Vancouver Building By-law (#10908).” Change Notice #1- 2020-07-27- S.Le Add updated mechanical and plumbing drawings to issued building permit drawing set. Permit Amendment #2- 2021-03-22- S.Le 1. Interior layout changes at "Office 1". 2. Delete vestibule at the rear exit. 3. Mechanical revisions to add dedicated cooling unit and heat pump. | 400000
SP-2019-00980 | 2019-05-01 | 925 W GEORGIA STREET, Vancouver, BC V6C 3L2 | Sprinkler Permit | Commercial | Tenant Improvement | Completed | Commercial - #1310 - 13th floor - Modifying 1 sprinkler head. This permit has been issued for sprinkler system alterations (add, relocate and remove) to the 2014 VBBL and NFPA 13, 2013 for Interior alterations to provide improvements to this existing full floor general office tenant on the 13th floor (unit #1310) of this existing commercial building. Does not include any of the following: a. hydraulic calculations, b. change in occupancy and /or hazard classification, c. warehouse storage arrangements, d. mobile compact storage arrangements, e. New alternative solutions and/or modifications to existing alternative solutions, f. changes to the sprinkler system supply piping (e.g. valves, mains, cross-mains, branch-lines, etc.), or g. flexible sprinkler pipe. | NULL
SP-2019-00981 | 2019-06-04 | 2812 E 15TH AVENUE, Vancouver, BC V5M 2K5 | Sprinkler Permit | Residential | New | Completed | Residential - New sprinkler system To construct a 1 storey laneway house building with an open parking pad, providing 1 parking space, having vehicular access from the lane. | NULL
EP-2019-03702 | 2019-05-02 | 3247 W 22ND AVENUE, Vancouver, BC V6L 1N1 | Electrical Permit | Residential | New | Completed | Installation / Repair - Residential - Low Voltage Security Alarm, Tel/Data/Cable, Intercom, CCTV and Audio | 8000
EP-2019-03695 | 2019-05-02 | 456 MOBERLY ROAD #802, Vancouver, BC V5Z 4L7 | Electrical Permit | Residential | Renovation | Completed | Installation / Repair - Residential - Bathroom Reno: #802 pot light and power for electrical floor heat | 2000
EP-2019-03694 | 2019-05-02 | 4033 CAMBIE STREET, Vancouver, BC V5Z 2X9 | Electrical Permit | Commercial | Tenant Improvement | Completed | Installation / Repair - Commercial - Alarm system complete installation for new Presentation Centre(Temporary Sales Centre) | 800
SP-2019-00985 | 2019-05-01 | 4566 W 12TH AVENUE, Vancouver, BC V6R 2R5 | Sprinkler Permit | Residential | New | Completed | Residential - MAIN HOUSE WITH NEW SPRINKLERS To construct a 2 storey + cellar one-family dwelling with a detached accessory building (garage), at the rear providing 2 parking spaces, having vehicular access from the lane. | NULL
EP-2019-03696 | 2019-05-02 | 6405 MACKENZIE PLACE, Vancouver, BC V6N 1H6 | Electrical Permit | Residential | New | Issued | Installation / Repair - Residential - New SFD electrical wiring | 28000
PP-2019-01759 | 2019-05-01 | 5890 CARTIER STREET, Vancouver, BC V6M 3A7 | Plumbing Permit | Residential | New | Completed | Residential - backflow preventor for lawn irrigation T0 INSTALL 1 3/4" BACKFLOW PREVENTER FOR LAWN IRRIGATION LOCATED NEAR CITY SHUT OFF. The City of Vancouver requires that all double-check valve assemblies be installed horizontally. | NULL
EP-2019-04060 | 2019-05-13 | 8697 GRANVILLE STREET, Vancouver, BC V6P 5A3 | Electrical Permit | Commercial | Tenant Improvement | Completed | Installation / Repair - Commercial - Install wiring for plugs, lights, air conditioning units | 26000
SP-2019-00987 | 2019-09-09 | 4422 NANAIMO STREET, Vancouver, BC V5N 5J3 | Sprinkler Permit | Commercial | New | Completed | Commercial - To install sprinklers to NFPA 13R 2010 throughout this four-storey Multiple Dwelling building containing nine Dwelling Units and three Lock-Off Units. | NULL
SP-2019-00988 | 2019-05-01 | 4427 JAMES STREET, Vancouver, BC V5V 3H9 | Sprinkler Permit | Residential | New | Completed | Residential - Sprinkler Flow received Install sprinkler system To construct a 2 storey + cellar one-family dwelling with a detached accessory building (garage) at the rear providing 1 parking spaces + 1 on grade parking space, having vehicular access from the lane | NULL
EP-2019-03705 | 2019-05-02 | 3151 GRAVELEY STREET, Vancouver, BC V1V 1V1 | Electrical Permit | Residential | New | Completed | Installation / Repair - Residential - Low voltage wiring and complete alarm system, data and TV cable. | 980
EP-2019-03708 | 2019-05-02 | 4350 JERICHO CIRCLE, Vancouver, BC V1V 1V1 | Electrical Permit | Residential | New | Completed | Installation / Repair - Residential - low voltage - cable jack, access point, security | 1000
EP-2019-03709 | 2019-05-02 | 1355 HARWOOD STREET #303, Vancouver, BC V6E 3W3 | Electrical Permit | Commercial | Renovation - Dwelling Unit(s) only | Completed | Installation / Repair - Commercial - #303 - Move dining room switch move plugs in back splash of kitchen | 2500
DB-2019-01734 | 2019-07-30 | 1724 E 32ND AVENUE, Vancouver, BC V5N 3B6 | Building Permit | Development and Building Permit (DB) | New Building | Completed | Low Density Housing - New Building - To construct a 1 storey laneway house building providing 1 on grade parking space, having vehicular access from the lane. Note: This is a 1 1/2 storey building pursuant to the Zoning & Development By-law 1. Covenant registered at the Land Title Office under CA7486005 2. No Strata Titling permitted 3. No A/C proposed 4. Schedule B, Alan Prahalad, P.Eng (604-831-1431) Structural & Geotechnical 5. HPO - L.S. Developments Ltd. Main House permit under DB-2019-01537 ******THIS PERMIT HAS BEEN ISSUED UNDER THE REQUIREMENTS OF VBBL 2014 AND THE GREEN HOMES PROGRAM****** "Combustible projections or roof soffits on an exposing building face shall not project to less than .45m from the property line and shall be in compliance with VBBL 2014 9.10.15.5.(9)" The entire building, to be sprinklered to NFPA 13D. | 224942.5
BP-2019-01735 | 2019-05-08 | 1055 W HASTINGS STREET, Vancouver, BC V6E 2E9 | Building Permit | Building Permit (BP) | Addition / Alteration | Completed | Field Review - Addition / Alteration - #2250-22nd floor Interior alterations only to provide tenant fitout for a new General Office use at unit #2250 at this existing Vancouver Heritage Register B Guinness Tower commercial building. Scope of work: construct partition walls, new doors, millwork, ceiling, lighting, finishes, electrical, mechanical, plumbing and sprinkler work. TENANT: Baron Global Financial Canada Ltd. Letters of Assurance submitted by: - Schedule A and Architectural Schedule B, Rosa A. Salcido Nieblas, AIBC, 778.389.4904 - Mechanical/Plumbing Schedule B, Reza Mousakhani, P.Eng, 604.684.5995 - Electrical Schedule B, Navtej Bains, P.Eng, 604.569.6500 This "shell" space was created under BP-2019-00634. Building Sprinklered – Separate sprinkler permit required for proposed sprinkler work. OK field review as per Howie Chow, April 26, 2019. Energy upgrade: L2 - Lighting - Upgrade to incorporate Automatic Lighting Shutoff (per 9.4.1.1 of ASHRAE 90.1 - 2010) | 280000
EP-2019-03712 | 2019-05-02 | 616 E 47TH AVENUE, Vancouver, BC V5W 2B4 | Electrical Permit | Residential | Addition | Completed | Installation / Repair - Residential - Taking over existing security sensors, installing complete new Rogers security system | 250
PP-2019-01762 | 2019-05-01 | 757 W 64TH AVENUE, Vancouver, BC V6P 2L2 | Plumbing Permit | Residential | New | Completed | Residential - Installing a backflow preventer for lawn irrigation T0 INSTALL 1 3/4" BACKFLOW PREVENTER FOR LAWN IRRIGATION LOCATED NEAR CITY SHUT OFF. The City of Vancouver requires that all double-check valve assemblies be installed horizontally. | NULL
GP-2019-01335 | 2019-05-01 | 3231 E 52ND AVENUE, Vancouver, BC V5S 1T9 | Gas Permit | Residential | New | Completed | Residential - Install fireplace and venting for new SFD with SS | NULL
PP-2019-01764 | 2019-05-01 | 5434 CLARENDON STREET, Vancouver, BC V5R 3J9 | Plumbing Permit | Residential | Renovation | Completed | Residential - This is a old house that is making a legal suite with 2 fixtures. Sink and sanitary storm pump. | NULL
BP-2019-01736 | 2020-02-27 | 1444 E 30TH AVENUE, Vancouver, BC V5N 3A2 | Building Permit | Building Permit (BP) | Addition / Alteration | Completed | High Density Housing / Commercial - Addition / Alteration - To relocate, retain, add to and convert the existing two-storey One-Family Dwelling to a three-storey Multiple Conversion Dwelling residential building containing three dwelling units, and to construct a two-storey One-Family Dwelling infill building (under separate permit), with four surface at grade parking spaces, having vehicular access from E. 31st Avenue. - Project value for Character building: $1,314,800. See BP-2019-01738 for infill building. ******THIS PERMIT HAS BEEN ISSUED UNDER THE REQUIREMENTS OF VBBL 2014******** Rev. #1 - C. Fong - Sept 15, 2021 - Project value increased by $10,000. - Remove PMT, relocate garbage area and regrade east side path. - Add side window in sunken patios of Unit 2 & 3. - Reduce north, east & west window sizes of Unit 1 and east basement window of Unit 2. - Cladding of lower retained portion of MCD changed to hardie siding on east and west side and to wood siding on east, west & south side of the rear building additions. Rev. #2 - C. Fong - Oct. 6, 2021. - Revise firefighter access path and path of travel to Unit 2 & 3. - Relocate FDC in front yard. - Remove pavers on the west side and increase site impermeability at rear patios of Unit 2 & 3 and at infill's patio. - Project value increased by $5,000. Building Review Branch Notes: - Sch-A, D-1, Struct. B, Arch. B, Mech. B, Plumb. B, Elec. B & Geo. B are submitted. - Entire building is to be sprinklered to NFPA 13R requirements. - Existing building is fully upgraded meeting 'Reconstruction' upgrade levels of F4, S4, N4, A4 & E6. - Each dwelling unit has its own direct and separate entrance. - All new windows, doors, and skylights shall conform to AAMA/WDMA/CSA101/I.S.2/A440, NAFS. | 1663000
BP-2019-01737 | 2019-11-07 | 1500 W GEORGIA STREET, Vancouver, BC V6G 2Z6 | Building Permit | Building Permit (BP) | Addition / Alteration | Completed | High Density Housing / Commercial - Addition / Alteration - #200 - Interior alterations to the existing office on the entire 2nd floor to provide an amenity area including end of trip facility, common lunchroom, boardroom and exercise room for the exclusive use of the tenants of 1500 W Georgia as per letter dated December 19, 2018 from Dale M. Mumford of SDM Realty Advisors Ltd. Note: This application is reviewed under VBBL 2014. Selected Energy Upgrade: L2 - Lighting - Upgrade to incorporate Automatic Lighting Shutoff (per 9.4.1.1 of ASHRAE 90.1 - 2010) | 700000
PP-2019-01798 | 2019-05-24 | 7871 FRENCH STREET, Vancouver, BC V6P 4V8 | Plumbing Permit | Commercial | New | Completed | Commercial - Inside plumbing for BLDG #1 4 UNIT Townhouse (REAR BUILDING) | NULL
EP-2019-03924 | 2019-05-14 | 1081 BURRARD STREET, Vancouver, BC V6Z 1Y6 | Electrical Permit | Commercial | Renovation | Completed | Installation / Repair - Commercial - PHC Data and Power Drops to Accommodate CST Devices for Providence Health Care: St. Paul’s Hospital – Providence Building - providing new power outlets and Z32 testing.No Civil, Structural or Fire Alarm Changes. | 200332
BP-2019-01740 | 2019-06-17 | 27 E 7TH AVENUE, Vancouver, BC V5T 1M4 | Building Permit | Building Permit (BP) | Addition / Alteration | Completed | Field Review - Addition / Alteration - #100-Ground floor Interior alterations to provide improvement to this existing production studio unit #100 on the ground floor in this existing commercial building on this site. Scope of work: new partition walls, new finishes & kitchen millwork, EL & new water heater TENANT: Unity Technologies Canada Company Letters of Assurance submitted by: - Schedule A and Architectural Schedule B, Mohammed Saeed Jhatam, AIBC, 778.688.1966 - Mechanical/Plumbing Schedule B, Gordon McDonald, P.Eng, 604.687.1800 - Electrical Schedule B, Cameron Ballard, P.Eng, 604.685.9381 Building Sprinklered – Separate sprinkler permit required for proposed sprinkler work. OK for field review as per Jamie Zhang, May 01/19 Energy Upgrade: L2 - Lighting - Upgrade to incorporate Automatic Lighting Shutoff (per 9.4.1.1 of ASHRAE 90.1 - 2010) | 250000
BP-2019-01741 | 2019-06-17 | 27 E 7TH AVENUE, Vancouver, BC V5T 1M4 | Building Permit | Building Permit (BP) | Addition / Alteration | Completed | Field Review - Addition / Alteration - #200-2nd floor Interior alterations to provide improvement to this office unit #200 on the 2nd floor (occupied by the tenant on the ground floor) in this existing commercial building on this site. Scope of work: new partition walls, new finishes & millwork, Hvac, and re&re plumbing fixtures TENANT: Unity Technologies Canada Company Letters of Assurance submitted by: - Schedule A and Architectural Schedule B, Mohammed Saeed Jhatam, AIBC, 778.688.1966 - Mechanical/Plumbing Schedule B, Gordon McDonald, P.Eng, 604.687.1800 - Electrical Schedule B, Cameron Ballard, P.Eng, 604.685.9381 Building Sprinklered – Separate sprinkler permit required for proposed sprinkler work. OK for field review per Jamie Zhang, May 01/19 Energy Upgrade: L2 - Lighting - Upgrade to incorporate Automatic Lighting Shutoff (per 9.4.1.1 of ASHRAE 90.1 - 2010) | 0
BP-2019-01742 | 2019-06-25 | 1501 HARO STREET, Vancouver, BC V6G 1G4 | Building Permit | Building Permit (BP) | Addition / Alteration | Completed | Field Review - Addition / Alteration - #1805, #1807, #2101 Interior alteration to renovate three residential dwelling units in this existing multiple dwelling building on this site. Scope of work includes new fire stopping and appliances Note: Energy Checklist exempted by S.Schwebs Okay for FLD as per E.Kai April26/19 | 90000
DB-2019-01744 | 2020-01-06 | 782 E 19TH AVENUE, Vancouver, BC V5V 1K3 | Building Permit | Development and Building Permit (DB) | New Building | Issued | Low Density Housing - New Building - To construct a 2 storey laneway house building with an open parking pad, providing 1 parking space, having vehicular access from the lane. Note: This is a 1 ½ storey building pursuant to the Zoning & Development By-law 1. Covenant registered at the Land Title Office under (CA7492287) 2. No Strata Titling permitted 3. No A/C unit located 4. Schedule B: Xian Min Lily Qiu P.Eng (778.321.5377) Structural 5. Schedule B: Zhao Guan P.Eng (778.868.5635) Geotechnical 6. Schedule A: Xian Min Lily Qiu P.Eng (778.321.5377) 782 E 19th Av - Laneway House Address assigned per approved plans. Fire and Emergency street access (walkway) to the laneway house is from the west side. Street access must be provided and maintained at all times. The building addresses are to be posted and to be visible from the street in accordance with the Building By-law. NOTE: The Soil Report and Geotechnical Recommendations Letter by Zhao Guan P. Eng. dated July 15, 2019 indicated that the excavation works for the laneway house will not impact the City’s property and the adjacent property at 778 E 119th Ave; therefore Mr. Zhao Guan stated that temporary shoring for the cut slopes for Laneway house is not required. In the even that soil conditions changed during excavation for the laneway building area, an updated soil report and shoring plan to be provided and soil stability measures need to be incorporated, as outlined in Bulletin 2016-005-BU. ***** THIS PERMIT HAS BEEN ISSUED UNDER THE REQUIREMENTS OF VBBL 2014 ****** | 153145
EP-2019-03721 | 2019-05-03 | 515 W HASTINGS STREET, Vancouver, BC | Electrical Permit | Commercial | Renovation | Completed | Installation / Repair - Commercial - Unit 580 - Electrical work for a Demo back to base building | 6900
BP-2019-01747 | 2019-06-05 | 88 E BROADWAY, Vancouver, BC V5T 1V6 | Building Permit | Building Permit (BP) | Addition / Alteration | Completed | Field Review - Addition / Alteration - Interior alterations to change of use to Fitness Center(D) and provide improvements to this unit at this existing mixed-use building on this site. Total occupant load 24 persons - low occupant load A2 per 3.1.2.6 OK for field review as per Jamie Zhang, Apr.26/19 ___________________________________________________ REV #1 1) Change the door swing to inwards in lieu of outwards to common corridor from Studio A. | 75000
DB-2019-01748 | 2019-06-11 | 7273 FRASER STREET, Vancouver, BC V5X 3V8 | Building Permit | Development and Building Permit (DB) | Addition / Alteration | Completed | High Density Housing / Commercial - Addition / Alteration - Interior alterations for new tenant and change of use from Office to Restaurant (Class 1) in this existing 1-storey commercial building. Scope of work includes new kitchen (with class 1 cooking), rooftop mechanical, accessible washroom, tenant improvements for new restaurant. OK for DB per J Zhang April 30, 2019 Schedules submitted: A/B (Mech, Plumb, Fire) by Xiangyang Tan (Tan), P.Eng, 778-706-5858 B (Structural) by Yongkang Deng, P.Eng, 604-505-6816 B (Architectural) by Jeff Shen, AIBC, 604-210-9698 Note: 1. 'D' Occupancy to remain per 3.1.2.6 Low Occupant Load A2. maximum occupancy 30 persons, sign to be posted. | 76600
EP-2019-03723 | 2019-05-03 | 3396 W BROADWAY, Vancouver, BC V6R 2B2 | Electrical Permit | Commercial | Addition | Completed | Installation / Repair - Commercial - Extra Low Voltage - upgrade existing XR500 burglar alarm panel to the XR550. NOTE: No building work alteration proposed | 1836.72
BP-2019-01749 | 2019-05-09 | 200 GRANVILLE STREET, Vancouver, BC V6C 1S4 | Building Permit | Building Permit (BP) | Addition / Alteration | Completed | Field Review - Addition / Alteration - #1238 - 12th floor Interior alterations to provide tenant improvements for this new office tenant on the 12th floor (#1238) of this existing commercial building. Scope of work: remove/construct partition walls, doors, finishes, millwork, new kitchenette, ceiling work, power & data, electrical, plumbing, mechanical and sprinkler work. TENANT: Equity Exploration Consultants Ltd. Letters of Assurance submitted by: Schedule A, Mohammad Ramezanzadeh, AIBC, ph: 604-230-3822 Electrical Schedule B, P.L. Leung, P.Eng., ph: 604-609-0500 Mechanical and Plumbing Schedule B, Ronald Braun, M. Sc., P.Eng., ph: 604-609-0500 OK for field review as per S. Yu; April 26, 2019 Energy upgrade: L2 - Lighting - Upgrade to incorporate Space Control systems (per 9.4.1.2 of ASHRAE 90.1 - 2010) Building Sprinklered – Separate sprinkler permit required for proposed sprinkler work | 175000
EP-2019-03725 | 2019-05-03 | 3391 W 40TH AVENUE, Vancouver, BC V6N 3B5 | Electrical Permit | Residential | New | Completed | Installation / Repair - Residential - Electrical wiring for new house | 20000
EP-2019-03724 | 2019-05-03 | 805 W BROADWAY, Vancouver, BC V5Z 1K1 | Electrical Permit | Commercial | Addition | Completed | Installation / Repair - Commercial - Main Floor - Extra Low Voltage - upgrade existing XR500 burglar alarm panel to the XR550. NOTE: No building work alteration proposed | 1836.72
EP-2019-03726 | 2019-05-03 | 450 MAIN STREET, Vancouver, BC V6A 2T4 | Electrical Permit | Commercial | Addition | Completed | Installation / Repair - Commercial - Extra Low Voltage - upgrade existing XR500 burglar alarm panel to the XR550. | 1836.72
EP-2019-03727 | 2019-05-03 | NULL | Electrical Permit | Commercial | NULL | Expired | Special Event - ***SPECIAL EVENT: "BMO Vancouver Marathon" Generators and distribution for one day special event "BMO Vancouver Marathon". 3 x 55kW generators at start and finish lines for timing, audio and medical. Locations 100 blk Midlothian and 1100 blk Pender St. Set up May 4th and event May 5th | NULL
EP-2019-03731 | 2019-05-03 | 1706 ROBSON STREET, Vancouver, BC | Electrical Permit | Commercial | Renovation | Completed | Installation / Repair - Commercial - branch ccts for: fryer/refrigerator/dishwasher Interior Alterations to provide tenant improvement for the new Retail Limited food (Group E) - J & G Fried Chicken in this one-storey commercial building. Scope of work includes installation of new cooking equipment, new partition wall, counter and seating area. Existing hoods to be retained and modified. | 8500
EP-2019-03730 | 2019-05-03 | 1200 BURRARD STREET, Vancouver, BC V6Z 2C7 | Electrical Permit | Commercial | Addition | Completed | Installation / Repair - Commercial - Extra Low Voltage - upgrade existing XR500 burglar alarm panel to the XR550. | 1836.72
SP-2019-00989 | 2019-05-01 | 1777 BAYSHORE DRIVE #1102, Vancouver, BC V6G 3H2 | Sprinkler Permit | Commercial | Renovation - Dwelling Unit(s) only | Completed | Commercial - #1102 - Modifying 6 sprinkler heads This permit has been issued for sprinkler system alterations (add, relocate and remove) to the 2014 VBBL and NFPA 13, 2013 for Interior alterations only to provide improvements to this existing residential dwelling unit #1102 at this existing Multiple Dwelling building. Does not include any of the following: a. hydraulic calculations, b. change in occupancy and /or hazard classification, c. warehouse storage arrangements, d. mobile compact storage arrangements, e. New alternative solutions and/or modifications to existing alternative solutions, f. changes to the sprinkler system supply piping (e.g. valves, mains, cross-mains, branch-lines, etc.), or g. flexible sprinkler pipe. | NULL
BP-2019-01751 | 2020-03-09 | 970 UNION STREET, Vancouver, BC V6A 3V1 | Building Permit | Building Permit (BP) | New Building | Stage Issued | Certified Professional Program - New Building - Building Permit for BP-2016-03640 To construct a new 3-storey building (care facility) and related site work-Phase II of the development. Full construction permit issued March 9, 2020. | 0
BP-2019-01753 | 2019-05-06 | 701 W GEORGIA STREET, Vancouver, BC V7Y 1K8 | Building Permit | Building Permit (BP) | Addition / Alteration | Completed | Field Review - Addition / Alteration - D045, D071 & D072-"D" Dunsmuir/Lower Level Mall Interior alterations to demolish all the interior partition walls, ceilings and finishing and install demising walls and removal of demising wall between D045 and D047 tenants creating 3 retail shell spaces on the lower mall level of this existing commercial building on this site. Note: The new demising wall between D045 and D047 is under related BP-2019-01560. Scope of work includes electrical and sprinkler work. This permit also relates to BP-2019-01756 for interior demolition of D071 and to remove the demising wall between D071 and D045 to create "shell" retail space. Building Sprinklered – Separate sprinkler permit required for proposed sprinkler work. Separate permit(s) and ASHRAE checklist will be required for any future tenant improvements. Energy upgrade exempt: Interior demolition and demising walls. OK for field review per Rob Rattray, Apr.26/19 | 85000
BP-2019-01756 | 2019-05-06 | 701 W GEORGIA STREET, Vancouver, BC V7Y 1K8 | Building Permit | Building Permit (BP) | Addition / Alteration | Completed | Field Review - Addition / Alteration - D071- "D" Dunsmuir/Lower Level Mall Interior demolition of this existing retail space on the lower mall level of this existing commercial building on this site. Scope of work includes demolition of demising wall (D071 expanding into previous D045; retaining/reassigning D071), remove storefront, removal of all finishes, walls, ceilings, electrical and sprinkler work. This permit relates to BP-2019-01753 to demise D045 into three spaces (D045, D071 and D072). Building Sprinklered – Separate sprinkler permit required for proposed sprinkler work. Separate permit(s) and ASHRAE checklist will be required for any future tenant improvements. Energy upgrade exempt: Interior demolition and demising wall. OK for field review as per Rob Rattray, Apr.26/19 | 65000
BP-2019-01757 | 2019-07-17 | 2948 E 25TH AVENUE, Vancouver, BC V5R 1J2 | Building Permit | Building Permit (BP) | Demolition / Deconstruction | Completed | Low Density Housing - Demolition / Deconstruction - To demolish the existing one family dwelling building on this site by means of deconstruction. This permit is subject to the Green Demolition Bylaw (11023) Note: Pre-1950 recycling requirement: 75% of non-hazardous construction waste | 15000
BP-2019-01758 | 2019-10-16 | 3081 GRANT STREET, Vancouver, BC V5K 3H8 | Building Permit | Building Permit (BP) | Demolition / Deconstruction | Completed | Low Density Housing - Demolition / Deconstruction - DEMOLITION BY DECONSTRUCTION Demolition – Pre 1950’s Note: Pre-1950 recycling requirement: 75% of non-hazardous construction waste To demolish the existing one family dwelling building ($15,000) on this site by means of deconstruction. This permit is subject to the Green Demolition Bylaw (11023) Note: Demo Declaration by Deconstruction – 604 Deconstruction (2017) Ltd. (Sonny Gill) (604)-825-3279 | 15000
BP-2019-01759 | 2019-06-12 | 2948 E 25TH AVENUE, Vancouver, BC V5R 1J2 | Building Permit | Building Permit (BP) | Salvage and Abatement | Completed | Low Density Housing - Salvage and Abatement - Salvage and Abatement QP : Kirt Mcinnes Company : Apolleon Engineering | 0
BP-2019-01760 | 2019-06-10 | 3081 GRANT STREET, Vancouver, BC V5K 3H8 | Building Permit | Building Permit (BP) | Salvage and Abatement | Completed | Low Density Housing - Salvage and Abatement - SALVAGE AND ABATEMENT PERMIT Salvage and Abatement Permit only for Building permit: DB-2019-01755 and to be completed under the supervision of a registered professional. This permit does not authorize demolition, deconstruction or construction work. QP: Apolleon Engineering (Kirt McInnes) Demolition permit: BP-2019-01758 | 0
DB-2019-01761 | 2019-05-29 | 1 W PENDER STREET, Vancouver, BC | Building Permit | Development and Building Permit (DB) | Addition / Alteration | Completed | Field Review - Addition / Alteration - Interior alteration and change of use from office to hair salon in this existing mixed-use commercial/residential building on this site. Note: Door to residential lobby to be fixed and inoperable. Okay for field review as per E.Kai Apr26/19 L2 - Lighting - Upgrade to incorporate Additional Controls for specialized lighting (per 9.4.1.6 of ASHRAE 90.1 - 2010) | 55000
BP-2019-01763 | 2019-05-29 | 555 W 12TH AVENUE, Vancouver, BC V5Z 3X7 | Building Permit | Building Permit (BP) | Addition / Alteration | Completed | Field Review - Addition / Alteration - Interior alterations to demise this existing retail unit #40 into two retail units in this existing commercial Heritage A building. OK for field review as per Ed Loney, Apr.26/19 Sprinkler permit is required. Received Arch. Schedule B Energy upgrade exempt - subdividing commercial space. | 25000
PP-2019-01772 | 2019-05-01 | 3556 MOSCROP STREET, Vancouver, BC V5R 5N8 | Plumbing Permit | Residential | New | Completed | Residential - New Laneway which includes water service line, toilet, lavatory, shower, kitchen sink, laundry, fridge box, hose bibb, and inside sump. | NULL
SP-2019-00990 | 2019-05-01 | 6840 QUEBEC STREET, Vancouver, BC V5X 3G2 | Sprinkler Permit | Residential | New | Completed | Residential - new sprinkler heads To construct a 2 storey laneway house building with an attached garage providing 1 parking space + 1 on grade parking space, having vehicular access from the lane. | NULL
GP-2019-01342 | 2019-04-27 | 3527 W 11TH AVENUE, Vancouver, BC V6R 2K3 | Gas Permit | Residential | Renovation | Completed | Residential - re and re range | NULL
GP-2019-01343 | 2019-05-14 | 6475 MARGUERITE STREET, Vancouver, BC V6M 3L5 | Gas Permit | Residential | Renovation | Completed | Residential - Replaced boiler ** Amend 05/14/2019** adding a new gas line to the second kitchen on the same level | NULL
EP-2019-03757 | 2019-05-03 | 5133 FAIRMONT STREET, Vancouver, BC V5R 3V4 | Electrical Permit | Residential | New | Completed | Installation / Repair - Residential - Sfd has sec suite with 200 amp main service with complete electrical rough wiring and finishing | 18000
EP-2019-03744 | 2019-05-07 | 7123 CLARENDON STREET, Vancouver, BC V5Z 2K5 | Electrical Permit | Residential | New | Completed | Installation / Repair - Residential - New LWH house wiring Main Service: 200A Main house: 200A LWH:100A | 8000
PP-2019-01854 | 2019-05-09 | 323 W 11TH AVENUE, Vancouver, BC | Plumbing Permit | Residential | New | Issued | Residential - Infill dwelling, plumbing fixtures. | NULL
EP-2019-03748 | 2019-05-03 | 452 E 62ND AVENUE, Vancouver, BC V5X 2G1 | Electrical Permit | Residential | New | Completed | Installation / Repair - Residential - New service wiring for a 2 storey w/ basement one-family dwelling with a secondary suite.No A/C unit proposed as per building permit. 3 meter bases Main service: 200A Laneway has 100A Main house has 125A Sec. Suite has 100A | 18000
GP-2019-01346 | 2019-05-01 | 4475 SKEENA STREET, Vancouver, BC V5R 2L8 | Gas Permit | Residential | New | Completed | Residential - boiler with gas piping and 636 venting, Range gas piping only for new SFD with SS | NULL
SP-2019-00992 | 2020-04-03 | 509 E 11TH AVENUE, Vancouver, BC V5T 2E1 | Sprinkler Permit | Commercial | New | Completed | Commercial - To install sprinklers to NFPA 13R 2010 throughout this Multiple Conversion Dwelling and to develop a new detached accessory building (garage) having 2 parking spaces at the rear and having vehicular access from the lane. COVID-19 | NULL
EP-2019-03764 | 2019-05-07 | 3111 ASH STREET, Vancouver, BC V5Z 3Y4 | Electrical Permit | Commercial | Renovation - Dwelling Unit(s) only | Completed | Installation / Repair - Commercial - Bathroom Renovation. Installation of kitchen counter receptacles. Replacement of light fixtures. | 2000
EP-2019-03749 | 2019-05-03 | 6657 WALES STREET, Vancouver, BC | Electrical Permit | Residential | Renovation | Completed | Installation / Repair - Residential - Relocate air conditioning unit. A/C located at rear of building ground level porch. | 600
SP-2019-00994 | 2019-05-13 | 550 VICTORIA DRIVE, Vancouver, BC | Sprinkler Permit | Commercial | Tenant Improvement | Completed | Commercial - Ground floor unit - 2 new sprinkler head This permit has been issued for sprinkler system alterations (add, relocate and remove) to the 2014 VBBL and NFPA 13, 2013 for Interior alterations and change of use to Health Care Office for the existing retail unit on the ground floor of the existing 4-storey mixed-use building on this site. Does not include any of the following: a. hydraulic calculations, b. change in occupancy and /or hazard classification, c. warehouse storage arrangements, d. mobile compact storage arrangements, e. New alternative solutions and/or modifications to existing alternative solutions, f. changes to the sprinkler system supply piping (e.g. valves, mains, cross-mains, branch-lines, etc.), or g. flexible sprinkler pipe. | NULL
EP-2019-03750 | 2019-05-03 | 550 E 56TH AVENUE, Vancouver, BC V5X 1R7 | Electrical Permit | Residential | New | Completed | Installation / Repair - Residential - extra low voltage tv, telephone, data, cctv, and alarm system roughing and finishing AMENDMENT: December 03, 2019 Increase the installation value from $2,000.00 to $4,000.00 | 4000
EP-2019-03751 | 2019-05-03 | 2148 E 38TH AVENUE, Vancouver, BC V5P 1G8 | Electrical Permit | Residential | New | Completed | Installation / Repair - Residential - Low voltage wiring and complete alarm system, intercom, data, tv and telephone cable. | 2900
GP-2019-01347 | 2019-05-01 | 464 E 60TH AVENUE, Vancouver, BC V5X 1Z9 | Gas Permit | Residential | New | Completed | Residential - Water heater for new SFD with SS | NULL
EP-2019-03754 | 2019-05-06 | 2228 W BROADWAY, Vancouver, BC V6K 0B1 | Electrical Permit | Commercial | Tenant Improvement | Completed | Installation / Repair - Commercial - installation of music and paging speakers NOTE: No building work alteration proposed | 3124.37
EP-2019-03753 | 2019-05-03 | 6505 FRASER STREET, Vancouver, BC V5X 3T4 | Electrical Permit | Commercial | Renovation | Completed | Installation / Repair - Commercial - Extra Low Voltage: • teller area: relocation of six (6) existing cameras; installation of one (1) new camera; removal of one (1) existing Bravo III motion detector; installation of one (1) new Bravo V motion detector • secure/central teller: installation of one (1) new card reader, one (1) new electric strike, one (1) new Wiegand interface module, one (1) new concealed door contact, two (2) new Bravo III motion detectors and associated locking hardware; installation of one (1) new camera • night deposit room: installation of one (1) new card reader, one (1) new electric strike, one (1) new Wiegand interface module, one (1) new concealed door contact, one (1) new Bravo III motion detector and associated locking hardware • ABM room: relocation of one (1) existing card reader and one (1) existing panic button; removal of one (1) existing concealed door contact and one (1) existing electric strike; installation of one (1) new concealed door contact, one (1) new electric strike and associated locking hardware; relocation of the existing 4x4 backboard • branch area: relocation of the existing keypad/with reader and existing siren; installation of one (1) new entry camera NOTE: No building work alteration proposed | 6919.85
EP-2019-03755 | 2019-05-03 | 453 W 12TH AVENUE, Vancouver, BC V5Y 1V4 | Electrical Permit | Commercial | Renovation | Completed | Installation / Repair - Commercial - Main floor - Connecting power to Key Cabinet, installed by others NOTE: No building work alteration proposed | 1000
SP-2019-00996 | 2019-05-03 | 2562 E 2ND AVENUE, Vancouver, BC V5M 1C6 | Sprinkler Permit | Residential | New | Completed | Residential - Sprinkler for new LWH | NULL
DB-2019-01765 | 2019-05-23 | 2933 W BROADWAY, Vancouver, BC V6K 2G6 | Building Permit | Development and Building Permit (DB) | Addition / Alteration | Completed | Field Review - Addition / Alteration - 2933 W Broadway-1st floor (Strata Lot 33) Interior alterations to change of use from retail to Health Care Office (dental) and provide improvements for a new tenant in this existing mixed-use building on this site. Scope of work includes construction of partition walls, doors, convenience washroom, staff kitchen, ceiling, millwork, voice/power/data, lighting, electrical, mechanical, plumbing and sprinkler work. TENANT: Drs. Tsai, Cheng & Wang Dental Corp. Letters of Assurance submitted by: - Schedule A, Bill B. Barwig, P.Eng, 604.534.2118 - Architectural Schedule B, Billy Xu, P.Eng, 604.534.2118 - Mechanical/Plumbing Schedule B, Avi Singh, P.Eng, 604.593.1446 - Electrical Schedule B, Gary Jatana, P.Eng, 604.593.1446 Building Sprinklered – Separate sprinkler permit required for proposed sprinkler work. OK for field review per Jamie Zhang, Apr.29/19 Energy upgrade: L2 - Lighting - Upgrade to incorporate Automatic Lighting Shutoff (per 9.4.1.1 of ASHRAE 90.1 - 2010) | 400000
EP-2019-03756 | 2019-04-29 | 40 W 40TH AVENUE, Vancouver, BC V5Y 2R1 | Electrical Permit | Residential | Renovation | Completed | Installation / Repair - Residential - 2 Smoke Alarms | 500
PP-2019-01782 | 2019-05-03 | 3698 GRANDVIEW HIGHWAY, Vancouver, BC V5M 2G9 | Plumbing Permit | Commercial | Renovation | Completed | Commercial - Installation of one hub drain | NULL
EP-2019-03758 | 2019-05-03 | 435 W PENDER STREET, Vancouver, BC V6B 1V2 | Electrical Permit | Commercial | Renovation | Completed | Installation / Repair - Commercial - Emergency installation of hot water tanks x 3 NOTE:no building work alteration proposed | 21000
PP-2019-01783 | 2019-05-03 | 1177 W HASTINGS STREET, Vancouver, BC V6E 2K3 | Plumbing Permit | Commercial | Tenant Improvement | Completed | Commercial - Rough in 2 kitchens, Finishing only on one. Tenant improvement work to newly demised #1230. | NULL
EP-2019-03759 | 2019-05-03 | 3039 GRANVILLE STREET, Vancouver, BC V6H 3J9 | Electrical Permit | Commercial | Tenant Improvement | Completed | Installation / Repair - Commercial - LVT/Data Cabling only | 1600
BP-2019-01767 | 2019-05-21 | 1685 W 4TH AVENUE, Vancouver, BC V6J 1L8 | Building Permit | Building Permit (BP) | Addition / Alteration | Completed | Field Review - Addition / Alteration - #220 - 2nd floor east portion Interior alterations only to provide improvements to this existing General Office use at unit #220 at this existing commercial building. Scope of work: construct two partition walls/doors, replacing one exterior door to the loading bay, new lighting and electrical and mechanical work TENANT: Shoal Media (Canada) Inc. Letters of Assurance submitted by: Schedule A, James Wu Architect AIBC, ph: 604-337-1702 Architectural Schedule B, James Wu Architect AIBC, ph: 604-337-1702 Mechanical Schedule B, Daryl Keturakis, P.Eng., ph: 604-591-2766 NOTE: General Office 'shell' space was approved under BP-2018-00720. OK for field review as per Ian Mackie, April 29, 2019. No energy upgrade required. Building Not Sprinklered – No sprinkler inspection or permit required | 10000
GP-2019-01349 | 2019-05-01 | 6188 ANGUS DRIVE, Vancouver, BC V6M 3P3 | Gas Permit | Residential | New | Completed | Residential - We are installing a new furnace **no building work permitted ** | NULL
BP-2019-01768 | 2019-09-09 | 425 W 6TH AVENUE, Vancouver, BC V5Y 1L3 | Building Permit | Building Permit (BP) | New Building | Stage Issued | Certified Professional Program - New Building - To construct a 11-storey (10-storey as Zoning and Development Bylaw) mixed-use high building consisting 1st floor - Retail 2nd to 11th storeys - Offices all over five levels of underground parking, having vehicular access from the lane. Stage #1 - Excavation and shoring only - issued 2019-09-09 Stage #2 - Full Structure - issued 2020-05-19 - COVID-2019 Stage #3- Full BP - issued June 1, 2021 Change of Building envelope RPR: Jameson Vong replaced David Fookes as of Febr. 19, 21 Rev. #1 - change of CP from T.McAuley to B.Thorson ***effective 4 November 2019*** - K.Anderson June 21, 2021 | 63738734
BP-2019-01769 | 2019-06-17 | 1055 W HASTINGS STREET, Vancouver, BC V6E 2E9 | Building Permit | Building Permit (BP) | Addition / Alteration | Completed | Field Review - Addition / Alteration - 11th floor - common men's/women's washrooms Interior alterations to provide cosmetic upgrades to the 11th floor common washrooms in this existing Heritage "B" commercial building. Scope of work: replace floor/wall/ceiling tile, sinks and mirrors, countertops, toilet partitions, light fixtures, finishes, electrical, plumbing and sprinkler work. REVISION #1-Re-stamp to replace lost applicant's set of drawings. No changes proposed. August 23, 2019 jm Building Sprinklered – Separate sprinkler permit required for proposed sprinkler work. OK for Field Review per S.Yu, April 29, 2019 No energy upgrade required. BOMA BESt building. | 80000
SP-2019-00997 | 2019-05-03 | 8889 LAUREL STREET #106, Vancouver, BC | Sprinkler Permit | Residential | Tenant Improvement | Completed | Residential - #106 add 1 sprinkler head in the 2nd floor bathroom Interior alterations to this existing industrial space to provide improvements for new production studio tenant in this existing industrial building with work to include one new rooftop unit, updates on flooring, wall painting, counter tops, lighting and washroom. ***********This application does not include any of the following: 1. Not more than 20 sprinklers (add, relocate, or remove), 2. hydraulic calculations, 3. change in occupancy and /or hazard classification, 4. warehouse storage arrangements, 5. mobile compact storage arrangements, 6. alternative solutions, 7. changes to the sprinkler system supply piping (e.g. valves, mains, cross-mains, branch-lines, etc.), or 8. flexible sprinkler pipe. | NULL
GP-2019-01350 | 2019-05-17 | 6460 ST. GEORGE STREET, Vancouver, BC V5W 2Y6 | Gas Permit | Residential | Renovation | Completed | Residential - Replace a Furnace and Tankless **no building work permitted ** **Amend 09/25/2020** adding building permit amend permit october 8 2020: replace furnace &tankless AMEND: MAR 1/2021 ADD 2 GAS RANGES & 2 GAS DRYERS @ >>>>>>>>>>>>> Amend: March 17th >ADD 2 GAS RANGES & 2 GAS DRYERS - rough in only ranges @ 20,000 x 2 dryers @ 25,000 x 2 ADD 2 GAS RANGES & 2 GAS DRYERS - rough in only ranges @ 20,000 x 2 dryers @ 25,000 x 2 | NULL
GP-2019-01355 | 2019-05-08 | 3176 BURRARD STREET, Vancouver, BC V1V 1V1 | Gas Permit | Residential | New | Completed | Residential - New Gas Piping - RANGE AND BOILER NOTE: Separate meter | NULL
EP-2019-03762 | 2019-05-06 | 468 GORE AVENUE, Vancouver, BC V6A 0J3 | Electrical Permit | Commercial | Tenant Improvement | Completed | Installation / Repair - Commercial - Supply and Install low voltage alarm system | 1000
PP-2019-01785 | 2019-05-06 | 650 W 41ST AVENUE, Vancouver, BC V5Z 2M9 | Plumbing Permit | Commercial | Tenant Improvement | Completed | Commercial - Install fixtures #169-Ground floor (Mall) | NULL
GP-2019-01356 | 2019-05-03 | 2037 W 54TH AVENUE, Vancouver, BC V6P 1P2 | Gas Permit | Residential | Renovation | Completed | Residential - New Gas fireplace with vent and hook up | NULL
PP-2019-01786 | 2019-05-03 | 4967 SPENCER STREET, Vancouver, BC V5R 3Z9 | Plumbing Permit | Residential | Renovation | Completed | Residential - Plumbing for existing sfd. No Secondary suite. reference: CF-2018-008329 | NULL
GP-2019-01358 | 2019-05-03 | 4179 RUPERT STREET, Vancouver, BC V5R 2H5 | Gas Permit | Residential | Renovation | Completed | Residential - Boiler re&re | NULL
BP-2019-01770 | 2019-05-24 | 1980 PANDORA STREET, Vancouver, BC V1V 1V1 | Building Permit | Building Permit (BP) | Addition / Alteration | Completed | Field Review - Addition / Alteration - 1980 Pandora St. Including the operational letter from Mcfarland Marceau Architects dated April 29, 2019, interior alteration and change of use from Wholesale(Shell) to Workshop with ancillary Office in 1980 Pandora St. in this existing industrial building on this site. Note: This is a first TI Okay for change of use as per D.Jung April29/19 Okay for field review as per M.McDiarmid April29/19 | 150000
EP-2019-03768 | 2019-05-07 | 3264 E GEORGIA STREET, Vancouver, BC V5K 2L3 | Electrical Permit | Residential | New | Completed | Installation / Repair - Residential - Installation of new 200 amp overhead service on laneway with 200 amp duplex meter base which going to feed LWH & main house with legal suite.There is approximately 25 pot lights,2 washroom fans,4 baseboard heaters,car charger.Kitchen rough wiring & finishing as per electrical code. Complete rough wiring & finishing as per electrical code. Main House:100 amps Suite: 60 amps LWH: 100 amps AMENDMENT: May 15, 2019 Change service details to Main service 200 amps Main house 150 amps Laneway 125 amps AMENDMENT: May 24, 2019 Add low voltage cable vision & telephone rough wiring & finishing. | 8000
DB-2019-01771 | 2019-05-21 | 1245 GLEN DRIVE, Vancouver, BC V6A 3M8 | Building Permit | Development and Building Permit (DB) | Addition / Alteration | Completed | Field Review - Addition / Alteration - 1245 Glen Drive Including the operational letter, dated March 29, 2019, submitted by Fernando Llanas, president of Tacomio to provide exterior alterations to change one existing window at the front of the building in order to provide a take-out window for pick-up delivery only for this existing food and beverage products manufacturer in this unit. This has been approved for a limited period of time expiring May 18, 2021. It is up to the applicant to apply for an extension to the development and building permit. Ok for Field Review as per S. Dugaro, May 15, 2019 Note: Energy trigger not required Processed through CRC No retail or walk-up customers permitted at this location. | 3000
PP-2019-01787 | 2019-05-06 | 66 E 62ND AVENUE, Vancouver, BC V5X 2E6 | Plumbing Permit | Residential | New | Completed | Residential - Plumbing new SFD with Secondary Suite ************ Amend: July 13th: -we didn’t install bar sink in the basement but rough in is still there for future use. | NULL
GP-2019-01361 | 2019-05-03 | 668 W 53RD AVENUE, Vancouver, BC V6P 1K3 | Gas Permit | Residential | Renovation - Dwelling Unit(s) only | Completed | Residential - replace furnace and hwt | NULL
EP-2019-03785 | 2019-04-30 | 510 W 8TH AVENUE, Vancouver, BC | Electrical Permit | Commercial | Renovation | Completed | Installation / Repair - Commercial - Minor Reno. (No Building Permit) New light fixture for public washrooms. Temp power connections for temp washrooms. New light fixtures and USB power bars for staff area break room. | 4255
EP-2019-03888 | 2019-05-07 | 3646 W 5TH AVENUE, Vancouver, BC V6R 1S2 | Electrical Permit | Residential | New | Completed | Installation / Repair - Residential - Security alarm installation; Structured wire, Door Bell, Cctv | 9500
SP-2019-01002 | 2019-07-05 | 923 E HASTINGS STREET, Vancouver, BC | Sprinkler Permit | Commercial | Tenant Improvement | Completed | Commercial - For sprinkler system alterations (add, relocate and remove) to the 2014 VBBL and NFPA 13, 2013 for the tenant improvements to provide to permit interior alterations to provide a first tenant improvement and to change the use to Wholesale Class A with ancillary office. No major change in occupancy remains as F2. Scope of work to include: Main Floor - Construct new bathrooms, new walls to create storage rooms, mill work for new kitchen area at rear. Mezzanine Floor - Construct office space, showroom, and production space. This application does not include any of the following: - Warehouse storage arrangements, or mobile compact storage arrangements. - Changes to the sprinkler system supply piping (e.g. valves, mains, cross-mains, etc.). - Flexible sprinkler pipe. - New alternative solutions and/or modifications to existing alternative solutions. - Change in occupancy and/or hazard classification. - Information Technology Equipment Rooms (e.g. IT Rooms, LAN Rooms, etc.). Notes: Change in NFPA 13 hazard classification from OHG2 under base building to Light Hazard under tenant improvement. Future tenant improvements may require hydraulic calculations for a change in occupancy/hazard classification. | NULL
DB-2019-01773 | 2019-05-24 | 1311 BEACH AVENUE, Vancouver, BC V6E 1V6 | Building Permit | Development and Building Permit (DB) | Addition / Alteration | Issued | Field Review - Addition / Alteration - Exterior alterations to replace windows on the southwest corner from the 5th to 14th floors of this existing multiple dwelling building on this site. Work to repair membrane in the juliette balconies. OK for DB per R.Dinh, April 29, 2019. OK for field review R.Walton, April 29, 2019. Note: No energy trigger required; Voluntary Upgrade Schedule A & Schedule B Architectural submitted per Douglas L. Watts, 604-738-0048 Schedule D-1 submitted per Douglas L. Watts, 604-738-0048 | 800000
EP-2019-03775 | 2019-04-29 | 1239 W 59TH AVENUE, Vancouver, BC V6P 1Y1 | Electrical Permit | Residential | Renovation - Dwelling Unit(s) only | Cancelled | Installation / Repair - Residential - Install 4 smoke alarms. ** PLEASE NOTE: IA-2018-01154 CF-2018-013633 | 1500
EP-2019-03771 | 2019-04-30 | 620 CARDERO STREET, Vancouver, BC V6G 0C7 | Electrical Permit | Commercial | New | Expired | Temporary Power - Commercial - TEMPORARY POWER POLE VALID: APRIL 29, 2019 TILL APRIL 28, 2020 | NULL
EP-2019-03774 | 2019-05-06 | 777 PACIFIC BOULEVARD, Vancouver, BC | Electrical Permit | Commercial | NULL | Expired | Annual / Operating - Annual Permit VALID: APRIL 27, 2019 TO APRIL 26, 2020 EP-2018-03100: Expired (Annual / Operating) | NULL
DB-2019-01774 | 2019-08-16 | 4090 W 11TH AVENUE, Vancouver, BC V6R 2L3 | Building Permit | Development and Building Permit (DB) | New Building | Issued | Low Density Housing - New Building - To construct a 2 storey laneway house building ($135,000) with an open parking pad, providing 1 parking space and an attached garage providing 2 parking spcaes, having vehicular access from the lane. Note: This is a 1 ½ storey building pursuant to the Zoning & Development By-law. Note: Bldg 1 (principal bldg) addressed 4086 w 11th Ave under construction on site. 1. No Strata Titling permitted 2. No A/C unit proposed 3. Schedule B: Jianli Guo, P.Eng (604-526-1305) Structural & Geotechnical 4. HPO: High-Integrity Construction Inc. 4090 W 11th Av - Laneway House (1.5 storey) Address assigned per approved plans. Fire and Emergency street access (walkway) to the laneway house is from the west side. Street access must be provided and maintained at all times. The building addresses are to be posted and to be visible from the street in accordance with the Building By-law. ******THIS PERMIT HAS BEEN ISSUED UNDER THE REQUIREMENTS OF VBBL 2014 AND THE GREEN HOMES PROGRAM****** | 135000
PP-2019-01793 | 2019-05-03 | 1441 CREEKSIDE DRIVE, Vancouver, BC V6J 4S7 | Plumbing Permit | Commercial | Tenant Improvement | Completed | Commercial - #400 - 4th floor Install new plumbing fixtures | NULL
GP-2019-01367 | 2019-05-03 | 3206 W 23RD AVENUE, Vancouver, BC V6L 1P8 | Gas Permit | Residential | New | Issued | Residential - venting and hook up only | NULL
EP-2019-03777 | 2019-05-06 | 777 PACIFIC BOULEVARD, Vancouver, BC | Electrical Permit | Commercial | NULL | Expired | Annual / Operating - ANNUAL Valid: April 27, 2019 to April 26, 2020 EP-2018-03103: Expired (Annual / Operating) | NULL
PP-2019-01796 | 2019-05-03 | 606 POWELL STREET, Vancouver, BC V6A 1H4 | Plumbing Permit | Commercial | Tenant Improvement | Completed | Commercial - Rough in plumbing and gas lines completed with installing fixtures for: change of use/occupancy of approximately 1,525 sf from retail (E) to social services centre (A2) with a new commercial kitchen. AMENDMENT: September 06, 2019 Remove permit for one floor drain and add on permit for three backflow prevention assemblies. | NULL
EP-2019-03783 | 2019-05-06 | 3083 E KENT AVENUE NORTH, Vancouver, BC V5S 4R2 | Electrical Permit | Commercial | Renovation | Completed | Installation / Repair - Commercial - Switch out Techmar boiler controller and run controls to MUA unit on roof. Boiler and all equipment is existing, we are just replacing the existing controls. NOTE: No building work alteration proposed | 7083
EP-2019-03784 | 2019-05-06 | 3033 E KENT AVENUE NORTH, Vancouver, BC | Electrical Permit | Commercial | Addition | Completed | Installation / Repair - Commercial - Switch out Techmar existing boiler controller and run controls to make up air unit on roof - replace existing | 7083
EP-2019-03786 | 2019-05-06 | 650 W 41ST AVENUE, Vancouver, BC V5Z 2M9 | Electrical Permit | Commercial | Tenant Improvement | Completed | Installation / Repair - Commercial - #115 Voice & Data Cabling | 4500
EP-2019-03789 | 2019-05-07 | 3263 E 46TH AVENUE, Vancouver, BC V5S 1B2 | Electrical Permit | Residential | Renovation | Completed | Installation / Repair - Residential - Upgrade existing 150 amp overhead service to 200 amps, 120/240 volts , single phase. NOTE: No building work alteration proposed | 1900
BP-2019-01779 | 2019-06-14 | 709 W 62ND AVENUE, Vancouver, BC V6P 2E1 | Building Permit | Building Permit (BP) | Addition / Alteration | Completed | Field Review - Addition / Alteration - Exterior alterations to install 12 solar panels on the roof of this existing laneway house on this site. OK for field review as per Jamie Zhang, Apr. 29/19 Schedule (B) Structural by Sanjay Chaudhari, P.Eng., 778.593.7444 Energy Exempted: Exterior Alterations | 7000
EP-2019-03793 | 2019-05-07 | 1551 W 11TH AVENUE #107, Vancouver, BC V6J 2B5 | Electrical Permit | Commercial | Renovation - Dwelling Unit(s) only | Completed | Installation / Repair - Commercial - Install switch and separate one light. Add a plug in room. For office space where hallway used to be. | 400
EP-2019-03792 | 2019-05-06 | 900 W GEORGIA STREET, Vancouver, BC | Electrical Permit | Commercial | NULL | Expired | Annual / Operating - Annual Permit for expired EP-2018-02821 Valid: April 7th/19 to April 6/2020 | NULL
PP-2019-01800 | 2019-05-08 | 2665 TRIUMPH STREET, Vancouver, BC V5K 1T1 | Plumbing Permit | Residential | New | Completed | Residential - Plumbing for laneway house | NULL
BP-2019-01780 | 2021-02-23 | 3130 E 2ND AVENUE, Vancouver, BC V5M 1G1 | Building Permit | Building Permit (BP) | Addition / Alteration | Issued | High Density Housing / Commercial - Addition / Alteration - Building #1: To convert the existing 2 storey + basement One-Family character Dwelling into a Multiple Conversion Dwelling containing Two Units. (infill building under BP-2019-01781) Building Review Branch Notes: - Main permit for this application. ($500k for main house ) - Building Permit for DP-2018-00770 - Sprinkler to NFPA 13D * Reviewed under VBBL 2014 and issued during 2020/2021 pandemic crisis | 700000
EP-2019-03795 | 2019-05-07 | 2543 E 45TH AVENUE, Vancouver, BC V5R 3B9 | Electrical Permit | Residential | Renovation | Completed | Installation / Repair - Residential - Electrical work to relocate the service to add new laneway house Main house existing service: 100A, 120/240V New laneway house: 125A, 120/240V AMENDMENT: December 03, 2019 The main service is 200A 120/240 V 3 wires house sub-service is 100A 120/240 V 3 wires LWH sub-service is 125A 120/240 | 1100
EP-2019-03796 | 2019-05-07 | 4566 W 12TH AVENUE, Vancouver, BC V6R 2R5 | Electrical Permit | Residential | New | Completed | Installation / Repair - Residential - security,int,camera,tel,tv,computer rough-in and completion | 2000
EP-2019-03799 | 2019-05-09 | 2566 W 15TH AVENUE, Vancouver, BC V6K 2Z4 | Electrical Permit | Residential | Addition | Completed | Installation / Repair - Residential - Install EV Charger NOTE: No building work alteration proposed | 500
PP-2019-01802 | 2019-05-03 | 7853 GRANVILLE STREET, Vancouver, BC V6P 4Z1 | Plumbing Permit | Commercial | New | Completed | Commercial - Outside sumps | NULL
PP-2019-02309 | 2019-06-04 | 3205 E 51ST AVENUE, Vancouver, BC V5S 1S3 | Plumbing Permit | Residential | New | Completed | Residential - Install one outside sump without pump | NULL
EP-2019-03797 | 2019-04-30 | 2517 WALL STREET, Vancouver, BC V5K 1A6 | Electrical Permit | Residential | Renovation | Expired | Temporary Power - Residential - TEMPORARY POWER POLE VALID: APRIL 29, 2019 TILL APRIL 28, 2020 | NULL
EP-2019-03798 | 2019-05-07 | 2517 WALL STREET, Vancouver, BC V5K 1A6 | Electrical Permit | Residential | Addition | Completed | Installation / Repair - Residential - Wiring for new addition on home.Lighting,Fixture/fittings. Amendment: SEPTEMBER 19, 2019 Service is being increased from 125 amp, 120/240 volts, 1 phase 3 wire to 200 amp, 120/240 volts, 1 phase 3 wire. No increase in job cost as per contractor | 20000
EP-2019-03802 | 2019-04-30 | 1176 E 13TH AVENUE, Vancouver, BC V5T 2M1 | Electrical Permit | Commercial | New | Expired | Temporary Power - Commercial - TEMPORARY POWER POLE VALID: APRIL 29, 2019 TILL APRIL 28, 2020 DB – NOT ISSUED: Work authorized by this permit is for placement of a temporary power pole only and does not authorize any site construction and/or excavation. A separate Building Permit will be required prior to commencement of any other work on this site. | NULL
EP-2019-03803 | 2019-05-07 | 2221 E 4TH AVENUE, Vancouver, BC V5N 1K9 | Electrical Permit | Residential | Renovation | Completed | Installation / Repair - Residential - Wiring of main floor bath room and laundry machines. | 2000
SP-2019-01008 | 2019-05-07 | 9 E 40TH AVENUE, Vancouver, BC V1V 1V1 | Sprinkler Permit | Residential | New | Completed | Residential - install 39 sprinkler heads for new SFD with Secondary Suite | NULL
SP-2019-01009 | 2019-05-07 | 3226 GRANT STREET, Vancouver, BC V5K 3J2 | Sprinkler Permit | Residential | New | Completed | Residential - install 32 sprinkler heads for new SFD with Secondary Suite | NULL
SP-2019-01010 | 2019-05-07 | 2934 CHARLES STREET, Vancouver, BC V5K 3B2 | Sprinkler Permit | Residential | New | Completed | Residential - install 15 sprinkler heads for new LWH | NULL
EP-2019-03804 | 2019-04-30 | 6195 ARLINGTON STREET, Vancouver, BC V5S 3N4 | Electrical Permit | Residential | New | Expired | Temporary Power - Residential - TEMPORARY POWER POLE VALID: APRIL 29, 2019 TILL APRIL 28, 2020 | NULL
SP-2019-01013 | 2019-04-30 | 3455 W 12TH AVENUE, Vancouver, BC V1V 1V1 | Sprinkler Permit | Residential | New | Completed | Residential - Sprinkler system for new laneway home | NULL
EP-2019-03809 | 2019-05-16 | 2631 W 34TH AVENUE, Vancouver, BC V6N 2J3 | Electrical Permit | Residential | New | Completed | Installation / Repair - Residential - LWH - perform electrical work for a new laneway house Main service:200 amps Main House:125 amps LWH:100 amps | 8000
EP-2019-03807 | 2019-05-07 | 7011 LANARK STREET, Vancouver, BC V5P 4X4 | Electrical Permit | Residential | New | Completed | Installation / Repair - Residential - New laneway house wiring,services and finishing. Main Service: 200 amps Main house: 100 amps LWH: 100 amps AMENDMENT: November 13, 2019 Revised load calculation with the added steamer (steamer unit which is 30 amps) | 8000
EP-2019-03810 | 2019-05-06 | 4008 W 18TH AVENUE, Vancouver, BC V6S 1B8 | Electrical Permit | Residential | Renovation | Completed | Installation / Repair - Residential - Fully renovated. branch circuits, lighting, Low voltage wiring 200Amp service locate in garage. | 19000
EP-2019-03808 | 2019-05-07 | 7007 LANARK STREET, Vancouver, BC V5P 4X4 | Electrical Permit | Residential | Addition | Completed | Installation / Repair - Residential - disconnect and reconnect the power from the laneway house | 1500
SP-2019-01015 | 2019-05-01 | 3006 W 26TH AVENUE, Vancouver, BC V6L 1V8 | Sprinkler Permit | Residential | New | Completed | Residential - new sprinkler installation | NULL
SP-2019-01016 | 2019-05-08 | 1828 GRAVELEY STREET, Vancouver, BC V5L 3B3 | Sprinkler Permit | Residential | New | Completed | Residential - new sprinkler installation | NULL
SP-2019-01017 | 2019-05-07 | 3035 E 45TH AVENUE, Vancouver, BC V5R 3C6 | Sprinkler Permit | Residential | New | Completed | Residential - Install sprinklers in new SFD with Secondary suite | NULL
SP-2019-01019 | 2019-05-06 | 3589 E PENDER STREET, Vancouver, BC V5K 2E2 | Sprinkler Permit | Residential | New | Completed | Residential - Install sprinklers in LWH | NULL
EP-2019-03812 | 2019-05-22 | 3420 E 26TH AVENUE, Vancouver, BC V5R 1M3 | Electrical Permit | Residential | New | Cancelled | Installation / Repair - Residential - Electrical wiring for single family dwelling and with secondary suites. A/C unit proposed in the rear yard | 20000
EP-2019-03814 | 2019-05-06 | 1655 NELSON STREET #315, Vancouver, BC V6G 1M4 | Electrical Permit | Residential | Renovation | Completed | Installation / Repair - Residential - changing old fuse electrical panel to new one No building work proposed | 1000
EP-2019-03823 | 2019-05-06 | 400 BURRARD STREET, Vancouver, BC V6C 3A6 | Electrical Permit | Commercial | Tenant Improvement | Completed | Installation / Repair - Commercial - #1800 - Install networking cables and equipment for office space, Cat cable runs and terminations, WAP's, Installation of equipment racks. NOTE: No building work alteration proposed AMENDMENT: May 17, 2019 Application was submitted on the wrong address under 595 Burrard St unit# 1800. This permit is for 400 Burrard St unit#1800. Added the building permit BP-2019-0004 related to this TI. | 27000
SP-2019-01020 | 2019-05-30 | 3340 E 2ND AVENUE, Vancouver, BC V5M 1G5 | Sprinkler Permit | Residential | New | Completed | Residential - sprinkler for new SFD with Secondary suite | NULL
PP-2019-01807 | 2019-06-03 | 558 E 20TH AVENUE, Vancouver, BC V5V 1M8 | Plumbing Permit | Residential | New | Completed | Residential - Outside Sump permit with a pump. (Inspector: note there is an uploaded Engineer letter; however we cannot verify the digital seal on it.) **************** Amend: Aug. 28th: Please add 10 deck drains to the permit | NULL
GP-2019-01370 | 2019-05-03 | 3340 E 2ND AVENUE, Vancouver, BC V5M 1G5 | Gas Permit | Residential | New | Completed | Residential - gas | NULL
EP-2019-03818 | 2019-05-06 | 5621 COLLEGE STREET, Vancouver, BC V5R 3Z6 | Electrical Permit | Residential | New | Completed | Installation / Repair - Residential - Security alarm systems | 800
EP-2019-03817 | 2019-05-06 | 700 W PENDER STREET, Vancouver, BC | Electrical Permit | Commercial | Tenant Improvement | Completed | Installation / Repair - Commercial - #1501 - 15th floor Supply and install electrical/communications. | 30000
PP-2019-01809 | 2019-05-07 | 2929 E 3RD AVENUE, Vancouver, BC V5M 1H7 | Plumbing Permit | Residential | New | Completed | Residential - Complete Plumbing for new Sfd with Secondary suite | NULL
EP-2019-03822 | 2019-04-30 | 4888 BELMONT AVENUE, Vancouver, BC V6T 1A9 | Electrical Permit | Residential | New | Expired | Temporary Power - Residential - TEMPORARY POWER POLE VALID: APRIL 30, 2019 TILL APRIL 29, 2020 | NULL
DB-2019-01783 | 2019-05-23 | 730 DENMAN STREET, Vancouver, BC V6G 2L5 | Building Permit | Development and Building Permit (DB) | Addition / Alteration | Completed | Field Review - Addition / Alteration - To permit interior alterations to provide tenant improvements and to change the use from Beauty Salon(D) to Retail (E) . Scope of work to include: Removing some interior walls, existing washroom and mechanical room to remain the same. Add bench for repair shop and reception desk at front. All bikes to be stored on the floor. OK For Field Review as per A.Campbell - April.30.2019 Selected Energy Upgrade: L2 - Lighting - Upgrade to incorporate Automatic Lighting Shutoff (per 9.4.1.1 of ASHRAE 90.1-2016) | 1000
BP-2019-01785 | 2019-05-13 | 355 BURRARD STREET, Vancouver, BC V6C 2J4 | Building Permit | Building Permit (BP) | Addition / Alteration | Completed | Field Review - Addition / Alteration - #1900 - 19th floor (full floor) Interior demolition of office space #1900 on the 19th floor in this existing Vancouver Designated Heritage "A" commercial building on this site. Scope of work: remove all walls, millwork, t-bar ceiling, light fixtures, cap off plumbing/sinks, remove electrical/data lines, finishes, turn up sprinkler heads to create "shell" space. Building Sprinklered – Separate sprinkler permit required for proposed sprinkler work. Energy upgrade exempt: Interior demolition only. OK for field review as per Jamie Zhang, Apr.30/19 | 0
EP-2019-03827 | 2019-05-07 | 1055 DUNSMUIR STREET, Vancouver, BC | Electrical Permit | Commercial | Tenant Improvement | Completed | Installation / Repair - Commercial - #3300 Interior alterations to divide one unit (#3300) into two units (#3300 and #3370) and provide improvements for both General Office tenant spaces in this existing commercial building. extra low voltage control wiring for a leak detection system | 971
GP-2019-01375 | 2019-05-08 | 2088 E 35TH AVENUE, Vancouver, BC V1V 1V1 | Gas Permit | Residential | New | Completed | Residential - Gas appliances | NULL
GP-2019-01381 | 2019-05-07 | 1129 W 46TH AVENUE, Vancouver, BC V6M 2J9 | Gas Permit | Residential | New | Completed | Residential - Install 2 gas fireplaces in new home construction. | NULL
PP-2019-01811 | 2019-05-06 | 3022 HORLEY STREET, Vancouver, BC V5R 4S4 | Plumbing Permit | Residential | New | Completed | Residential - Plumbing for new LWH | NULL
PP-2019-01812 | 2019-05-06 | 5816 BERKELEY STREET, Vancouver, BC V5R 3H2 | Plumbing Permit | Residential | New | Completed | Residential - Plumbing for new SFD with Secondary suite | NULL
GP-2019-01378 | 2019-05-08 | 3021 W 27TH AVENUE, Vancouver, BC V6L 1W6 | Gas Permit | Residential | New | Completed | Residential - Fireplace - Venting and hook up only | NULL
EP-2019-03832 | 2019-05-10 | 5733 ALBERTA STREET, Vancouver, BC V5Y 4B2 | Electrical Permit | Commercial | New | Completed | Installation / Repair - Commercial - Low Voltage wiring for 120:24 VAC transformers and extra low voltage control wiring for pumps, fans boilers, dampers valves and a MUA ****new AC work has been qualified out of our scope. Thanks | 7105
BP-2019-01791 | 2019-05-03 | 3851 W 29TH AVENUE, Vancouver, BC | Building Permit | Building Permit (BP) | Temporary Building / Structure | Completed | High Density Housing / Commercial - Temporary Building / Structure - To erect and install 1 - 30' x 30', 1 - 40' x 60', 1 - 30' x 120', 1 - 30' x 40', and 1 - 30' x 100' tents for the St. George's Spring Fair for a limited period of time expiring May 5, 2019. | 25000
BP-2019-01792 | 2019-05-27 | 4104 PRINCE ALBERT STREET, Vancouver, BC V5V 4J4 | Building Permit | Building Permit (BP) | Demolition / Deconstruction | Completed | Low Density Housing - Demolition / Deconstruction - To demolish the existing one family dwelling building on this site by means of deconstruction. This permit is subject to the Green Demolition Bylaw (11023) Note: Pre-1940 recycling requirement: 90% of non-hazardous construction waste Demo contractor: JB Site Services Ltd. (Bobby: 778-829-8546) *Salvage & Abatement Work to be completed, report to be reviewed & approved by Environmental Protection Branch, S & A permit to be finalized prior to the commencement of demolition work* | 15000
DB-2019-01793 | 2019-06-18 | 3017 WINDSOR STREET, Vancouver, BC V5T 4A7 | Building Permit | Development and Building Permit (DB) | Addition / Alteration | Completed | Field Review - Addition / Alteration - Exterior and interior alterations to change of use from one family dwelling to one family dwelling with a secondary suite. OK for field review as per Jamie Zhang, May 16/19 DBI to confirm if structural engineer is required. Related CF-2019-002921 The building is not a sprinklered building REUP received by Peter Cho, 778-316-9053 Note: Energy efficiency upgrade to be in conformance with Table 11.2.1.4. of the Vancouver Building By-Law. Refer to REUP details noted in the Energuide Report. 3017 Windsor St - Principal Dwelling (1st & 2nd floor) 3019 Windsor St - Secondary Suite (basement) Addresses assigned per approved plans. Fire and Emergency street access to the secondary suite is from the south side. Street access must be provided and maintained at all times. The building addresses are to be posted and to be visible from the street in accordance with the Building By-law. 1 No strata-titling will be permitted. 2 An annual Vancouver Business License must be obtained prior to the rental of this approved one-family dwelling and/or secondary suite on this site. 3 Install interconnected, hardwired, 120 volt smoke alarms with battery back-up and silencing feature, in each sleeping unit and within 5m outside each sleeping areas on each storey as per Building Bylaw 9.10.19. 4 Install Carbon Monoxide Alarm as per Building By-Law 9.32.4.2. & Bulletin 2007-007-BU/EL 5 Upgrade work under Part 11 (based on value of work – energuide related Part 11.2.1.4.) | 49280
BP-2019-01794 | 2019-05-30 | 618 E KENT AVENUE SOUTH #133, Vancouver, BC V5X 0B1 | Building Permit | Building Permit (BP) | Addition / Alteration | Completed | Field Review - Addition / Alteration - #133 Interior alteration and change of use from Wholesale class A with ancillary office (shell) to Information Communication Technology Manufacturing with ancillary office in this existing industrial building on this site. Note: - First TI -Customer to submit 2nd floor reflected ceiling plan when using Building Area Method for lighting compliance form. Okay for field review as per E.Kai April 30/19 | 2000
PP-2019-01814 | 2019-05-06 | 701 W GEORGIA STREET, Vancouver, BC V7Y 1K8 | Plumbing Permit | Commercial | Tenant Improvement | Completed | Commercial - #1801 -18th floor Install plumbing fixtures | NULL
PP-2019-01816 | 2019-05-06 | 3746 W 15TH AVENUE, Vancouver, BC V6R 2Z8 | Plumbing Permit | Residential | Renovation | Completed | Residential - remove and replace existing drain tile around the perimeter of the home with new sanitary and outgoing line. no building work | NULL
PP-2019-01815 | 2019-05-01 | 2154 YORK AVENUE, Vancouver, BC V6K 1C3 | Plumbing Permit | Commercial | Renovation | Completed | Commercial - Domestic Water repipe of 11 Suites on 3 Floors 130 Meters of water Piping Issued under new process for Re-pipes D.P.I to inspect firestopping Hazmat Reports Attached on Documents | NULL
EP-2019-03839 | 2019-05-06 | 1055 CANADA PLACE, Vancouver, BC V6C 0C3 | Electrical Permit | Commercial | Tenant Improvement | Completed | Installation / Repair - Commercial - Unit # 36 Renovation of an existing tenant space. Electrical items will include new branch conduit / wiring for new receptacles and new equipment | 3500
EP-2019-03838 | 2019-05-06 | 1831 E 64TH AVENUE, Vancouver, BC V5P 2M9 | Electrical Permit | Residential | New | Completed | Installation / Repair - Residential - Alarm Telephone Tv Rough in And Complete Site Contact .Steve 604-551-2336 | 1000
BP-2019-01796 | 2019-05-28 | 1208 DAVIE STREET, Vancouver, BC | Building Permit | Building Permit (BP) | Addition / Alteration | Completed | Field Review - Addition / Alteration - To pemrit interior alterations to provide tenant impromvents and to change the use from Beauty Salon(D) to Retail (E). Scope of work to include: Add a gate at the rear to create a security room, and build a partition wall at the front of the store as per Province requirements. Update paint and flooring. Appeal #Z35453 was heard by the Board of Variance on April 9, 2019, and was ALLOWED, overturning the decision of the Director of Planning, to provide interior alterations and to change the use of approximately 1,040.0 square feet from Beauty Salon to a Retail Cannabis Store, for a limited period of time expiring on April 23, 2020, unless extended in writing by the Director of Planning. To include the Operational Letter from Canadian Cannabis Media Corp. OK For Field Review as per A.Campbell & K.Vogt - April.30.2019 Selected Energy Upgrade: L2 - Lighting - Upgrade to incorporate Automatic Lighting Shutoff (per 9.4.1.1 of ASHRAE 90.1 - 2010) | 50000
EP-2019-03841 | 2019-05-13 | 1161 W GEORGIA STREET, Vancouver, BC V6E 0C9 | Electrical Permit | Commercial | Renovation | Completed | Installation / Repair - Commercial - In Mott 32 restaurant room 1, supply & replace 6 pot lights and replace 4 driver for wall light. No building work proposed | 1000
EP-2019-03840 | 2019-04-30 | 5550 CHESTER STREET, Vancouver, BC V5W 3B2 | Electrical Permit | Residential | Renovation | Completed | Installation / Repair - Residential - Electrical Permit for DB-2018-04170 Addition/alteration to include conversion from 1 FD to 1FD+SS, convert carport into living space. Suite access is from the north side. ELECTRICAL WORK IS: 1 cct for washroom/ cct for bedroom light and receptacles 1CCT FOR WASHER/DRYER, 1 CCT FOR ELECTRICAL HEATER AND 1 SMOKE DETECTOR Site contact: David Redila: 778-822-3472 | 2500
DB-2019-01798 | 2019-08-07 | 1951 W 44TH AVENUE, Vancouver, BC V6M 2E8 | Building Permit | Development and Building Permit (DB) | New Building | Completed | Low Density Housing - New Building - To construct a 2 storey laneway house building with an attached garage providing 1 parking space + 1 on grade parking space, having vehicular access from the lane. - No A/C unit proposed - B1/B2. Edward C. Yip, P.Eng (604.231.8929) Structural & Geotechnical - HPO: LC Contracting Ltd. Note: This is a 1 1/2 storey building pursuant to the Zoning & Development By-law. Information regarding the principal building on the survey and site plan is for reference only. Any discrepancy between information regarding the principal building on the survey and/or site plan and approved permit drawings for the principal building are neither approved nor authorized under this laneway house permit. TERMS: "Combustible projections or roof soffits on an exposing building face shall not project to less than 0.45m from the property line and shall be in compliance with VBBL 2014 9.10.15.5.(9)" The entire building, INCLUDING THE ATTACHED GARAGE (if applicable), to be sprinklered to NFPA 13D. Any alterations or conversions to the attached garage (if applicable) to habitable living space shall not be permitted without first obtaining the approval of the Director of Planning and the Chief Building Official. Thermal protection measures and Laneway house design guidelines shall be required to be met prior to the approval of the conversion. ******THIS PERMIT HAS BEEN ISSUED UNDER THE REQUIREMENTS OF VBBL 2014 AND THE GREEN HOMES PROGRAM****** Note from Addressing: Building 1 (existing) 1955 W 44th Av - Principal Dwelling Building 2 1951 W 44th Av - Laneway House (1.5 storey) | 224805
EP-2019-05519 | 2019-06-26 | 903 DENMAN STREET, Vancouver, BC V6G 2L9 | Electrical Permit | Commercial | Renovation | Completed | Installation / Repair - Commercial - install some plugs and lights | 2000
EP-2019-05520 | 2019-06-26 | 101 WATER STREET, Vancouver, BC V6B 1A7 | Electrical Permit | Commercial | Tenant Improvement | Completed | Installation / Repair - Commercial - Alarm, Cameras and Speakers | 2000
PP-2019-02694 | 2019-06-25 | 7887 CARTIER STREET, Vancouver, BC V6P 4T3 | Plumbing Permit | Residential | New | Completed | Residential - 2 sumps installed | NULL
PP-2019-02743 | 2019-07-04 | 1849 W 1ST AVENUE, Vancouver, BC | Plumbing Permit | Commercial | Addition | Completed | Commercial - To install one RP for dishwasher and one duo check valve for the Espresso machine required by city cross connection inspection. | NULL
EP-2019-05522 | 2019-06-27 | 1021 W HASTINGS STREET, Vancouver, BC V6E 0C3 | Electrical Permit | Commercial | Renovation | Completed | Installation / Repair - Commercial - MNP Tower 8th Floor Install Fire Alarm Smoke Relay and interlock door control | 1800
EP-2019-05591 | 2019-08-07 | 650 W 41ST AVENUE, Vancouver, BC V5Z 2M9 | Electrical Permit | Commercial | Tenant Improvement | Completed | Installation / Repair - Commercial - CRU#250 (mall) tenant improvements. New overhead LED lighting in main area. LED strip lights in display counters. Centralised switching to time clock and occupancy sensors in bathroom. | 13469
EP-2019-05524 | 2019-06-21 | 1957 W 37TH AVENUE, Vancouver, BC V6M 1N5 | Electrical Permit | Residential | New | Expired | Temporary Power - Residential - Temporary power pole. Valid for one year June 21, 2019 - June 20, 2020 ***Work authorized by this permit is for placement of a temporary power pole only and does not authorize any site construction and/or excavation. A separate Building Permit will be required prior to commencement of any other work on this site. | NULL
SP-2019-01382 | 2019-06-28 | 3039 E 45TH AVENUE, Vancouver, BC V1V 1V1 | Sprinkler Permit | Residential | New | Completed | Residential - Install sprinklers in LWH | NULL
EP-2019-03842 | 2019-05-02 | 2547 WOODLAND DRIVE, Vancouver, BC V5N 3P4 | Electrical Permit | Residential | Renovation - Dwelling Unit(s) only | Expired | Temporary Power - Residential - TEMPORARY POWER POLE VALID: APRIL 30, 2019 TILL APRIL 29, 2020 | NULL
GP-2019-01382 | 2021-06-02 | 4643 DUNBAR STREET, Vancouver, BC V6S 2G8 | Gas Permit | Residential | Renovation | Cancelled | Residential - Capping off gas at meter I was told i needed a gas permit. But the building inspector came through and passed all of it. It wasn't any fixture that was being capped. The contractor thought the gas coming into building needed to be capped but he was wrong. | NULL
EP-2019-03852 | 2019-05-13 | 300 W GEORGIA STREET, Vancouver, BC V6B 6B4 | Electrical Permit | Commercial | Tenant Improvement | Completed | Installation / Repair - Commercial - Installation of data communications | 6500
PP-2019-01846 | 2019-05-10 | 2430 POINT GREY ROAD, Vancouver, BC V6K 1A2 | Plumbing Permit | Commercial | Renovation - Dwelling Unit(s) only | Completed | Commercial - Unit# 201 - Re/re of shower, vanity, water closet, kitchen sink and dish washer. Installing a new shower valve and shower pan. NOTE: No building work alteration proposed | NULL
BP-2019-01800 | 2019-05-03 | 1817 VICTORIA DIVERSION, Vancouver, BC V5N 2K2 | Building Permit | Building Permit (BP) | Addition / Alteration | Completed | Enquiry Centre - Addition / Alteration - Exterior alterations only to provide repairs to the northwest corner of the ground floor with exterior materials to match the existing at this existing Multiple Dwelling building. OK to process as SIPS and without a Site Plan as per Mario Smaldino, April 30, 2019. | 20000
GP-2019-01385 | 2019-05-08 | 1748 W 61ST AVENUE, Vancouver, BC V1V 1V1 | Gas Permit | Residential | New | Completed | Residential - To install piping and appliances for a new laneway house. | NULL
EP-2019-03855 | 2019-05-07 | 3935 KNIGHT STREET, Vancouver, BC | Electrical Permit | Commercial | Tenant Improvement | Completed | Installation / Repair - Commercial - Supply and Install electrical for new Dental Office | 26000
BP-2019-01802 | 2019-07-03 | 368 LAKEWOOD DRIVE, Vancouver, BC V1V 1V1 | Building Permit | Building Permit (BP) | Salvage and Abatement | Completed | Enquiry Centre - Salvage and Abatement - Interior alterations to allow salvage of non-structural building components prior to or during abatement work and removal of non-structural hazardous materials in this existing commercial building. Related to Demo BP-2019-01548, S&A BP-2019-01802 | 0
SP-2019-01024 | 2019-05-08 | 938 BEATTY STREET, Vancouver, BC V6Z 3G6 | Sprinkler Permit | Commercial | Renovation - Dwelling Unit(s) only | Completed | Commercial - Interior alterations to provide improvements for this unit in this existing multiple dwelling building. Relocate sprinkler heads to suit new layout *********This application does not include any of the following: 1. Not more than 20 sprinklers (add, relocate, or remove), 2. hydraulic calculations, 3. change in occupancy and /or hazard classification, 4. warehouse storage arrangements, 5. mobile compact storage arrangements, 6. alternative solutions, 7. changes to the sprinkler system supply piping (e.g. valves, mains, cross-mains, branch-lines, etc.), or 8. flexible sprinkler pipe. | NULL
EP-2019-03854 | 2019-05-06 | 2445 W 3RD AVENUE, Vancouver, BC V6K 4K6 | Electrical Permit | Commercial | Renovation | Completed | Installation / Repair - Commercial - Replacing existing rusting panels as well as some conduit replacement in the rooftop electrical room | 10279
PP-2019-01821 | 2019-05-06 | 6255 ELGIN STREET, Vancouver, BC V5W 3K2 | Plumbing Permit | Residential | New | Completed | Residential - two outside sumps without pump | NULL
BP-2019-01803 | 2020-10-28 | 1338 W 67TH AVENUE, Vancouver, BC V6P 4T8 | Building Permit | Building Permit (BP) | New Building | Stage Issued | Certified Professional Program - New Building - To construct a three-storey building containing a new elementary school on the first and second floors and a new child daycare facility for 69 children on the third floor on the eastern portion of the site, with at grade parking spaces, having vehicular parking spaces from the east lane. Principal entrance at W 67th Ave on 2nd storey. Childcare facility will be fitted out with the base building, no separate TI required. Outdoor emergency supply storage shed under 10 sq.m. will not require separate permit. The existing two-storey plus basement elementary school (David Lloyd George), on the western portion of the site, will be retained as a swing site for limited time, and the existing portable classrooms will be demolished. This permit has been reviewed under the 2014 Vancouver Building By-law (#10908). Reviewed during the 2020 pandemic crisis. Stage #1 - excavation and foundation - issued 2020-10-28 - COVID Revision #1 - remove Tavis McAuley as contact person - issued 2020-10-28 - COVID Stage #2 - full construction - issued March 23, 2021 Revision #2 - environmental review for school/daycare kitchens - issued April 6, 2021 Revision #3 - Add rough-ins only at slab on grade for potential future fixture connections, as shown on approved drawing. - issued July 30, 2021 | 23100000
SP-2019-01027 | 2019-05-08 | 1748 W 61ST AVENUE, Vancouver, BC V1V 1V1 | Sprinkler Permit | Residential | New | Completed | Residential - Sprinkler for a new laneway house. | NULL
SP-2019-01026 | 2019-05-07 | 5940 ARLINGTON STREET, Vancouver, BC V5R 4N3 | Sprinkler Permit | Residential | New | Completed | Residential - to install new sprinkler system for new LWH | NULL
SP-2019-01028 | 2019-05-07 | 8221 FREMLIN STREET, Vancouver, BC V6P 3W9 | Sprinkler Permit | Residential | New | Completed | Residential - to install new sprinkler system for new SFD with Secondary Suite | NULL
SP-2019-01029 | 2019-05-07 | 8217 FREMLIN STREET, Vancouver, BC V1V 1V1 | Sprinkler Permit | Residential | New | Completed | Residential - to install new sprinkler system for new LWH | NULL
GP-2019-01386 | 2019-05-08 | 1951 E 8TH AVENUE, Vancouver, BC V5N 1T9 | Gas Permit | Residential | New | Issued | Residential - 1 cooktop, 1 boiler, 1 BBQ 1 Fireplace | NULL
EP-2019-03861 | 2019-05-06 | 1177 W HASTINGS STREET, Vancouver, BC V6E 2K3 | Electrical Permit | Commercial | Tenant Improvement | Completed | Installation / Repair - Commercial - Installation of new power and data receptacles. Update exit signs | 12800
PP-2019-01826 | 2019-05-01 | 5831 ST. MARGARETS STREET, Vancouver, BC V5R 3H6 | Plumbing Permit | Residential | New | Completed | Residential - sump, sanitary and storm connection | NULL
EP-2019-03863 | 2019-05-02 | 2241 E 35TH AVENUE, Vancouver, BC V5P 1C1 | Electrical Permit | Residential | New | Expired | Temporary Power - Residential - TEMPORARY POWER POLE VALID: APRIL 30, 2019 TILL APRIL 29, 2020 AMEND: MAY 2, 2019 CORRECT ADDRESS TO LWH | NULL
EP-2019-03864 | 2019-05-02 | 3238 E 21ST AVENUE, Vancouver, BC V5M 2X2 | Electrical Permit | Residential | New | Expired | Temporary Power - Residential - TEMPORARY POWER POLE VALID: APRIL 30, 2019 TILL APRIL 29, 2020 AMEND: MAY 2, 2019 CORRECT ADDRESS TO LANEWAY *********** AMEND: address should be: 3238 E 21st Ave(Main Street) | NULL
EP-2019-03865 | 2019-05-06 | 1060 ALBERNI STREET, Vancouver, BC V6E 4K2 | Electrical Permit | Commercial | Addition | Completed | Installation / Repair - Commercial - 1- Remove two MAGLOCKS on P1 and P2 as per request by the fire department 2- Safety Check other Maglocks in the building | 480
EP-2019-03866 | 2019-05-22 | 3266 W 11TH AVENUE, Vancouver, BC V6K 2N1 | Electrical Permit | Residential | New | Expired | Temporary Power - Residential - TEMPORARY POWER POLE EXPIRED PERMIT: EP-2018-03225 VALID: APR 30, 2019 TILL APR 29, 2020 | NULL
PP-2019-01824 | 2019-05-08 | 3491 W 40TH AVENUE, Vancouver, BC V6N 3B5 | Plumbing Permit | Residential | Renovation | Completed | Residential - Reno plumbing fixtures for one family dwelling. 1 Bar sink below level 1. | NULL
GP-2019-01390 | 2019-05-08 | 3491 W 40TH AVENUE, Vancouver, BC V6N 3B5 | Gas Permit | Residential | Renovation | Completed | Residential - Installation and removal | NULL
EP-2019-03869 | 2019-05-09 | 5422 CHAMBERS STREET, Vancouver, BC V5R 3M4 | Electrical Permit | Residential | New | Completed | Installation / Repair - Residential - Wiring and electrical work for new duplex house Main Service 200A 5422 Chambers St 125A, 120/240V 5424 Chambers St 125A, 120/240V | 20000
BP-2019-01804 | 2019-05-27 | 475 W GEORGIA STREET, Vancouver, BC V6B 4M9 | Building Permit | Building Permit (BP) | Addition / Alteration | Completed | Field Review - Addition / Alteration - Mezzanine, 4th - 10th floor corridors Interior alterations only to provide upgrades to the ceiling, walls, floors, and new entry doors at the existing mezzanine and the 4th to 10th floor corridors at this existing commercial building. Scope of work includes minor demolition and electrical and sprinkler work. Letters of Assurance submitted by: - Schedule A and Architectural Schedule B, Hugh Cochlin, AIBC, 604.879.0118 - Electrical Schedule B, Adam Franklin, P.Eng, 604.298.4858 Building Sprinklered – Separate sprinkler permit required for proposed sprinkler work. OK for field review as per Howie Chow, May 1, 2019. Energy upgrade: L2 - Lighting - Upgrade all hard wired Lighting within scope of work area to High Efficiency light systems | 1085000
EP-2019-03868 | 2019-05-02 | 155 PEVERIL AVENUE, Vancouver, BC V5Y 2L5 | Electrical Permit | Residential | New | Expired | Temporary Power - Residential - TEMPORARY POWER POLE VALID: MAY 1, 2019 TILL APRIL 30, 2020 DB – NOT ISSUED: Work authorized by this permit is for placement of a temporary power pole only and does not authorize any site construction and/or excavation. A separate Building Permit will be required prior to commencement of any other work on this site. | NULL
EP-2019-03871 | 2019-05-09 | 375 E BROADWAY, Vancouver, BC | Electrical Permit | Commercial | Renovation | Completed | Installation / Repair - Commercial - Increase the service from 100 amps to 200 amps. Volts (120/208), and 3 phase 4 wire new panel. Also need BC Hydro to install meter. | 2200
SP-2019-01031 | 2019-05-17 | 3195 GRANVILLE STREET, Vancouver, BC V6C 1C4 | Sprinkler Permit | Commercial | Tenant Improvement | Completed | Commercial - relocate 2 sprinkler head in the office corridor Interior alterations only to provide tenant improvements for this existing Health Care Office use at unit #214 on the third floor at this existing commercial building on this site. ********This application does not include any of the following: 1. Not more than 20 sprinklers (add, relocate, or remove), 2. hydraulic calculations, 3. change in occupancy and /or hazard classification, 4. warehouse storage arrangements, 5. mobile compact storage arrangements, 6. alternative solutions, 7. changes to the sprinkler system supply piping (e.g. valves, mains, cross-mains, branch-lines, etc.), or 8. flexible sprinkler pipe. | NULL
EP-2019-03873 | 2019-12-03 | 1515 W 1ST AVENUE #205, Vancouver, BC V6J 1E8 | Electrical Permit | Commercial | Renovation - Dwelling Unit(s) only | Completed | Installation / Repair - Commercial - Relocate electrical for removed wall. Building permit work description: Interior alterations to provide improvements to this existing dwelling unit #205 on the second floor of this multiple dwelling building on this site. Work to remove a portion of the wall between the kitchen and dining room. | 325
SP-2019-01418 | 2019-11-05 | 2 W 12TH AVENUE, Vancouver, BC V5Y 1T5 | Sprinkler Permit | Residential | New | Completed | Residential - New installation of fire suppression 13R 2010 throughout this existing three story multiple conversion dwelling containing four dwelling units and a one-car detached garage having vehicular access from the Ontario street. | NULL
EP-2019-05525 | 2019-06-26 | 285 W 5TH AVENUE, Vancouver, BC V5Y 1J3 | Electrical Permit | Commercial | New | Completed | Installation / Repair - Commercial - Installation of Cat6A cabling | 85000
GP-2019-01908 | 2019-06-26 | 3821 W 22ND AVENUE, Vancouver, BC V6S 1J8 | Gas Permit | Residential | Renovation | Completed | Residential - removing furnace from home | NULL
PP-2019-02697 | 2019-07-12 | 565 GREAT NORTHERN WAY, Vancouver, BC | Plumbing Permit | Commercial | Tenant Improvement | Completed | Commercial - Installation of plumbing fixtures and piping. *** Amend: Sept. 18, 2019: Addition of three Zoeller series type #115 drain pumps. Discussions about these pumps were held between the engineer and the City/inspector. Due to post-tension cables, this was the only drainage option available. *Amend 03/06/2020* 3 dishwashers level 1-1 level 2-2 | NULL
BP-2019-02758 | 2019-07-11 | 1840 COMMERCIAL DRIVE, Vancouver, BC | Building Permit | Building Permit (BP) | Addition / Alteration | Completed | Field Review - Addition / Alteration - 1840 Commercial Drive Interior alterations to provide improvements and a change of use from Retail to Tattoo Parlour (similar to Beauty and Wellness) at 1840 Commercial Drive in this commercial building on this site. OK for field review per W.Wong, June 19, 2019 Notes: 1. Building is not sprinklered 2. Energy trigger chosen; L2 - Lighting - Upgrade to incorporate Automatic Lighting Shutoff (per 9.4.1.1 of ASHRAE 90.1 - 2010) | 7000
PP-2019-02698 | 2019-10-03 | 765 E 32ND AVENUE, Vancouver, BC V5V 2Y5 | Plumbing Permit | Residential | New | Completed | Residential - Install 1 outside sump, no pump ** Amend 02/03/2020** add 1 more sump with no pump | NULL
EP-2019-03877 | 2019-05-02 | 6366 BROOKS STREET, Vancouver, BC V5S 3J4 | Electrical Permit | Residential | New | Expired | Temporary Power - Residential - TEMPORARY POWER POLE VALID: MAY 1, 2019 TILL APRIL 30, 2020 AMEND: MAY 2, 2019 CORRECT ADDRESS TO LANEWAY AMEND: MAY 2, 2019 CORRECT EXPIRATION DATE TO APRIL 30, 2020 | NULL
EP-2019-03875 | 2019-05-09 | 2187 E 8TH AVENUE, Vancouver, BC V5N 1V4 | Electrical Permit | Residential | New | Completed | Installation / Repair - Residential - New construction SFD w/ suite electrical rough-wire and finishing electrical low voltage pre-wire 200A service and underground cable | 13500
BP-2019-01808 | 2019-05-28 | 555 SEYMOUR STREET, Vancouver, BC V6B 3H6 | Building Permit | Building Permit (BP) | Addition / Alteration | Completed | Field Review - Addition / Alteration - #760-7th floor Interior alterations to provide improvements for a new tenant to share with existing office tenant at unit #760 on the 7th floor of this commercial building on this site. Work to remove wall between rooms 783 and 784. No demising wall change. Scope of work also includes some demolition, new millwork, doors, ceiling, lighting, finishes, electrical and sprinkler work. TENANT: BCNET Building Sprinklered – Separate sprinkler permit required for proposed sprinkler work. OK for field review per W.Wong, May 1, 2019. Note: Energy trigger chosen; L2 - Lighting - Upgrade to incorporate Automatic Lighting Shutoff (per 9.4.1.1 of ASHRAE 90.1-2016) | 68000
BP-2019-01809 | 2019-06-12 | 4083 W 19TH AVENUE, Vancouver, BC V6S 1E2 | Building Permit | Building Permit (BP) | Addition / Alteration | Completed | High Density Housing / Commercial - Addition / Alteration - To alter the existing one family dwelling character house (Southerly portion - Building #1) to reduce size of existing rear deck (for construction of infill building - separate permit BP-2019-00447) BRB Notes: - Schedule B, Arch, Struct, Geo-tech, Y.M.Li, P.Eng, (604-385-2666) - Building Permit for DP-2018-00674 - Refer to permit BP-2019-00447 for reviews and time entry and fees ******THIS PERMIT HAS BEEN ISSUED UNDER THE REQUIREMENTS OF VBBL 2014 ****** | 0
PP-2019-02700 | 2019-06-25 | 3408 W 36TH AVENUE, Vancouver, BC V6N 2R9 | Plumbing Permit | Residential | Renovation | Completed | Residential - Plumbing | NULL
PP-2019-02701 | 2019-06-26 | 1909 PENTICTON STREET, Vancouver, BC V5M 3B9 | Plumbing Permit | Residential | New | Completed | Residential - Plumbing | NULL
PP-2019-02704 | 2019-06-26 | 1225 PARK DRIVE, Vancouver, BC V6P 2K1 | Plumbing Permit | Residential | New | Completed | Residential - New plumbing for single family home | NULL
EP-2019-05535 | 2019-06-27 | 2127 W 4TH AVENUE, Vancouver, BC V6K 1N7 | Electrical Permit | Commercial | Renovation | Completed | Installation / Repair - Commercial - Replacing faulty fire alarm panel, no wiring. BULLETIN 2018-004-BU/EL | 1850
DB-2019-02768 | 2019-10-10 | 1953 GRANT STREET, Vancouver, BC V5L 2Z1 | Building Permit | Development and Building Permit (DB) | Addition / Alteration | Completed | Low Density Housing - Addition / Alteration - interior and exterior alterations to this existing one family dwelling Scope of work: FSR extension of basement and main floors. Addition of deck off main floor | 38218
EP-2019-05540 | 2019-06-21 | 5289 CAMBIE STREET, Vancouver, BC V5Z 2Z6 | Electrical Permit | Commercial | New | Expired | Temporary Power - Commercial - Temporary Power Pole for: Crane saw service 200 Amps 600 volts for temporary site construction Valid for one year Effective: June 21, 2019 - June 20, 2020 | NULL
EP-2019-05541 | 2019-06-26 | 1414 DAVIE STREET, Vancouver, BC V6G 1V4 | Electrical Permit | Commercial | Renovation - Dwelling Unit(s) only | Completed | Installation / Repair - Commercial - Minor renovations to kitchen & bathroom (bath fan & GFCI receptacle). Installation of panel or panel inserts. Lighting - Adding less than 10% to the energy load - lighting compliance not required. | 2450
SP-2019-01384 | 2019-07-16 | 2228 KINGSWAY, Vancouver, BC V5N 2T7 | Sprinkler Permit | Commercial | Renovation | Completed | Commercial - Sprinkler Permit - Relocate sprinkler heads Change of Major occupancy from office to retail limited food in this existing mixed use building. Scope of work involves addition of ventless kitchen exhaust system and plumbing fixtures. *****This application does not include any of the following: 1. Not more than 20 sprinklers (add, relocate, or remove), 2. hydraulic calculations, 3. change in occupancy and /or hazard classification, 4. warehouse storage arrangements, 5. mobile compact storage arrangements, 6. alternative solutions, 7. changes to the sprinkler system supply piping (e.g. valves, mains, cross-mains, branch-lines, etc.), or 8. flexible sprinkler pipe ** OK TO ISSUE OTC PER DISCUSSION W/JAMES HOOK | NULL
BP-2019-01810 | 2019-05-03 | 1303 E 27TH AVENUE, Vancouver, BC V5V 2L9 | Building Permit | Building Permit (BP) | Addition / Alteration | Completed | Enquiry Centre - Addition / Alteration - Main floor - 1303 E 27TH Ave Exterior alterations to provide improvements to the existing main floor of this one family dwelling as per letter from City of Vancouver dated January 30, 2019 based on IA-2019-00260, to allow for a family child day care, maximum eight children, between ages 30 months to 12 years old - NO CHILDREN UNDER THE AGE OF 30 MONTHS ARE PERMITTED). Scope of work to include: Installing a VBBL compliance hand/guard rail on the front steps leading to the main entrance. Okay to process as a SIPS permit without drawing as per M. McDiarmid, May 3/19. All work to be done in accordance with the letter from the City of Vancouver dated January 30, 2019. Related to IA-2019-00260 No Energy Upgrade Required Processed through CRC | 3000
PP-2019-01829 | 2019-07-17 | 847 HORNBY STREET #301, Vancouver, BC V6Z 1T9 | Plumbing Permit | Commercial | Renovation - Dwelling Unit(s) only | Completed | Commercial - Change shower, change tub to shower. All other fixtures remain the same. | NULL
SP-2019-01032 | 2019-05-06 | 823 W 20TH AVENUE, Vancouver, BC V5Z 1Y3 | Sprinkler Permit | Residential | New | Completed | Residential - Sprinkler Heads for new SFD | NULL
PP-2019-01830 | 2019-05-14 | 388 DRAKE STREET #1303, Vancouver, BC V6B 6A8 | Plumbing Permit | Residential | Renovation - Dwelling Unit(s) only | Completed | Residential - Re and re 2 water closet, 2 lavatory and 2 tubs NOTE: No building work alteration proposed as per contractor | NULL
EP-2019-03991 | 2019-05-03 | 1111 W GEORGIA STREET, Vancouver, BC V6E 4M3 | Electrical Permit | Commercial | New | Completed | Installation / Repair - Commercial - #400 b& #500- 4th and 5th Floors Full floor Sound masking installation | 25540
PP-2019-01836 | 2019-05-08 | 282 E 18TH AVENUE, Vancouver, BC V5V 1E6 | Plumbing Permit | Residential | New | Completed | Residential - outside sump with no pump | NULL
GP-2019-01909 | 2019-06-26 | 6789 NEAL STREET, Vancouver, BC V6P 3N4 | Gas Permit | Residential | New | Completed | Residential - Installing & Testing | NULL
EP-2019-05542 | 2019-06-27 | 3123 W BROADWAY, Vancouver, BC V6K 2H2 | Electrical Permit | Commercial | Renovation | Completed | Installation / Repair - Commercial - Renovation to existing Hollywood Theater Relocate service to new electrical room with fused disconnect in rear of building. | 80000
DB-2019-02772 | 2020-02-21 | 3983 W 20TH AVENUE, Vancouver, BC V6S 1G3 | Building Permit | Development and Building Permit (DB) | New Building | Completed | Low Density Housing - New Building - To construct a 2 storey one-family dwelling with a secondary suite located in the Basement ($718,750) with a detached accessory building (garage) ($10,000), at the rear providing 2 parking spaces, having vehicular access from the lane. 1. Covenant registered at the Land Title Office under CA7641467 2. No Strata Titling permitted 3. Rev #2: A/C Unit proposed under deck 4. Schedule B: (Jeff Allester) P.Eng (604.228.0518) Structural 5. Schedule B: (Matt J. Kokan) P.Eng (604.439.0922) Geotechnical 6. HPO: Residential Builder- (Kishiuchi Construction Ltd.) Note: This is a 2 storey building pursuant to the Zoning and Development By-Law Address Information: Principle Dwelling: 3983 W 20th Ave Secondary Suite: 3985 W 20th Ave Addresses have been assigned per the approved plans, access to the rear unit is from the North side. This access must be provided & maintained at all times and the building addresses posted to be visible from the street in accordance with the Building By-law. **THIS PERMIT HAS BEEN ISSUED UNDER THE REQUIREMENTS OF VBBL 2014 AND THE GREEN HOMES PROGRAM** | 718750
BP-2019-02774 | 2019-08-22 | 3983 W 20TH AVENUE, Vancouver, BC V6S 1G3 | Building Permit | Building Permit (BP) | Salvage and Abatement | Completed | Low Density Housing - Salvage and Abatement - Salvage and abatement permit QP: Ramin Hamidnejad Company: Kinetic OHS Services Ltd | 0
BP-2019-02775 | 2020-01-30 | 546 KEEFER STREET, Vancouver, BC V6A 1Y3 | Building Permit | Building Permit (BP) | Addition / Alteration | Issued | Low Density Housing - Addition / Alteration - Interior and exterior alterations and change of use to this existing character-assessed one-family dwelling to a one-family dwelling with secondary suite. Scope of work to include converting basement to secondary suite, exterior upgrades to building envelope, minor additions to main and upper floors. Notes: 1. Entire building to be sprinklered to NFPA-13D with fast-response heads. 2. 10.21 living accommodations below grade relaxed by 10" due to extreme slope of natural grade. | 487000
EP-2019-03880 | 2019-05-21 | 750 W PENDER STREET, Vancouver, BC V6C 2T7 | Electrical Permit | Commercial | Tenant Improvement | Completed | Installation / Repair - Commercial - #801-8th floor Remove redundant wiring, Install new circuits for Office Layout, Tel/Data outlets (string and Box only, Relocate existing Lights and Add new Pot Lights | 7900
PP-2019-01832 | 2019-05-15 | 649 E 22ND AVENUE, Vancouver, BC V5V 1V3 | Plumbing Permit | Residential | Renovation | Completed | Residential - Renovate master ensuite. Delete existing tub, add lav, relocate toilet&shower. | NULL
PP-2019-01833 | 2019-05-01 | 5385 EARLES STREET, Vancouver, BC V5R 3S2 | Plumbing Permit | Residential | Renovation | Completed | Residential - received notice from Vancouver to make repairs per Special Inspection No. IA-2018-01465. Plumbing scope of work below: remove LAUNDRY AND fix KITCHEN SINK and hwt tand p to drain | NULL
PP-2019-01834 | 2019-05-07 | 131 E 46TH AVENUE, Vancouver, BC V5W 1Z3 | Plumbing Permit | Residential | New | Completed | Residential - Plumbing inside for new LWH | NULL
SP-2019-01033 | 2019-05-06 | 1831 E 64TH AVENUE, Vancouver, BC V5P 2M9 | Sprinkler Permit | Residential | New | Completed | Residential - Sprinklers for new laneway | NULL
BP-2019-01812 | 2019-06-06 | 808 NELSON STREET, Vancouver, BC V6Z 2H2 | Building Permit | Building Permit (BP) | Addition / Alteration | Cancelled | Field Review - Addition / Alteration - #610, #612 Interior alteration to combine two existing office unit #610 and #612 into one office unit #612 on the 6th floor of this existing commercial building on this site. Note: Confirmed with G.McCall this building is currently on the BOMA BESt list. Okay for field review as per E.Kai May 1/19 | 70000
SP-2019-01034 | 2019-08-15 | 8280 ROSS STREET, Vancouver, BC V5X 4C6 | Sprinkler Permit | Commercial | New | Completed | Commercial - To install sprinklers to NFPA 13 2013 for this child daycare facility on this existing site. Sprinklers are being installed above and below the ceiling to address concealed space. | NULL
EP-2019-03882 | 2019-07-03 | 847 HORNBY STREET #301, Vancouver, BC V6Z 1T9 | Electrical Permit | Commercial | Renovation - Dwelling Unit(s) only | Completed | Installation / Repair - Commercial - Add (3X) 20A kitchen counter receptacles. Update existing plugs/switches to decora. Relocate (2X) receptacles CF-2019-004566 | 1500
DB-2019-01813 | 2019-07-05 | 3444 E HASTINGS STREET, Vancouver, BC V5K 2A6 | Building Permit | Development and Building Permit (DB) | Addition / Alteration | Completed | Field Review - Addition / Alteration - Exterior and interior alterations to provide improvements for this existing Restaurant Class A tenant at this existing commercial building on this site. OK for DB per G.Jiang, May 1, 2019. OK for field review per M.Valizadehasl, May 1, 2019. Notes: 1. Separate sign permit required for all signage. 2. Energy trigger chosen; L2 - Lighting - Upgrade all hard wired Lighting within scope of work area to High Efficiency light systems. | 420000
EP-2019-03885 | 2019-05-09 | 965 GRANVILLE STREET, Vancouver, BC | Electrical Permit | Commercial | Addition | Completed | Installation / Repair - Commercial - Installation of an alarm system | 2680
EP-2019-03889 | 2019-05-09 | 2851 MANITOBA STREET, Vancouver, BC V5Y 3B3 | Electrical Permit | Residential | Renovation | Completed | Installation / Repair - Residential - Install twin meter, reconnect the feed for the top electrical panel & run a new feed for the bsmt panel. NOTE: No building work alteration proposed AMENDMENT: May 14, 2019 Correction on the address Change the address from 2859 Manitoba St to 2851 Manitoba St. | 3500
EP-2019-03886 | 2019-05-01 | 3106 WATERLOO STREET, Vancouver, BC V6R 3J9 | Electrical Permit | Residential | New | Expired | Temporary Power - Residential - Temp Power Pole Valid May 01/2019 til April 30/2020 site contact Pardeep @ 778-885-0954 | NULL
DB-2019-01816 | 2019-10-03 | 3247 MATAPAN CRESCENT, Vancouver, BC V5M 4A9 | Building Permit | Development and Building Permit (DB) | New Building | Completed | Low Density Housing - New Building - To construct a 2 storey one-family dwelling with a secondary suite ($789,160) located in the basement and a LWH, at the rear providing 1 surface parking having vehicular access from the lane. Note: This is a 2 storey building pursuant to the Zoning and Development By-Law 1- Covenant registered at the Land Title Office under CA7793902 2- No strata titling permitted 3- Bar sink proposed in the house side of basement 4- A/C unit proposed in the rear 5- Schedule B: Md. Shahidul Alam, P.Eng (604-653-7475) Structural & Geotechnical 6- HPO: ConARMS Holdings Inc NOTE: To achieve the required FSR. A floor space exclusion of 2% has been applied to this application as per section 10.33.1 of the district schedule, to accommodate improved building performance. Address Note: 3247 Matapan Cres - Principal Dwelling (1st & 2nd floor, south side of basement) 3249 Matapan Cres - Secondary Suite (north side of basement) Addresses assigned per approved plans. Fire and Emergency street access to the secondary suite is from the south side. Street access must be provided and maintained at all times. The building addresses are to be posted and to be visible from the street in accordance with the Building By-law. ******THIS PERMIT HAS BEEN ISSUED UNDER THE REQUIREMENTS OF VBBL 2014 AND THE GREEN HOMES PROGRAM********* | 789160
EP-2019-04499 | 2019-05-27 | 550 W BROADWAY #602, Vancouver, BC V5Z 0E9 | Electrical Permit | Commercial | Tenant Improvement | Completed | Installation / Repair - Commercial - tenant improvement | 2500
BP-2019-01817 | 2019-08-30 | 3247 MATAPAN CRESCENT, Vancouver, BC V5M 4A9 | Building Permit | Building Permit (BP) | Demolition / Deconstruction | Completed | Low Density Housing - Demolition / Deconstruction - To demolish the existing one family dwelling building ($15,000) on this site by means of deconstruction. This permit is subject to the Green Demolition Bylaw (11023) Note: Pre-1940 recycling requirement: 75% of non-hazardous construction waste Demolition Contractor: Hands On Demolition & Excavating Ltd The owner or permit applicant to contact the City of Vancouver's archaeologist to conduct a site inspection prior to the commencement of the demolition and excavation work at site. Please contact Shauna Huculak at 604-673-8259 or shauna.huculak@vancouver.ca | 15000
PP-2019-01838 | 2019-05-08 | 6238 COLUMBIA STREET, Vancouver, BC V5Y 3J3 | Plumbing Permit | Residential | Addition | Completed | Residential - Plumbing rough-in and finishing for new LWH | NULL
PP-2019-01839 | 2019-05-08 | 1 ALEXANDER STREET, Vancouver, BC V6A 1B2 | Plumbing Permit | Commercial | Renovation | Completed | Commercial - As per city site cross connection inspection: REmove Tee and hard pipe RP serving food prep area single compartment sink chem dispenser. | NULL
PP-2019-01863 | 2019-05-21 | 3265 W 27TH AVENUE, Vancouver, BC V6L 1W7 | Plumbing Permit | Residential | New | Completed | Residential - We will install an lawn irrigation sprinkler system T0 INSTALL 1 3/4" BACKFLOW PREVENTER FOR LAWN IRRIGATION LOCATED NEAR CITY SHUT OFF. The City of Vancouver requires that all double-check valve assemblies be installed horizontally. | NULL
PP-2019-01842 | 2019-05-08 | 4852 CHATHAM STREET, Vancouver, BC V5R 3Y9 | Plumbing Permit | Residential | New | Completed | Residential - DWV Roughin, Water piping, tubs and showers | NULL
PP-2019-01841 | 2019-05-22 | 1665 W 7TH AVENUE, Vancouver, BC V6J 1S4 | Plumbing Permit | Commercial | Tenant Improvement | Completed | Commercial - Rough In water line ** THIS IS REPLACING EXTERIOR PIPING ONLY, NO INTERIOR WORK PERMITTED** PER GURWINDER G. ************* AMEND: May 29th: "Rough in Waterline to water entry room. NO OTHER WORK IS PROPOSED. ok per G. Gadey ************************ AMEND: Sept 23rd: to add: 1 outside sump 2 trench drains 6 Future Wye connections 1 floor drain | NULL
PP-2019-01844 | 2019-05-08 | 2867 W 49TH AVENUE, Vancouver, BC V6N 3S9 | Plumbing Permit | Residential | New | Completed | Residential - New residential house inside plumbing ***Inspector please check if BAR SINK is approved on the Onsite drawings. there was no mention on the related BP | NULL
EP-2019-03890 | 2019-05-09 | 209 W 6TH AVENUE, Vancouver, BC | Electrical Permit | Commercial | Tenant Improvement | Completed | Installation / Repair - Commercial - Removing & replacing 3x burnt out light fixtures to new LED fixtures in warehouse, no additional lighting loads are being added. NOTE: No building work alteration proposed | 1500
EP-2019-03891 | 2019-05-09 | NULL | Electrical Permit | Commercial | New | Completed | Installation / Repair - Commercial - Install a new service kiosk and underground conduit for City of Vancouver Street lighting. Install concrete encased duct from Hydro pad mount transformer to new Kiosk pad. Kiosk supplied by City of Vancouver, installed by Mainroad. Hydro to removed existing pole mount transformer following cutover by City crews. Civil works and wire pull by Mainroad, all connections by City of Vancouver electrical staff. | 62000
GP-2019-01394 | 2019-05-01 | 1034 E 64TH AVENUE, Vancouver, BC V5X 2N7 | Gas Permit | Residential | Renovation | Completed | Residential - HWT re&re | NULL
GP-2019-01395 | 2019-05-10 | 4769 PATON STREET, Vancouver, BC V6L 2H9 | Gas Permit | Residential | New | Completed | Residential - 1 Boiler ,2 Fireplace (piping only), 1 Range and 1 BBQ | NULL
EP-2019-03892 | 2019-05-14 | 4422 W 14TH AVENUE, Vancouver, BC | Electrical Permit | Residential | Renovation | Completed | Installation / Repair - Residential - Supply and Install 240V 50 Am charger feed. *Load calculation may be required at time of inspection.* | 650
EP-2019-03893 | 2019-05-02 | 6263 CHURCHILL STREET, Vancouver, BC V6M 3H6 | Electrical Permit | Residential | New | Expired | Temporary Power - Residential - TEMPORARY POWER POLE VALID: MAY 1, 2019 TILL APRIL 30, 2020 | NULL
BP-2019-01823 | 2019-12-05 | 4042 W 29TH AVENUE, Vancouver, BC V6S 1V5 | Building Permit | Building Permit (BP) | New Building | Issued | Low Density Housing - New Building - To construct a 2 storey + cellar one-family dwelling ($1,238,992.50) with detached two car garage at the rear providing 2 parking spaces, having vehicular access from the lane. 1. A/C unit proposed in Rear Yard 2. Bar sink located in Cellar Open Recreation Room 3. Schedule B Antony Wang P.Eng (604-618-6236) Structural 3. Schedule B Heqing Jian P.Eng (778-987-7461) Geotechnical 4. BC Housing Seven Homes Ltd. Note: This is a 2 storey building pursuant to the Zoning and Development By-Law ******THIS PERMIT HAS BEEN ISSUED UNDER THE REQUIREMENTS OF VBBL 2014 AND THE GREEN HOMES PROGRAM****** All rooms adjacent to East and West exposing building face shall be sprinklered. "Combustible projections or roof soffits on an exposing building face shall not project to less than .45m from the property line and shall be in compliance with VBBL 2014 9.10.15.5.(9)" The entire building to be sprinklered to NFPA 13D. | 1238992.5
BP-2019-01825 | 2019-06-11 | 4042 W 29TH AVENUE, Vancouver, BC V6S 1V5 | Building Permit | Building Permit (BP) | Salvage and Abatement | Completed | Low Density Housing - Salvage and Abatement - Salvage and Abatement Permit Demolition Permit: DB-2019-01824 Building Permit: BP-2019-01823 Development Permit: DE419637 | 0
DB-2019-01832 | 2019-10-21 | 1020 W 52ND AVENUE, Vancouver, BC V6P 1H5 | Building Permit | Development and Building Permit (DB) | New Building | Issued | Low Density Housing - New Building - 1 STOREY LANEWAY HOME + ATTACHED GARAGE + 1 OPEN PARKING To construct a 1 storey laneway house building with an attached garage providing 1 parking space and 1 required open parking over gravel providing 2 parking spaces in total, having vehicular access from the 20' Lane. 1. Covenant registered at the Land Title Office under CA7568914 2. No Strata Titling permitted 3. No A/C Unit proposed 4. Schedule B: (Anthony Wang) P.Eng (604.618.6236) Structural 5. Schedule B: (Anthony Wang) P.Eng (604.618.6236) Geotechnical 6. BC Housing (Copa Development Corp Ltd.) NOTE: To achieve the required FSR. A floor space exclusion of 3% has been applied to this application as per section 11.24.18 of the district schedule, to accommodate improved building performance. Address assigned per the approved plans, Fire and Emergency street access (walkway) to the Laneway house is from the east side. Street access must be provided & maintained at all times and the building address posted to be visible from the street in accordance with the Building By-law prior to Final Inspection. LWH- addressed 1020 W 52nd Avenue "Combustible projections or roof soffits on an exposing building face shall not project to less than .45m from the property line and shall be in compliance with VBBL 2014 9.10.15.5.(9)" The entire building, INCLUDING THE ATTACHED GARAGE (if applicable), to be sprinklered to NFPA 13D Enhanced. ******THIS PERMIT HAS BEEN ISSUED UNDER THE REQUIREMENTS OF VBBL 2014 AND THE GREEN HOMES PROGRAM****** *NEW HOUSE* Note: See DB-2019-01829 for Bldg 1 on site (principal bldg) addressed 1026 W 52nd Avenue. | 285195
GP-2019-01911 | 2019-06-26 | 1096 W 52ND AVENUE, Vancouver, BC V6P 1H5 | Gas Permit | Residential | New | Completed | Residential - Install 1 gas fireplace in new home construction. Vent & connect only. | NULL
GP-2019-01916 | 2019-06-26 | 44 E 60TH AVENUE, Vancouver, BC V5X 1Z6 | Gas Permit | Residential | Renovation | Completed | Residential - re. & re. Furnace | NULL
EP-2019-05546 | 2019-06-21 | 2095 E 28TH AVENUE, Vancouver, BC V5N 2X7 | Electrical Permit | Residential | New | Completed | Installation / Repair - Residential - low voltage tel tv vac and pre-wire for security | 1000
GP-2019-01917 | 2019-06-26 | 1822 E 2ND AVENUE, Vancouver, BC | Gas Permit | Residential | Renovation | Completed | Residential - re. & re. Water Heater Tankless | NULL
EP-2019-05548 | 2019-06-27 | SKYTRAIN STATION - 1710 E BROADWAY, Vancouver, BC V1V 1V1 | Electrical Permit | Commercial | Renovation | Completed | Installation / Repair - Commercial - Install of power and data for new touchscreen monitor 2550 Commercial Drive Commercial/Broadway North Skytrain Station | 5000
PP-2019-02725 | 2019-06-27 | 903 DENMAN STREET, Vancouver, BC V6G 2L9 | Plumbing Permit | Commercial | Renovation | Completed | Commercial - Install new plumbing fixtures | NULL
DB-2019-02777 | 2021-04-27 | 3385 CHURCH STREET, Vancouver, BC V5R 4W7 | Building Permit | Development and Building Permit (DB) | Addition / Alteration | Completed | Low Density Housing - Addition / Alteration - Exterior/Interior alterations to this existing one family dwelling with secondary suite for validating the additions already-built to ground floor (163sf) and the main floor (125sf) as approved by Board of Variance Z35711 dated 22nd September 2020. Letters of assurance rcvd S Biswas 604.250.8666 Scope of work to include removal of carport and concrete areas. | 15000
BP-2019-02778 | 2019-07-29 | 2255 YORK AVENUE #113, Vancouver, BC V6K 1C5 | Building Permit | Building Permit (BP) | Addition / Alteration | Completed | Field Review - Addition / Alteration - #113 Interior alterations to provide improvements for dwelling unit #113 on the ground floor of this multiple dwelling building on the site. OK for field review per W.Wong, June 20, 2019. Notes: 1. Building is non sprinklered 2. Energy trigger chosen; L2 - Lighting - Install energy efficient lighting fixtures (single occupied space area) | 20000
BP-2019-01833 | 2019-05-30 | 180 KEEFER STREET, Vancouver, BC V6A 4E9 | Building Permit | Building Permit (BP) | Addition / Alteration | Completed | Field Review - Addition / Alteration - Interior alterations to replace the existing grease trap located underneath the loading area in this commercial building on this site. OK for field review as per Jamie Zhang, May 01/19 Schedule (B) Structural by Dete Mordhorst, P.Eng., 604.940.2212 Energy Upgrade Exempted: Site/External Alterations | 175000
SP-2019-01036 | 2019-05-06 | 750 W PENDER STREET, Vancouver, BC V6C 2T7 | Sprinkler Permit | Commercial | Tenant Improvement | Completed | Commercial - To add and relocate sprinklers to make legal #801-8th floor Interior alterations to provide improvements for new office tenant on the 8th floor (unit #801) of this existing commercial building on site. Scope of work: remove partition walls and doors, and new partition wall for new phone room and closet. ********This application does not include any of the following: 1. Not more than 20 sprinklers (add, relocate, or remove), 2. hydraulic calculations, 3. change in occupancy and /or hazard classification, 4. warehouse storage arrangements, 5. mobile compact storage arrangements, 6. alternative solutions, 7. changes to the sprinkler system supply piping (e.g. valves, mains, cross-mains, branch-lines, etc.), or 8. flexible sprinkler pipe. | NULL
SP-2019-01039 | 2019-05-06 | 6080 TYNE STREET, Vancouver, BC V5S 3L4 | Sprinkler Permit | Residential | New | Completed | Residential - install 40 sprinkler heads for new Sfd with Secondary suite | NULL
SP-2019-01041 | 2019-05-06 | 2231 E 40TH AVENUE, Vancouver, BC V5P 1J6 | Sprinkler Permit | Residential | New | Completed | Residential - install 17 sprinkler heads for new Laneway | NULL
GP-2019-01396 | 2019-05-09 | 3336 W 10TH AVENUE, Vancouver, BC V6R 2E6 | Gas Permit | Residential | New | Completed | Residential - New laneway house gas appliances | NULL
SP-2019-01042 | 2019-05-06 | 5519 LANARK STREET, Vancouver, BC V1V 1V1 | Sprinkler Permit | Residential | New | Completed | Residential - install 12 sprinkler heads for new Laneway | NULL
PP-2019-01847 | 2019-05-08 | 3336 W 10TH AVENUE, Vancouver, BC V6R 2E6 | Plumbing Permit | Residential | New | Completed | Residential - New plumbing fixtures for a laneway house | NULL
SP-2019-01043 | 2019-05-06 | 3759 DUMFRIES STREET, Vancouver, BC V5N 3S8 | Sprinkler Permit | Residential | New | Completed | Residential - install 22 sprinkler heads for new Duplex | NULL
EP-2019-03901 | 2019-05-16 | 1695 W 4TH AVENUE, Vancouver, BC V6J 1L8 | Electrical Permit | Commercial | Tenant Improvement | Completed | Installation / Repair - Commercial - Run branch circuit, run Data/Voice lines, Install receptacles, relocate electrical panel to adjacent wall, install 2 extra heat detectors, install track lights and dimmers. We are not going to relocate the panel now the client said to leave air there so no change on service scope on related DB: Interior alterations to change of use from retail store to Furniture Store and provide tenant improvements for a new tenant in this existing commercial building on this site. | 25000
EP-2019-03902 | 2019-05-14 | 5678 GRANVILLE STREET, Vancouver, BC | Electrical Permit | Commercial | Tenant Improvement | Completed | Installation / Repair - Commercial - #209 - dental office installation: Installation of a new dental office, branch circuits, bonding, patient care area , lighting, switches etc . #209 Interior alterations to combine #209 and #210 and to change of use from general office to Health Care Office (dentist) in this existing financial, office, Health care office building. **** AMEND: July 22:electrical service upsize from 3 phase 50 amp 208v to 150amp-3 phase 208v | 28000
EP-2019-03944 | 2019-05-06 | 1575 W 58TH AVENUE, Vancouver, BC V6P 1W6 | Electrical Permit | Residential | New | Expired | Temporary Power - Residential - Temp Power Pole Valid May 06/2019 til May 05/2020 | NULL
PP-2019-01852 | 2019-05-08 | 620 E 11TH AVENUE, Vancouver, BC V5T 2E3 | Plumbing Permit | Residential | New | Completed | Residential - To install piping and fixtures for a new duplex. AMENDMENT: May 28, 2019 To add 2 deck drains on level 3 To add 2 dishwashers on level 2 To change 2 tubs on level 2 to 2 showers. | NULL
EP-2019-03903 | 2019-05-15 | 1927 E 22ND AVENUE, Vancouver, BC V5N 2R2 | Electrical Permit | Residential | Renovation | Completed | Installation / Repair - Residential - remove knob and tube wiring. Remove existing knob and tube wiring, install 8 potlights, upgrade sevice from 100 to 200 amps NOTE: No building work alteration proposed | 2000
GP-2019-01399 | 2019-05-09 | 325 W 11TH AVENUE, Vancouver, BC V5Y 1T3 | Gas Permit | Residential | New | Issued | Residential - gas appliances for new INFILL | NULL
GP-2019-01400 | 2019-06-18 | 4132 BEATRICE STREET, Vancouver, BC V5N 4H6 | Gas Permit | Residential | New | Completed | Residential - one boiler and one stove connect and barbecue piping | NULL
EP-2019-03905 | 2019-05-24 | 8707 MONTCALM STREET, Vancouver, BC V6P 4R1 | Electrical Permit | Commercial | Tenant Improvement | Completed | Installation / Repair - Commercial - To replace existing Fire alarm panel (Edwards 2280) and annunicator by a new panel of Potter (PFC-5004E, 4 zone expandable)) and annunicator only. | 1950
PP-2019-01855 | 2019-05-08 | 3418 E 26TH AVENUE, Vancouver, BC | Plumbing Permit | Residential | New | Completed | Residential - LWH -New plumbing | NULL
PP-2019-01860 | 2019-05-08 | 2525 ARBUTUS STREET, Vancouver, BC | Plumbing Permit | Commercial | Renovation | Completed | Commercial - 4 hand sinks, 1 sink, and 1 shower | NULL
PP-2019-01856 | 2019-05-08 | 1849 W 15TH AVENUE, Vancouver, BC V1V 1V1 | Plumbing Permit | Residential | New | Completed | Residential - Sump | NULL
EP-2019-03910 | 2019-05-06 | 2007 E 26TH AVENUE, Vancouver, BC V5N 2W3 | Electrical Permit | Residential | New | Expired | Temporary Power - Residential - TEMPORARY POWER POLE VALID: MAY 2, 2019 TILL MAY 1, 2020 AMENDMENT: May 17, 2019 Please change the address to 2007 East 26th Ave | NULL
EP-2019-03911 | 2019-05-09 | 351 ABBOTT STREET #3rd, Vancouver, BC V6B 0G6 | Electrical Permit | Commercial | Tenant Improvement | Completed | Installation / Repair - Commercial - #350 - 3rd floor Office renovation. Power and data. Lighting to remain, except for 9 new fixtures in the boardroom. Will come with a vacancy sensor. | 15500
SP-2019-01387 | 2019-06-27 | 1166 ALBERNI STREET, Vancouver, BC V6E 3Z3 | Sprinkler Permit | Commercial | Tenant Improvement | Completed | Commercial - To add and relocate sprinklers to make legal This application does not include any of the following: 1. Not more than 20 sprinklers (add, relocate, or remove), 2. hydraulic calculations, 3. change in occupancy and /or hazard classification, 4. warehouse storage arrangements, 5. mobile compact storage arrangements, 6. alternative solutions, 7. changes to the sprinkler system supply piping (e.g. valves, mains, cross-mains, branch-lines, etc.), or 8. flexible sprinkler pipe. | NULL
GP-2019-01915 | 2019-06-26 | 3672 MCGILL STREET, Vancouver, BC V5K 1J4 | Gas Permit | Residential | New | Completed | Residential - Gas to 1 boiler and 1 bbq for lane way house. | NULL
PP-2019-03202 | 2019-07-29 | 384 E 54TH AVENUE, Vancouver, BC V5X 1L2 | Plumbing Permit | Residential | New | Completed | Residential - LANEWAY - Plumbing. | NULL
SP-2019-01392 | 2019-06-27 | 2826 WALL STREET, Vancouver, BC V5K 1B2 | Sprinkler Permit | Residential | New | Completed | Residential - new fire sprinkler system installation | NULL
EP-2019-05553 | 2019-06-26 | 1066 W HASTINGS STREET, Vancouver, BC V6E 4M1 | Electrical Permit | Commercial | Tenant Improvement | Completed | Installation / Repair - Commercial - Demo (including making safe all electrical) Supply and Install Lighting/Lighting Control | 20931
EP-2019-05556 | 2019-06-26 | 3525 LOUGHEED HIGHWAY, Vancouver, BC | Electrical Permit | Commercial | New | Completed | Installation / Repair - Commercial - Alarm System Installation and Camera System Installation. | 18785
EP-2019-05555 | 2019-07-15 | 1930 E 8TH AVENUE, Vancouver, BC V5N 1V1 | Electrical Permit | Residential | New | Completed | Installation / Repair - Residential - new house complete wiring and finishing electrical work by code. | 20000
GP-2019-01918 | 2019-06-26 | 1980 PANDORA STREET, Vancouver, BC | Gas Permit | Commercial | Tenant Improvement | Completed | Commercial - Connect range | NULL
BP-2019-01835 | 2019-05-15 | 580 HORNBY STREET, Vancouver, BC V6C 3B6 | Building Permit | Building Permit (BP) | Addition / Alteration | Completed | Field Review - Addition / Alteration - #640 - 6th floor (full floor) Interior alterations to this existing office unit on the 6th floor (#640) of this existing commercial building on this site. Scope of work: remove all partition walls and doors and electrical work. OK for field review per W. Wong, May 2, 2019 Notes: 1. Building inspector to determine on site is a separate sprinkler permit is required. 2. No energy trigger required; BOMA BESt building | 75000
EP-2019-03913 | 2019-05-09 | 585 E BROADWAY, Vancouver, BC V5T 1X4 | Electrical Permit | Commercial | Tenant Improvement | Completed | Installation / Repair - Commercial - Renovation for a domino's. Lighting, power and disconnects for coolers, emergency lighting and signs, bathroom lighting & hand dryer | 25000
BP-2019-01837 | 2020-01-13 | 1280 SEYMOUR STREET, Vancouver, BC V6B 3N9 | Building Permit | Building Permit (BP) | New Building | Issued | Certified Professional Program - New Building - To construct a 12-storey Social Services Centre for Covenant House consisting of: 1st storey - Storage and parking 2nd to 4th storeys - Office and amenity 5th storey - Dining area with Commercial Kitchen - Class 1 6th to 10th storeys - Sleeping rooms, 40 in total 11th storey - Staff lounge and office space 12th storey - Partially covered occupied roof deck. The site has 4 parking spaces and 1 loading space all directly accessed from the lane. Class 1 Cooking (Grease-Laden Vapours): 1. Class 1 cooking operations (Grease-Laden Vapours). 2. Commercial kitchen exhaust system to NFPA 96 (Type 1 hood). This is a CP process, CP is David Steer, P.Eng. This permit has been reviewed under the 2014 Vancouver Building By-law (#10908). Energy requirement conformed to ASHRAE 90.1-2010, ok by K. Anderson. Reviewed during the 2020 pandemic crisis. Stage 1 - Excavation and Shoring (issued January 13, 2020) Stage 2 - Full Structure (issued March 24, 2020) Stage 3 - Full BP (issued June 10, 2020) Revision 1 - Relocate Kitchen Exhaust Opening at Lower Roof (issued June 10, 2020) Revision 2 - Change of CRP and Architect of Record from Larry Adams to Kenneth Wong, effective April 1, 2021 - issued November 5, 2021 | 17200000
EP-2019-03914 | 2019-05-09 | 2525 QUEBEC STREET #304, Vancouver, BC V5T 4R5 | Electrical Permit | Commercial | Renovation - Dwelling Unit(s) only | Completed | Installation / Repair - Commercial - #304 - Move kitchen circuits, upgrade counter plugs, add new fixtures | 1000
PP-2019-01861 | 2019-05-08 | 3783 W 1ST AVENUE, Vancouver, BC V1V 1V1 | Plumbing Permit | Residential | New | Completed | Residential - LWH - Plumbing fixtures | NULL
DB-2019-01838 | 2019-10-23 | 3561 LAKEWOOD STREET, Vancouver, BC V5N 4V7 | Building Permit | Development and Building Permit (DB) | New Building | Completed | Low Density Housing - New Building - 1.5 STOREY LANEWAY HOME To construct a 2 storey laneway house building ($168,250.00) with 1 open parking pad having vehicular access from the 20' Lane. Note: This is a 1 ½ storey building pursuant to the Zoning & Development By-law. 1. Covenant not required with existing house 2. No Strata Titling permitted 3. No A/C Unit proposed 4. Schedule B: (Sharat Chande) P.Eng (604.723.7534) Structural & Geotechnical 5. HPO: Residential Builder- (Rain City Renovations Ltd.) NOTE: To achieve the required FSR. A floor space exclusion of 3% has been applied to this application as per section 11.24.18 of the district schedule, to accommodate improved building performance. Address Information: 3561 Lakewood St - Laneway House (1.5 storey) Address assigned per approved plans. Fire and Emergency street access (walkway) to the laneway house is from the south side. Street access must be provided and maintained at all times. The building addresses are to be posted and to be visible from the street in accordance with the Building By-law. NOTE: Information regarding the principal building on the survey and site plan is for reference only. Any discrepancy between information regarding the principal building on the survey and/or site plan and approved permit drawings for the principal building are neither approved nor authorized under this laneway house permit. *EXISTING HOUSE* Note: Bldg 1 (principal bldg) addressed 3559 Lakewood St retained on site. **THIS PERMIT HAS BEEN ISSUED UNDER THE REQUIREMENTS OF VBBL 2014 AND THE GREEN HOMES PROGRAM** | 168250
BP-2019-01839 | 2020-01-07 | 1055 VERNON DRIVE, Vancouver, BC V6A 3P4 | Building Permit | Building Permit (BP) | Demolition / Deconstruction | Completed | Enquiry Centre - Demolition / Deconstruction - To Demolish this existing building on this site. No Excavation permitted, permits to be applied for for any excavation Note: "Notice of Demolition must be provided to District Building Inspector 24 hours in advance of demolition by calling 3-1-1 or 604-873-7000 outside of Vancouver." The deconstruction shall be in accordance with the submitted deconstruction plan and to be confirmed through an acceptable Deconstruction Compliance Report form with copies of recycling and disposal facility receipts. Attach all receipts and submit by email to compliancereport@vancouver.ca. All deconstruction is to be completed to the satisfaction of the Director of Planning prior to the issuance of the building permit. | 600000
GP-2019-01404 | 2019-05-10 | 649 E 22ND AVENUE, Vancouver, BC V5V 1V3 | Gas Permit | Residential | Renovation | Completed | Residential - Move fireplace gas supply from east side to west side of house. | NULL
SP-2019-01044 | 2019-05-02 | 3104 W 2ND AVENUE, Vancouver, BC V6K 1K6 | Sprinkler Permit | Residential | New | Completed | Residential - A complete new NFPA13D single family dwelling Fire sprinkler system | NULL
EP-2019-03915 | 2019-05-09 | 3185 PRINCE EDWARD STREET, Vancouver, BC V1V 1V1 | Electrical Permit | Residential | New | Completed | Installation / Repair - Residential - security,tel,tv,computer vacuum camera wiring and completion | 2000
PP-2019-01985 | 2019-05-16 | 3575 W 33RD AVENUE, Vancouver, BC V6N 2H3 | Plumbing Permit | Residential | New | Completed | Residential - Install one outside sump without pump | NULL
PP-2019-02307 | 2019-06-04 | 4109 ELGIN STREET, Vancouver, BC V5V 4R3 | Plumbing Permit | Residential | New | Issued | Residential - Install one outside sump one with pump | NULL
EP-2019-03918 | 2019-05-29 | 1470 PENNYFARTHING DRIVE, Vancouver, BC V6J 4Y2 | Electrical Permit | Commercial | Addition | Completed | Installation / Repair - Commercial - Wire for two new EV Chargers | 2000
EP-2019-03920 | 2019-05-21 | 1410 E GEORGIA STREET, Vancouver, BC V5L 2A8 | Electrical Permit | Commercial | Tenant Improvement | Expired | Temporary Power - Commercial - Temporary power connection between 1440 E. Georgia & 1455 E. Georgia as per conversation with Mike Shannon. VALID: APR 27, 2019 TO APR 26, 2020 EP-2018-04774: Expired (Temporary Power ) | NULL
BP-2019-01841 | 2019-05-13 | 236 E GEORGIA STREET, Vancouver, BC V6A 1Z7 | Building Permit | Building Permit (BP) | Addition / Alteration | Completed | Field Review - Addition / Alteration - #101 - 236 E Georgia St To provide interior alteration and change of use from retail to beauty salon in this existing building. Scope of work: remove existing shower, interior wall and doors, add new wall. L2 - Lighting - Upgrade to incorporate Automatic Lighting Shutoff (per 9.4.1.1 of ASHRAE 90.1 - 2010) Ok for Field review as per Shelley Dugaro Processed through CRC | 45000
EP-2019-03922 | 2019-05-09 | 3391 W 40TH AVENUE, Vancouver, BC V6N 3B5 | Electrical Permit | Residential | New | Completed | Installation / Repair - Residential - Low voltage wiring for security alarm, security cameras, audio, cable telephone and vacuum system | 5000
EP-2019-03925 | 2019-05-09 | 2809 E HASTINGS STREET, Vancouver, BC V5K 2A1 | Electrical Permit | Commercial | Tenant Improvement | Completed | Installation / Repair - Commercial - New Wiring.Lighting,Equipment,Sub panel,Exit & emergency installation. | 30000
GP-2019-01402 | 2019-05-10 | 2508 W 14TH AVENUE, Vancouver, BC V6K 2W7 | Gas Permit | Residential | New | Completed | Residential - 2 Gas fireplace installations | NULL
DB-2019-01845 | 2020-03-04 | 2241 WILLIAM STREET, Vancouver, BC V5L 2S5 | Building Permit | Development and Building Permit (DB) | Addition / Alteration | Completed | Low Density Housing - Addition / Alteration - 2241 William St Exterior and interior alterations to enclose the existing rear covered porch, add a new rear deck off the main floor and to add a dormer addition to the rear of the existing top floor for this existing three storey one family dwelling on this inside with lane site. Okay to relax building depth for proposed deck to 48.8' per D. Jung, Letters of assurance submitted by B.J. Loken (778-997-1083) - Structural & Geotechnical Energy Upgrade Proposal submitted by Peter Cho of City Green Solutions, 778-316-9053 ******THIS PERMIT HAS BEEN ISSUED UNDER THE REQUIREMENTS OF VBBL 2014****** | 82500
BP-2019-01846 | 2019-05-29 | 3519 E HASTINGS STREET, Vancouver, BC V5K 2A8 | Building Permit | Building Permit (BP) | Addition / Alteration | Completed | Field Review - Addition / Alteration - Interior alterations only to provide tenant improvement for a new Liquor Store - Class 2 in this existing retail shell space at this existing mixed-use commercial and residential The Heights building. Scope of Work: - install new wine display, shelving, walk-in cooler, universal washroom, accessible lift and interior stairs Related to DP-2018-01052. OK for field review as per Mike McDiarmid, May 2, 2019. Energy Upgrade Exempted: First TI | 83000
EP-2019-05558 | 2019-06-27 | 960 KINGSWAY, Vancouver, BC V5V 3C4 | Electrical Permit | Commercial | Tenant Improvement | Completed | Installation / Repair - Commercial - 40 outlets ,track lights and ceiling lights. | 8000
EP-2019-05560 | 2019-06-27 | 4125 W 8TH AVENUE, Vancouver, BC V6R 4P9 | Electrical Permit | Commercial | Renovation | Completed | Installation / Repair - Commercial - Install light fixtures, receptacles, EM lighting, Fire Alarm, Power to Mechanical Equipment (VAV-01, VAV-02, VAV-03, VAV-04, VAV-05, VAV-06, FC-1, FF-4) L/V Data Wiring. | 93200
GP-2019-01922 | 2019-06-27 | 910 LILLOOET STREET, Vancouver, BC V5K 4H2 | Gas Permit | Residential | New | Completed | Residential - to install 1 boiler 1 range | NULL
GP-2019-01923 | 2019-06-27 | 1308 W 50TH AVENUE, Vancouver, BC V6P 1B5 | Gas Permit | Residential | New | Completed | Residential - to install 1 boiler 1 range 1 cooktop 1 bbq | NULL
SP-2019-01394 | 2019-06-27 | 4374 W 9TH AVENUE, Vancouver, BC V6R 2C7 | Sprinkler Permit | Residential | New | Completed | Residential - Install sprinklers in LWH | NULL
EP-2019-05569 | 2019-06-27 | 395 W 13TH AVENUE, Vancouver, BC V1V 1V1 | Electrical Permit | Residential | New | Completed | Installation / Repair - Residential - Extra Low Voltage wiring for new multi dwelling reno ***** AMEND: July 8th: Change Project Value from $800 to $1950 will pay the difference in permit fee | 1950
EP-2019-05571 | 2019-06-27 | 2856 YUKON STREET, Vancouver, BC V1V 1V1 | Electrical Permit | Residential | New | Completed | Installation / Repair - Residential - Extra Low Voltage Wiring for new Infill building ***** AMEND: July 8th: Change Project Value from $800 to $1950 will pay the difference in permit fee | 1950
SP-2019-01395 | 2019-06-27 | 510 W GEORGIA STREET, Vancouver, BC V6B 0M3 | Sprinkler Permit | Commercial | Tenant Improvement | Completed | Commercial - Relocate/add 7 heads This application does not include any of the following: 1. Not more than 20 sprinklers (add, relocate, or remove), 2. hydraulic calculations, 3. change in occupancy and /or hazard classification, 4. warehouse storage arrangements, 5. mobile compact storage arrangements, 6. alternative solutions, 7. changes to the sprinkler system supply piping (e.g. valves, mains, cross-mains, branch-lines, etc.), or 8. flexible sprinkler pipe. | NULL
EP-2019-03929 | 2019-05-09 | 700 W PENDER STREET, Vancouver, BC | Electrical Permit | Commercial | Tenant Improvement | Completed | Installation / Repair - Commercial - #304 - 3rd floor Relocate existing base building lights. New power. Voice Data Cabling | 8300
DB-2019-01847 | 2019-08-09 | 3180 W 43RD AVENUE, Vancouver, BC V6N 3J5 | Building Permit | Development and Building Permit (DB) | Addition / Alteration | Completed | Enquiry Centre - Addition / Alteration - Exterior alterations to build a detached accessory building (garage) at the rear, providing 2 parking spaces with access from the lane for the existing one family dwelling building. Existing detached accessory building (carport) to be removed. Notes: -Roof drainage to 2'x 3'x 12' rock pit. -Contact your District Building Inspector prior to locating formwork. OK for SIPS as per C.Yue on May 2/19 Letter of Assurance submitted by: Sch B (Struct, Geotech): J.T. Allester, PEng. 604.228.0518 | 50000
PP-2019-01864 | 2019-05-10 | 5137 ANGUS DRIVE, Vancouver, BC V6M 3M7 | Plumbing Permit | Residential | New | Completed | Residential - Two outside sump ( gravity ) | NULL
EP-2019-03931 | 2019-05-09 | 183 TERMINAL AVENUE, Vancouver, BC V6A 4G2 | Electrical Permit | Commercial | NULL | Expired | Annual / Operating - Annual Electrical permit Valid from MAY 05, 2019 to MAY 04, 2020 EP-2018-03741: Expired (Annual / Operating) | NULL
EP-2019-03932 | 2019-05-02 | NULL | Electrical Permit | Commercial | NULL | Expired | Movie Set / Filming - TV Commercial " Nintendo Start date May 05/2019- ( 14 days) site contact Paul @ 604-999-7472 please contact csinspection.clerks@vancouver.ca | NULL
GP-2019-01423 | 2019-05-10 | 3675 HIGHBURY STREET, Vancouver, BC V6S 2H7 | Gas Permit | Residential | Renovation | Completed | Residential - Reno, Install 1 gas fireplace insert in brick masonry fireplace location. NOTE: No building work alteration proposed | NULL
PP-2019-01867 | 2019-05-10 | 1975 PENDRELL STREET, Vancouver, BC V6G 1T6 | Plumbing Permit | Commercial | Renovation - Dwelling Unit(s) only | Completed | Commercial - unit 511 - install new tub. existing toilet re and re and sink , faucet re and re. 1 bathroom | NULL
BP-2019-02783 | 2019-08-12 | 1219 HARWOOD STREET, Vancouver, BC V6E 1S5 | Building Permit | Building Permit (BP) | Addition / Alteration | Completed | Field Review - Addition / Alteration - #1002 - To permit interior alterations to this existing unit #1002 in this existing multiple dwelling building. Scope of work to include: Removal of an interior wall in the kitchen. New cabinets, appliances and fixtures installed in kitchen. General paint and flooring upgrades throughout unit. Letters of assurance submitted: Sch B (Struct): L.Q. Shi, P.Eng. 778.772.7508 OK For Field Review as per A.Campbell - June.21.2019 Selected Energy Upgrade: L2- Lighting - Install lighting dimmer, timers, and/or motion detectors on interior lights | 35000
BP-2019-02784 | 2019-08-06 | 1076 MAINLAND STREET, Vancouver, BC V6B 2T4 | Building Permit | Building Permit (BP) | Addition / Alteration | Completed | Field Review - Addition / Alteration - 1076 Mainland Street Interior alterations to provide improvements for a new Retail (Limited Service Food) tenant at this existing Retail unit 1076 Mainland Street on the ground floor of this commercial building on this site. OK for field review per W.Wong, June 21, 2019. CRP Schedule A & Architectural Schedule B submitted by Mary Joann Zulueta, 587.355.8433 Structural Schedule B submitted by Ahmed Mohammed, P.Eng., 604.295.8070 Mechanical, Plumbing & Electrical Schedule B submitted by Moortaza Bhaiji, P.Eng., 403.460.2277 Notes: 1. Maximum 16 seats only, separate permits required if more than 16 seats. 2. Storefront glazing is to remain clear and unobstructed. No translucent or opaque film, artwork, shelving, display case, curtains or similar elements are to be installed on or directly outside or inside of the approved glazing. 3. Energy trigger chosen; L2 - Lighting - Upgrade to incorporate Automatic Lighting Shutoff (per 9.4.1.1 of ASHRAE 90.1-2016) | 169500
EP-2019-05572 | 2019-06-21 | 4189 YEW STREET, Vancouver, BC | Electrical Permit | Commercial | Renovation | Completed | Installation / Repair - Commercial - Installation of low voltage music and paging speakers | 33364.87
DB-2019-02785 | 2019-07-24 | 1483 W 7TH AVENUE #1404, Vancouver, BC V6H 4H6 | Building Permit | Development and Building Permit (DB) | Addition / Alteration | Completed | Field Review - Addition / Alteration - Exterior alterations to add a heat pump/AC unit on the balcony of this existing dwelling unit, with 3 wall units in the interior of this existing multiple dwelling building. Note: DBI to determine if 42"-48" top of exterior heat pump guideline requirement to be met (climbability). For Daikin unit with spec number 3MX324NMVJU Letters of assurance submitted: Sch B (Struct): K.C.Y. Louie, P.Eng. 604.946.0253 Sch D1: K.C.Y. Louie, P.Eng. 604.946.0253 Note: A/C unit to conform to City of Vancouver Noise By-Law #6555. Energy upgrade exempt: heat pump installation only. Okay exterior alteration as per H.Puertolas Jun21/19 Okay for field review per E.Kai Jun21/19 | 16395.71
SP-2019-01408 | 2019-08-29 | 1088 QUEBEC STREET #1004, Vancouver, BC V6A 4H2 | Sprinkler Permit | Commercial | Renovation - Dwelling Unit(s) only | Completed | Commercial - #1004 - 10th floor Relocate and replace all sprinkler heads (10) with concealed sprinkler heads. Interior alterations to provide tenant improvements to this existing unit #1004 in this existing multiple dwelling. Scope of work to include : Demo some interior walls throughout unit. Rebuild walls for new ensuite bathroom and update all fixtures, tile and cabinetry throughout both bathrooms. Remove a non-load bearing wall in the kitchen and redo cabinetry, counter tops and update appliances and fixtures. Update electrical, flooring and paint throughout unit. ********This application does not include any of the following: 1. Not more than 20 sprinklers (add, relocate, or remove), 2. hydraulic calculations, 3. change in occupancy and /or hazard classification, 4. warehouse storage arrangements, 5. mobile compact storage arrangements, 6. alternative solutions, 7. changes to the sprinkler system supply piping (e.g. valves, mains, cross-mains, branch-lines, etc.), or 8. flexible sprinkler pipe. | NULL
SP-2019-01402 | 2019-07-25 | 1650 BAYSHORE DRIVE #TH5, Vancouver, BC V6G 3K2 | Sprinkler Permit | Commercial | Tenant Improvement | Completed | Commercial - TH5 Interior alteration to reconfigure kitchen and bathrooms on all 3 floors of this existing residential unit TH5 in this existing multiple dwelling building on this site. Scope of work includes adding powder room and pantry on the Ground floor. Relocate and add a sprinkler head. This application does not include any of the following: 1. Not more than 20 sprinklers (add, relocate, or remove), 2. hydraulic calculations, 3. change in occupancy and /or hazard classification, 4. warehouse storage arrangements, 5. mobile compact storage arrangements, 6. alternative solutions, 7. changes to the sprinkler system supply piping (e.g. valves, mains, cross-mains, branch-lines, etc.), or 8. flexible sprinkler pipe. | NULL
BP-2019-02786 | 2019-11-12 | 1111 W HASTINGS STREET, Vancouver, BC V6E 2J3 | Building Permit | Building Permit (BP) | Addition / Alteration | Completed | Field Review - Addition / Alteration - #830 - 8th floor (#830 & #850 combining, retaining #830) Interior alterations to provide improvements for and new office tenant on the 8th floor (#830) of this existing commercial building on this site. Scope of work: to make an opening in the demising wall between #830 and #850 to combine units. Add new cabinetry, new exit sign, emergency lighting, electrical for TV in Boardroom. **REVISION #1 - Extend demolition of drywall in length, to include closet, one electrical outlet and one data port. ASHRAE reviewed. Increase Project Value from $10,000. to $11,000./Feb.5/20 mk ******************************************************** *DBI to verify see if sprinkler permit is required. OK for field review as per Jamie Zhang, Jun 21/19 L2 - Lighting - Upgrade to incorporate Automatic Lighting Shutoff (per 9.4.1.1 of ASHRAE 90.1-2016) | 11000
DB-2019-01854 | 2019-07-31 | 6075 CHESTER STREET, Vancouver, BC V5W 3B8 | Building Permit | Development and Building Permit (DB) | Addition / Alteration | Completed | Low Density Housing - Addition / Alteration - Work without permit validated by Board of Variance Appeal No. Z35300 and Z35394; the approvals include the conversion of a portion (or half) of the existing attached two-car garage into new habitable floor area (a new recreational / Games room addition with a bathroom) at the rear of the lower floor within this existing one-family dwelling site with a Secondary suite (ground floor), the covered sundeck on the main floor, all the side doors on the lower floor, and the bar-sink (in the Rec. Room) as shown on the proposed ground floor plan. Notes: 1. Building is not sprinkelered and is not required to be sprinkelered at this time due to scope of work. If a revision is proposed, sprinkelers may be triggered. 2. REUP - Navdeep Dhaliwal, EA 58A1 - Capital Home Energy - 604-773-0673 | 1500
EP-2019-03937 | 2019-05-14 | 1055 W GEORGIA STREET, Vancouver, BC V6E 3P3 | Electrical Permit | Commercial | Tenant Improvement | Completed | Installation / Repair - Commercial - #700 Demo (making safe electrical) Fixtures and fittings. Panel/Distribution. Lighting compliance document uploaded NOTE: No building work alteration proposed | 8340
BP-2019-01855 | 2019-09-24 | 2857 W BROADWAY, Vancouver, BC | Building Permit | Building Permit (BP) | Addition / Alteration | Completed | High Density Housing / Commercial - Addition / Alteration - Interior alterations to add commercial kitchen exhaust system and universal washroom for the new Retail Limited Food (Group E) tenant in this 2-storey mixed-use (retail/residential building). 16 seats proposed. Total occupant load is 28 persons. Notes: - Schedule A - Alex P. L. Lee, P.Eng. - Schedule B - Mech & Plum & Wet Chemical, Structural received Mechanical Review Notes: 1. Class 1 cooking operations (Grease-Laden Vapours). 2. Commercial kitchen exhaust system to NFPA 96 (Type 1 hood). Revision#1 - Dec 5, 2019, J. Chen - Reduce Project Value to $88,300. - Reuse the existing sewer and water connection. Plumbing drawings P-2 for new sewer connection withdrawn. | 88300
BP-2019-01859 | 2020-02-13 | 1661 W 62ND AVENUE, Vancouver, BC V6P 2G1 | Building Permit | Building Permit (BP) | Demolition / Deconstruction | Completed | Low Density Housing - Demolition / Deconstruction - To demolish the existing one family dwelling building ($15,000) on this site by means of deconstruction. This permit is subject to the Green Demolition Bylaw (11023) Note: Pre-1940 recycling requirement: 75% of non-hazardous construction waste Deconstruction Contractor: East West Excavating Ltd. | 15000
EP-2019-05576 | 2019-06-27 | 1110 COMOX STREET, Vancouver, BC V6E 1K5 | Electrical Permit | Commercial | NULL | Expired | Annual / Operating - Annual Operating Permit Valid June 21/2019 till June 20/2020 | NULL
DB-2019-02789 | 2019-10-10 | 6292 EAST BOULEVARD, Vancouver, BC V6M 3V7 | Building Permit | Development and Building Permit (DB) | Addition / Alteration | Completed | High Density Housing / Commercial - Addition / Alteration - Exterior and interior alterations to provide tenant improvements for the existing retail (Limited Food) store at 6292 East Boulevard for a new tenant. Exterior alterations is to provide a 36’ wide by 6’ high louver above the existing front entrance door and mechanical exhaust ducting passing from parking area to exterior of the building for Class 2 cooking operation in this existing mixed-use 3-storey commercial and residential building. Class-2 cooking operation Exterior alterations cleared by planner Susan Chang, June 21, 2019. | 50000
EP-2019-05577 | 2019-07-08 | 1250 SW MARINE DRIVE, Vancouver, BC V6P 5Z3 | Electrical Permit | Commercial | Addition | Completed | Installation / Repair - Commercial - Installation of an electrical bus charging station (450kW HPC cabinet, pantograph pole) at the Marpole Loop Bus Exchange - Bay #1. Note: outdoor unit substation installed by other contractor. | 28000
GP-2019-01926 | 2019-06-27 | 1646 E 58TH AVENUE, Vancouver, BC V5P 2C2 | Gas Permit | Residential | New | Completed | Residential - Gas **Amend 08/01/2019** add fire place **************** AMEND: Aug. 9th: should be only one fireplace complete | NULL
BP-2019-02791 | 2019-07-30 | 1501 HARO STREET, Vancouver, BC V6G 1G4 | Building Permit | Building Permit (BP) | Addition / Alteration | Completed | Field Review - Addition / Alteration - #805 Interior alterations to provide improvements to this dwelling unit #805 on the 8th floor of this existing multiple dwelling building on this site. Scope of work to include: replace fixtures and millwork in kitcken and bathroom, remove wall in kitchen, replace tile flooring, refinish hardwood flooring, fix firestopping, paint. Letters of assurance submitted: Sch B (Arch, Plumb, Elect): J.J. McCuaig, P.Eng. 604.255.0992 OK for field review as per Jamie Zhang, Jun.21/19 Energy checklist is exempted per Saul Schewbs | 30000
EP-2019-03938 | 2019-05-16 | 5311 SOMERVILLE STREET, Vancouver, BC V5W 3H3 | Electrical Permit | Residential | Renovation | Completed | Installation / Repair - Residential - Rough wiring and finishing in old house. Increase service from 100 amps to 200 amps. EV Charging System. reference: CF-2019-000274 | 18000
GP-2019-01409 | 2019-05-02 | 4368 MARGUERITE STREET, Vancouver, BC V1V 1V1 | Gas Permit | Residential | Renovation | Completed | Residential - re and re range | NULL
GP-2019-01411 | 2019-05-02 | 1586 W 11TH AVENUE #302, Vancouver, BC V6J 2B6 | Gas Permit | Residential | Addition | Completed | Residential - re and re range | NULL
BP-2019-01861 | 2019-05-29 | 555 ABBOTT STREET #312, Vancouver, BC V6B 6B8 | Building Permit | Building Permit (BP) | Addition / Alteration | Completed | Field Review - Addition / Alteration - #312 Interior alterations to provide improvements for this existing dwelling unit #312 on the 3rd floor of this existing mixed use building on this site. Work to include removal of a wall between kitchen and dining room. OK for field review per W.Wong, May 2, 2019. Notes; 1. Building inspector to determine on site is a separate sprinkler permit is required. 2. L2 - Appliances = Upgrade to an Energuide/Energy Star appliance (fridge; dishwasher) | 30000
BP-2019-01862 | 2019-05-29 | 555 ABBOTT STREET #311, Vancouver, BC V6B 6B8 | Building Permit | Building Permit (BP) | Addition / Alteration | Completed | Field Review - Addition / Alteration - #311 Interior alterations to provide improvements for this existing dwelling unit #311 on the 3rd floor of this existing mixed use building on this site. Work to include removal of a wall between kitchen and dining room. OK for field review per W.Wong, May 2, 2019. Notes; 1. Building inspector to determine on site is a separate sprinkler permit is required. 2. L2 - Appliances = Upgrade to an Energuide/Energy Star appliance (fridge; dishwasher) | 30000
GP-2019-01414 | 2019-05-10 | 2535 W 18TH AVENUE, Vancouver, BC V6L 1B2 | Gas Permit | Residential | New | Completed | Residential - 1 cook top | NULL
GP-2019-01415 | 2019-05-10 | 366 W 22ND AVENUE, Vancouver, BC V5Y 2G4 | Gas Permit | Residential | New | Completed | Residential - gas fitting - boiler, bb-q, fire pit and cooktop. boiler is gas only - no venting | NULL
DB-2019-01863 | 2020-01-03 | 302 INDUSTRIAL AVENUE, Vancouver, BC V6A 2P3 | Building Permit | Development and Building Permit (DB) | Addition / Alteration | Completed | High Density Housing / Commercial - Addition / Alteration - Exterior and interior alterations and a change of use from a taxi station (F2) to a commissary kitchen (F2) on the main floor of this existing 2-storey industrial building. Notes: 1. One class 1 cooking operation proposed. 2. Exterior alterations to add an exhaust shaft through existing roof 3. Maximum occupant load for washrooms: 25 4. Signage indicating maximum allowable occupant load of 25 shall be posted in a visible area. 5. Any increase in occupant load will require further review of the VBBL and require additional washrooms. | 60000
SP-2019-01046 | 2019-05-23 | 1930 PANDORA STREET, Vancouver, BC V1V 1V1 | Sprinkler Permit | Commercial | Tenant Improvement | Completed | Commercial - #306 - 3rd floor (Building 1)Relocation of the sprinkler heads This permit has been issued for sprinkler system alterations (add, relocate and remove) to the 2014 VBBL and NFPA 13, 2013 for Interior alterations to provide first TI tenant improvements to this shell office space on the 3rd floor (unit #306) with mezzanine level on this existing commercial building on the site. Does not include any of the following: a. hydraulic calculations, b. change in occupancy and /or hazard classification, c. warehouse storage arrangements, d. mobile compact storage arrangements, e. New alternative solutions and/or modifications to existing alternative solutions, f. changes to the sprinkler system supply piping (e.g. valves, mains, cross-mains, branch-lines, etc.), or g. flexible sprinkler pipe. | NULL
GP-2019-01417 | 2019-05-10 | 3006 DISCOVERY STREET, Vancouver, BC V6R 3Y7 | Gas Permit | Residential | Renovation | Completed | Residential - Re re Furnace NOTE: No building work alteration proposed | NULL
BP-2019-01867 | 2019-06-12 | 1922 HARRISON DRIVE, Vancouver, BC V5P 2P5 | Building Permit | Building Permit (BP) | Salvage and Abatement | Completed | Low Density Housing - Salvage and Abatement - Salvage and abatement permit only for DB-2019-01865 and to be completed under the supervision of a registered professional. This permit does not authorize demolition, deconstruction or construction work. QP: Peter Van Bakel, British Columbia Qualified Professionals, 604-780-5683, pvb@bcqp.ca | 0
BP-2019-02796 | 2019-11-15 | 1657 SW MARINE DRIVE, Vancouver, BC V6P 6A8 | Building Permit | Building Permit (BP) | New Building | Completed | Enquiry Centre - New Building - To permit exterior alterations to this existing single family dwelling with detached garage. Scope of work to include: Building a new 3 car garage at the rear of the property with access from the lane at the rear. Garage built to Part 9 of the VBBL 2014, 9.22.4.2. Table A-11 OK For Field Review as per A.Campbell - June.21.2019 Notes: 1. Garage roof drainage to 2' x 2' x 12' rock pit 2. The attic space (of accessory budiling) is not to be developed and/or used as habitable space at any time. | 80000
GP-2019-01929 | 2019-06-27 | 4375 SIDNEY STREET, Vancouver, BC V5N 5S6 | Gas Permit | Residential | New | Completed | Residential - Gas piping | NULL
EP-2019-05582 | 2019-06-27 | 8217 FREMLIN STREET, Vancouver, BC V1V 1V1 | Electrical Permit | Residential | New | Completed | Installation / Repair - Residential - TV,TELEPHONE,ALARM PREWIRE AND COMPLETE for new LWH | 800
PP-2019-02714 | 2019-06-26 | 6261 WILTSHIRE STREET, Vancouver, BC V6M 3M1 | Plumbing Permit | Residential | New | Completed | Residential - Install a DCVA for lawn irrigation | NULL
EP-2019-05583 | 2019-06-27 | 1055 W HASTINGS STREET, Vancouver, BC V6E 2E9 | Electrical Permit | Commercial | Tenant Improvement | Completed | Installation / Repair - Commercial - Demo and make safe all electrical and data. New Lighting New Power Voice/Data Cabling | 8900
EP-2019-05584 | 2019-06-27 | 355 BURRARD STREET, Vancouver, BC V6C 2J4 | Electrical Permit | Commercial | Tenant Improvement | Completed | Installation / Repair - Commercial - Demo and make safe all electrical and data. New Lighting New Power Voice/Data Cabling | 9800
PP-2019-02715 | 2019-09-25 | 3819 BOUNDARY ROAD, Vancouver, BC V5R 2M4 | Plumbing Permit | Commercial | New | Completed | Commercial - New construction of 23 unit building | NULL
BP-2019-02800 | 2019-10-09 | 4033 OSLER STREET, Vancouver, BC V6H 2X1 | Building Permit | Building Permit (BP) | Addition / Alteration | Completed | Low Density Housing - Addition / Alteration - BP for DP-2018-00629; Interior/exterior alteration and addition to this existing Heritage designated two-storey plus basement, one-family dwelling and a new two-car detached garage in rear providing vehicular access from the lane. The alterations described under item no. 1 above, authorized by the Development Permit Number DP-2018-00629, including conditions and plans forming part thereof, are approved under the Heritage Procedure By-law No. 11350 and this Development Permit also constitutes a Heritage Alteration Permit. Notes: 1. Entire building to be sprinkelered to NFPA-13D. 2. AC Unit Proposed. 3. Sch A - Loy Leyland, M.Arch - 604-736-1419 4. B1/B2 - Structural/Geotechnical - Henry Hsu, P.Eng - 604-322-7158 5. B1/B2 - Plumbing (Storm water retention only) Eddie Lo, P.Eng - 604-321 -5238 6. REUP - Tommy Byun - Capital Home Energy - 604-562-0387 7. Hazmat report submitted. | 1500000
EP-2019-03940 | 2019-06-09 | 7092 KERR STREET, Vancouver, BC | Electrical Permit | Commercial | Renovation | Completed | Installation / Repair - Commercial - Existing A n W Restaurant. Remove and replace light fixtures with LED fixtures. Add television location. Update menu boards. The work is basically a face lift, so contractor is changing the paint, decorative graphics, wall coverings, etc. Since I applied for permits they have decided to change the lights. I've attached a lighting compliance form. | 4000
BP-2019-01869 | 2019-06-17 | 6365 WEST BOULEVARD, Vancouver, BC V1V 1V1 | Building Permit | Building Permit (BP) | Addition / Alteration | Completed | Certified Professional Program - Addition / Alteration - Interior alteration to provide tenant improvement for a new retail store on the 1st storey of this new mixed-use building. NO DP REQUIRED AS PER JOHN GREER MAY 21/19 | 1500000
EP-2019-03943 | 2019-05-09 | 669 HOWE STREET #950, Vancouver, BC V6C 0B4 | Electrical Permit | Commercial | Tenant Improvement | Completed | Installation / Repair - Commercial - #950 to carry out demo, to supply and install power for 3 whips, to install 5 plugs and 5 data, to install ceiling occupancy sensors throughout, to wire 14 2x2 fixtures (lighting is approx 10% of contracted work) | 3500
PP-2019-01872 | 2019-05-10 | 2241 E 35TH AVENUE, Vancouver, BC V5P 1C1 | Plumbing Permit | Residential | New | Completed | Residential - Outside sump no pump for the lanway house | NULL
EP-2019-03945 | 2019-05-06 | 6226 COLUMBIA STREET, Vancouver, BC V5Y 3J3 | Electrical Permit | Residential | New | Completed | Installation / Repair - Residential - upgrade service for main house and laneway house from 100amp.to 200amp 120/240volt. Building 1 (existing) 6226 Columbia St - Principal Dwelling Building 2 6238 Columbia St - Laneway House (1.5 storey) | 2000
EP-2019-03949 | 2019-05-23 | 1650 W 2ND AVENUE, Vancouver, BC | Electrical Permit | Commercial | Addition | Completed | Installation / Repair - Commercial - #430 15amp 120v circuit for sign | 2000
EP-2019-04573 | 2019-05-24 | 2701 CHEYENNE AVENUE, Vancouver, BC V5R 4R5 | Electrical Permit | Commercial | New | Completed | Installation / Repair - Commercial - This permit is for building B. To develop two four-storey multiple dwelling town houses with the north building containing eight dwelling units and two lock-off units and the south building containing four dwelling units and one lock-off unit (for a total of fifteen units), with eight at-grade, surface parking spaces along the east property line having vehicular access from the lane. Related Permit: EP-2019-04570. Site contact: Iqbal: 778-861-4453 | 20000
EP-2019-03952 | 2019-05-09 | NULL | Electrical Permit | Commercial | New | Completed | Installation / Repair - Commercial - Shawcable Systems Aerial power supply for Hydro pole connection on pole # 2567405 | 1000
EP-2019-03958 | 2019-05-09 | 666 BURRARD STREET, Vancouver, BC V6C 2X8 | Electrical Permit | Commercial | Tenant Improvement | Completed | Installation / Repair - Commercial - 26th floor - Extra Low Voltage - installation of an IP aiphone system, c-cure card access system which will be controlled by head office over the customer's network. Installation of the c-cure access control panel in the server room and 6 card readers with contacts as well as request to exit devices. Installation of 5 electrical strikes to the card access system. NOTE: No building work alteration proposed | 16377.78
EP-2019-03953 | 2019-05-09 | 2007 E 26TH AVENUE, Vancouver, BC V5N 2W3 | Electrical Permit | Residential | Renovation | Completed | Installation / Repair - Residential - Installation / Repair - Residential - DISCONNECT/RECONNECT THE EXISTING 125A 1-PHASE METER FROM THE EXISTING MAIN HOUSE, TO RELOCATED ON THE NEW METERBASE THAT WILL BE INSTALLED ON NEW THE LWH. LWH : 2011 East 26th.ave , 125 Amp Main house: 2007 East 26th.ave , 125Amp NOTE: No building work alteration proposed AMENDMENT: October 07, 2019 Change the Laneway house service panel ampere information from 125 Amp to 100 Amp. | 1500
EP-2019-03960 | 2019-05-16 | 3425 CROWLEY DRIVE, Vancouver, BC V5R 6G3 | Electrical Permit | Commercial | Tenant Improvement | Completed | Installation / Repair - Commercial - Like for like exact appliance replacement, 5 water source heat pumps. Service remained the same, breaker & electrical feed confirmed to be originally sized properly. NOTE: No building work alteration proposed | 500
BP-2019-02801 | 2019-07-29 | 2735 GRANVILLE STREET, Vancouver, BC V6H 3J1 | Building Permit | Building Permit (BP) | Addition / Alteration | Completed | Field Review - Addition / Alteration - 2735 Granville St - basement, 1st floor Interior alterations to provide first tenant improvements to this existing office shell for a new financial institution (RBC) on this site. Scope of work: demolish door, wall, ceiling, glazing, construct new partition walls, doors, glazing, millwork, new women's and men's washroom in basement and universal washroom on 1st floor, power and communications, lighting, finishes, electric strike, mechanical, electrical, plumbing and sprinkler work. TENANT: Royal Bank of Canada Letters of Assurance submitted by: - Schedule A and Architectural Schedule B, John E. Gustavson, AIBC, 604.687.2511 - Structural Schedule B, Levi J. Stoelting, P.Eng, 604.734.8822 - Mechanical/Plumbing Schedule B, Daniel Prescott, P.Eng, 604.909.3716 - Electrical Schedule B, Naresh Arora, P.Eng, 416.849.6843 Building Sprinklered – Separate sprinkler permit required for proposed sprinkler work. OK for field review as per Scott Easby Note: This permit will be on hold until DB-2017-05705 is completed. | 900000
GP-2019-01930 | 2019-06-27 | 407 E 47TH AVENUE, Vancouver, BC V5W 2B3 | Gas Permit | Residential | Tenant Improvement | Completed | Residential - RE RE Furnace | NULL
BP-2019-02802 | 2019-07-19 | 650 W GEORGIA STREET, Vancouver, BC V6B 4N9 | Building Permit | Building Permit (BP) | Addition / Alteration | Completed | Field Review - Addition / Alteration - #2330 & #2340 - 23rd floor Interior alterations to demise this existing office unit #2340 into two units to be #2330 and #2340 on the 23rd floor of this existing commercial building on this site. Scope of work: remove portion of wall, flooring, finishes, millwork, dishwasher/sink, construct new demising wall, finishes, ceiling work, new countertop/sink in #**** and electrical work. TENANT: Terra Law Corp OK for field review per Rob Rattray, June 21, 2019 Building Sprinklered – Building inspector to determine on site if a separate sprinkler permit is required Energy upgrade exemption: BOMA BESt | 50000
GP-2019-01931 | 2019-06-27 | 3176 W 13TH AVENUE, Vancouver, BC V6K 2V3 | Gas Permit | Residential | New | Completed | Residential - Installation of 1 new gas fireplace - venting and hook up only | NULL
PP-2019-01874 | 2019-05-23 | 477 W 59TH AVENUE, Vancouver, BC V5X 1X4 | Plumbing Permit | Commercial | New | Completed | Commercial - underground plumbing | NULL
DB-2019-01873 | 2019-10-03 | 4232 WINDSOR STREET, Vancouver, BC V5V 4P4 | Building Permit | Development and Building Permit (DB) | New Building | Completed | Low Density Housing - New Building - 2 Storey 1FD + SS + Detached garage To construct a 2 storey one-family dwelling with a secondary suite located in the Basement/Cellar ($599,750) with a detached accessory building (garage), at the rear providing 2 indoor parking spaces and 1 outdoor parking space , having vehicular access from the lane. Note: This is a 2 storey building pursuant to the Zoning and Development By-Law 1- Covenant registered at the Land Title Office under CA7575925 2- A/C unit proposed 3- Structural and Geo technical schedule B: Tim Lam, Ennova Structural Engineers Inc. (604-255-7670) 4- HPO: Carris, Kevin "Combustible projections or roof soffits on an exposing building face shall not project to less than .45m from the property line and shall be in compliance with VBBL 2014 9.10.15.5.(9) The entire building to be sprinklered to NFPA 13D. Any alterations or conversions to the attached garage (if applicable) to habitable living space shall not be permitted without first obtaining the approval of the Director of Planning and the Chief Building Official. Thermal protection measures and Laneway house design guidelines shall be required to be met prior to the approval of the conversion. ******THIS PERMIT HAS BEEN ISSUED UNDER THE REQUIREMENTS OF VBBL 2014 AND THE GREEN HOMES PROGRAM****** Addressing Data Principle Dwelling: 4232 Windsor Street Secondary Suite: 4234 Windsor Street | 599750
BP-2019-01875 | 2019-06-28 | 4238 WINDSOR STREET, Vancouver, BC V5V 4P4 | Building Permit | Building Permit (BP) | Salvage and Abatement | Completed | Low Density Housing - Salvage and Abatement - Salvage and Abatement permit Construction permit: DB-2019-01873 Deconstruction permit : BP-2019-01874 | 0
DB-2019-01876 | 2019-09-19 | 848 W HASTINGS STREET, Vancouver, BC V6C 1C8 | Building Permit | Development and Building Permit (DB) | Addition / Alteration | Completed | High Density Housing / Commercial - Addition / Alteration - Interior and exterior alterations and change of major occupancy from retail store (Group E) to Restaurant - Class 1 (Group A2) with two existing mezzanines at 848 W Hastings St (Air Space Parcel 5) of this existing Municipally designated Heritage B and 1 Mixed-Use Building. Scope of work includes installation of two new louvres at rear and ventless hood. 1) Interior alterations, with existing ceiling with glass panel inserts to remain as existing; decorative brackets, mouldings, and wall paneling to remain in place as-is; existing track lighting remain (with new light heads on existing track); existing terrazzo flooring to remain as-is; existing staircases to mezzanine and glass railings to remain as-is; and, existing alterations to add new metal louvers on rear (south) facade with colour to match existing cladding. OK for DB and mechanical grill at louvre per Eric Kai on Apr 4, 2019. Occupant Load = max 100 persons Sch A, Arch B, Mech B, Plmb B, Fire Sup B (Wet Chem), Elec B, & Sch D-1 are submitted. Building Review Branch Note: - All new work shall conform to VBBL 3.1.5 Noncombustible Construction. - Directional signs in conformance to VBBL 3.8.3.12 shall be posted from the main front entrance and from the elevator connecting underground parking to the rear accessible entry along the path of travel. - Outdoor patio is NOT permitted due to capacity of the washrooms. Mechanical Review Notes: 1. Class 4 cooking operations (Grease-Laden Vapours). 2. Commercial kitchen exhaust system to NFPA 96 (Type 1 Self-contained hood). O/T REQUESTED | 300000
PP-2019-01880 | 2019-05-16 | 4900 CARTIER STREET #39, Vancouver, BC V6M 4H2 | Plumbing Permit | Residential | Tenant Improvement | Completed | Residential - 1 shower, 1 bathtub NOTE: No building work alteration proposed | NULL
SP-2019-01048 | 2019-05-22 | 475 E 18TH AVENUE, Vancouver, BC V5V 1E9 | Sprinkler Permit | Residential | New | Completed | Residential - New Sprinkler system one family dwelling. To construct a 2.5 storey dwelling with a LWH, at the rear providing 1 parking space, having vehicular access from the lane. | NULL
EP-2019-03959 | 2019-05-09 | 899 W 12TH AVENUE, Vancouver, BC | Electrical Permit | Commercial | Tenant Improvement | Completed | Installation / Repair - Commercial - Rm #617 - 6th floor (Leon Judah Blackmore Pavilion) install 2 electrical outlets and conduit for data - non-patient care room | 1500
EP-2019-03962 | 2019-05-09 | 925 W GEORGIA STREET, Vancouver, BC V6C 3L2 | Electrical Permit | Commercial | Renovation | Completed | Installation / Repair - Commercial - #1310 - 13th floor Small renovation, two walls being removed and a new one being added in. Demo existing power and data and install new in the new wall. | 2980
PP-2019-01875 | 2019-05-09 | 4530 PRINCE EDWARD STREET, Vancouver, BC V5V 3X1 | Plumbing Permit | Residential | New | Completed | Residential - This is a laneway house with 6 fixtures. ******** AMEND: Aug. 20th: Add 2 deck drains and 1 dishwasher to permit as per inspectors final inspections comments | NULL
EP-2019-03964 | 2019-05-09 | 4008 W 18TH AVENUE, Vancouver, BC V6S 1B8 | Electrical Permit | Residential | Renovation | Completed | Installation / Repair - Residential - Security alarm completion, tel/tv data, vacuum rough in, CCTV rough in. AMENDMENT: May 16, 2019 Change scope of work. Only 3 locations of /TV/Data for this house. Cancel all the other low voltage items. Installation value of the job is $500.00 only. Decrease the amount of installation value from $3,000.00 to $500.00. | 500
BP-2019-01882 | 2019-06-20 | 2064 W 36TH AVENUE, Vancouver, BC V6M 1K9 | Building Permit | Building Permit (BP) | Salvage and Abatement | Completed | Low Density Housing - Salvage and Abatement - Salvage and Abatement Building Permit: BP-2019-01880 Demolition Permit: DB-2019-01881 Development Permit: DP-2016-00257 | 0
SP-2019-01049 | 2019-05-21 | 475 E 18TH AVENUE, Vancouver, BC V5V 1E9 | Sprinkler Permit | Residential | New | Completed | Residential - New sprinkler system for laneway house To construct a 1 storey laneway house building with an open parking pad, providing 1 parking space, having vehicular access from the lane. | NULL
EP-2019-03965 | 2019-05-03 | 9149 HUDSON STREET, Vancouver, BC V6P 4N5 | Electrical Permit | Commercial | NULL | Expired | Annual / Operating - VALID: FEB 09/2019 TO FEB 08/2020 EP-2018-02979: EXPIRED (ANNUAL/OPERATING) NOTE: NO GROUND DISTURBANCE - any ground disturbance may be in contravention to the Heritage Conservation Act and will require appropriate permits and clearances from the Provincial Archeology Branch, First Nations and the City of Vancouver. | NULL
BP-2019-01883 | 2019-06-03 | 2445 W 3RD AVENUE #705, Vancouver, BC V6K 4K6 | Building Permit | Building Permit (BP) | Addition / Alteration | Completed | Field Review - Addition / Alteration - #705 - To permit interior alterations to provide tenant improvements to this existing unit #705 in this existing multiple dwelling building. Scope of work: Remove and relocate the entrance to the bathroom and widen the existing walk thru closet. Update the existing bathroom fixtures and mill work. Remove some non-load bearing walls in the kitchen along with the cabinets and appliances. Build new cabinets, install new counter tops and update the appliances. Drop the ceiling in the main living area to allow for new pot lights. New flooring and paint throughout unit. OK For Field Review as per A.Campbell and A.Patterson - May.6.2019 Selected Energy Upgrade - | 50000
EP-2019-03966 | 2019-05-03 | 2625 SKEENA STREET, Vancouver, BC V5M 4T1 | Electrical Permit | Commercial | NULL | Expired | Annual / Operating - VALID FROM MAY 03/20149 TIL MAY 02/2020 ANNUAL/OPERATING PERMIT | NULL
EP-2019-03968 | 2019-06-06 | 525 W 10TH AVENUE, Vancouver, BC V5Z 1K9 | Electrical Permit | Commercial | Renovation | Completed | Installation / Repair - Commercial - #102 furniture reconfiguration of the above noted project ( 8 workstations) No building work | 1000
GP-2019-01932 | 2019-06-27 | 3965 W 20TH AVENUE, Vancouver, BC V1V 1V1 | Gas Permit | Residential | New | Completed | Residential - Installation of 2 new gas fireplaces - venting and hook up only ** Amend 01/15/2019** correct address to main house on 3965 W 20th Ave | NULL
PP-2019-02719 | 2019-06-27 | 900 HOWE STREET, Vancouver, BC V6Z 2M4 | Plumbing Permit | Commercial | Tenant Improvement | Completed | Commercial - Plumbing for new sink location | NULL
PP-2019-02720 | 2019-06-27 | 6893 DAWSON STREET, Vancouver, BC V5S 2W4 | Plumbing Permit | Residential | New | Completed | Residential - plumbing | NULL
PP-2019-02721 | 2019-06-27 | 6897 DAWSON STREET, Vancouver, BC V5S 2W4 | Plumbing Permit | Residential | New | Completed | Residential - plumbing | NULL
PP-2019-02724 | 2019-06-27 | 3420 E 26TH AVENUE, Vancouver, BC V5R 1M3 | Plumbing Permit | Residential | New | Completed | Residential - dwv, waterlines ,tub and showers ,final finishing | NULL
PP-2019-02749 | 2019-06-27 | 3420 E 26TH AVENUE, Vancouver, BC V5R 1M3 | Plumbing Permit | Residential | New | Completed | Residential - LWH -Plumbing | NULL
EP-2019-05594 | 2019-06-27 | 4549 W 14TH AVENUE, Vancouver, BC V6R 2Y5 | Electrical Permit | Residential | Renovation | Completed | Installation / Repair - Residential - Secondary Suite - New range circuit - New hoodfan circuit - New washing machine circuit - New dryer circuit - Relocate counter receptacles - Relocate fridge circuit - one (1) smoke/CO alarm interconnect | 1100
EP-2019-05596 | 2019-06-25 | 2653 TRINITY STREET, Vancouver, BC V5K 1E5 | Electrical Permit | Residential | New | Expired | Temporary Power - Residential - Temp Power Pole Valid June 23/2019 til June 22/2020 DB – NOT ISSUED: Work authorized by this permit is for placement of a temporary power pole only and does not authorize any site construction and/or excavation. A separate Building Permit will be required prior to commencement of any other work on this site. | NULL
DB-2019-01884 | 2019-08-19 | 1059 E 13TH AVENUE, Vancouver, BC V5T 2L9 | Building Permit | Development and Building Permit (DB) | New Building | Issued | Low Density Housing - New Building - To construct a 1 storey laneway house building ($158,750) with an open parking pad, providing 1 parking space and having vehicular access from the lane. Note: This is a 1 ½ storey building pursuant to the Zoning & Development By-law. Note: Bldg 1 (principal bldg) addressed 1057 E 13th Ave existing on site. 1. No Strata Titling permitted 2. No A/C unit proposed 3. Schedule B: Dave Kurniawan, P.Eng (604-484-2859) Structural & Geotechnical 4. HPO: Milltown Contracting Incorporated 1059 E 13th Ave - Laneway House Address assigned per the approved plans, Fire and Emergency street access (walkway) to the secondary suite is from the east side. Street access must be provided & maintained at all times and the building address posted to be visible from the street in accordance with the Building By-law prior to Final Inspection. ******THIS PERMIT HAS BEEN ISSUED UNDER THE REQUIREMENTS OF VBBL 2014 AND THE GREEN HOMES PROGRAM****** West side exterior walls to conform with VBBL Part 3 requirements and be constructed using non-combustible construction and cladding and have a one hour fire resistance rating. | 158750
PP-2019-01877 | 2019-05-10 | 1428 W 6TH AVENUE #203, Vancouver, BC V6H 4H4 | Plumbing Permit | Commercial | Renovation - Dwelling Unit(s) only | Completed | Commercial - Unit #203 - Relocate kitchen sink AMENDMENT: October 15, 2019 Add 1 dishwasher and 2 Lavs | NULL
EP-2019-03972 | 2019-05-31 | STANLEY PARK BREWING 8901 STANLEY PARK DRIVE, Vancouver, BC V1V 1V1 | Electrical Permit | Commercial | New | Completed | Installation / Repair - Commercial - Install an U.L.C. fire alarm monitoring system If work on this site could lead to the disturbance of soil advise applicant to contact the Provincial Archeology Branch at 250-953-3334 for necessary permits. In addition, please be advised that reports from an Archeologist (AIA, AOA) and permits from the First Nations may be necessary prior to the release of your City of Vancouver permits. | 699
EP-2019-03976 | 2019-05-24 | NULL | Electrical Permit | Commercial | Addition | Completed | Installation / Repair - Commercial - install digital media boards for the city of Vancouver with outfront media ************ AMEND: Dec. 10, 2019: There was no work done under this permit number.the wrong address of Granville and Robson was put down....PLEASE change to ... the corner of Broadway and Cambie Streets | 500
PP-2019-02728 | 2019-06-27 | 566 E 62ND AVENUE, Vancouver, BC V5X 2G4 | Plumbing Permit | Residential | New | Completed | Residential - To install piping and fixtures for a SFD with a secondary suite. | NULL
EP-2019-05599 | 2019-06-28 | 219 MAIN STREET, Vancouver, BC V6A 2S7 | Electrical Permit | Residential | Renovation | Completed | Installation / Repair - Residential - Installation of new 347/600 volt underground service with transformers to re-connect existing services. This work is part of BC Hydro “H” frame elimination project in Chinatown area. | 28000
EP-2019-05600 | 2019-07-02 | 220 ALEXANDER STREET, Vancouver, BC V6A 1C1 | Electrical Permit | Commercial | Renovation | Completed | Installation / Repair - Commercial - Installation of new 347/600 volt underground service with transformers to re-connect existing services. This work is part of BC Hydro “H” frame elimination project in Chinatown area. | 43000
EP-2019-05602 | 2019-07-02 | 189 GORE AVENUE, Vancouver, BC | Electrical Permit | Commercial | Renovation | Completed | Installation / Repair - Commercial - Installation of new 347/600 volt underground service with transformers to re-connect existing services. This work is part of BC Hydro “H” frame elimination project in Chinatown area. | 18000
EP-2019-05604 | 2019-07-04 | 4407 BLENHEIM STREET, Vancouver, BC V6L 2Z8 | Electrical Permit | Residential | Renovation - Dwelling Unit(s) only | Completed | Installation / Repair - Residential - Kitchen reno Kitchen only New wiring to kitchen plugs and appliances 8 pots in kitchen and 2 strip lights under cabinets 50 amp Sub panel beside main panel | 3000
EP-2019-05607 | 2019-06-25 | 2942 E 26TH AVENUE, Vancouver, BC V5R 1L3 | Electrical Permit | Residential | New | Expired | Temporary Power - Residential - Temp Power Pole Valid June 23/2019 Til June 22/2020 DB – NOT ISSUED: Work authorized by this permit is for placement of a temporary power pole only and does not authorize any site construction and/or excavation. A separate Building Permit will be required prior to commencement of any other work on this site. | NULL
EP-2019-03974 | 2019-05-16 | 6989 LANARK STREET, Vancouver, BC V5P 2Z6 | Electrical Permit | Residential | New | Completed | Installation / Repair - Residential - new laneway house wiring and finishing MAIN SERVICE: 200A MAIN HOUSE: 150A LWH: 125A | 8000
EP-2019-03975 | 2019-05-10 | 1199 SEYMOUR STREET #3302, Vancouver, BC V6B 1K3 | Electrical Permit | Commercial | Tenant Improvement | Completed | Installation / Repair - Commercial - #3302 Renovation- Roughin and finshing for Data and Audio System. | 4000
EP-2019-03977 | 2019-05-24 | NULL | Electrical Permit | Commercial | Addition | Completed | Installation / Repair - Commercial - install digital media boards for the city of Vancouver with outfront media | 500
PP-2019-01879 | 2019-05-14 | 1501 HARO STREET, Vancouver, BC V6G 1G4 | Plumbing Permit | Commercial | Renovation - Dwelling Unit(s) only | Completed | Commercial - Suite 904 - Install bathtub and diverter NOTE: RE AND RE - Install toilet, bathroom sink/faucet, kitchen sink/faucet, DW. All plumbing in the same location, only wall opened is the tub and diverter | NULL
GP-2019-01424 | 2019-05-10 | 5620 ONTARIO STREET, Vancouver, BC V5W 2L3 | Gas Permit | Residential | Renovation | Completed | Residential - RE RE 1 Furnace NOTE: No building work alteration proposed | NULL
EP-2019-03980 | 2019-05-24 | NULL | Electrical Permit | Commercial | Addition | Completed | Installation / Repair - Commercial - install digital media boards for the city of Vancouver with outfront media | 500
EP-2019-03981 | 2019-05-24 | NULL | Electrical Permit | Commercial | Addition | Completed | Installation / Repair - Commercial - install digital media boards for the city of Vancouver with outfront media | 500
EP-2019-03982 | 2019-05-24 | NULL | Electrical Permit | Commercial | Addition | Completed | Installation / Repair - Commercial - install digital media boards for the city of Vancouver with outfront media | 500
EP-2019-03983 | 2019-05-24 | NULL | Electrical Permit | Commercial | Addition | Completed | Installation / Repair - Commercial - install digital media boards for the city of Vancouver with outfront media | 500
EP-2019-03986 | 2019-05-10 | 1166 ALBERNI STREET, Vancouver, BC V6E 3Z3 | Electrical Permit | Commercial | Tenant Improvement | Completed | Installation / Repair - Commercial - #1503 Installation of new circuits/outlets. reference: CF-2018-015951 | 2000
BP-2019-01888 | 2019-06-10 | 970 BURRARD STREET #133, Vancouver, BC V6Z 2R4 | Building Permit | Building Permit (BP) | Addition / Alteration | Completed | Field Review - Addition / Alteration - #133, #141, #142 and #143 - 1st floor Interior alterations to demise #133 on the 1st floor into four units to be #133, #141, #142 and #143 and to provide tenant improvements to the new office units in this existing mixed use building on this site. Scope of work: remove partition walls/doors, construct new demising walls, new partition walls/ doors, ceiling work, lighting, finishes, electrical and mechanical work. Letter of Assurance submitted by: Schedule A, Amir Farbehi, AIBC, ph: 604-773-1015 Architectural Schedule B, Amir Farbehi, AIBC, ph: 604-773-1015 Electrical Schedule B, Siew Yong Teh, P.Eng., ph: 778-989-1138 Mechanical Schedule B, Arash Mohammadhassani, P.Eng., ph: 778-882-7957 Selected Energy Upgrade: L4 - Lighting - Upgrade all Lighting Controls (per 9.4.1 of ASHRAE 90.1-2016) OK for field review as per C. Yue, May 28, 2019 Building Sprinklered – Building inspector to determine on site if a separate sprinkler permit is required. | 50000
BP-2019-01889 | 2019-06-03 | 1238 RICHARDS STREET #1005, Vancouver, BC V6B 6M6 | Building Permit | Building Permit (BP) | Addition / Alteration | Completed | Field Review - Addition / Alteration - #1005 Interior alterations to provide improvements to dwelling unit #1005 on the 10th and 11th floors of this multiple dwelling building on this site. OK for field review per W.Wong, May 3, 2019 Structural Schedule B submitted by Geoff Wensel, P.Eng., 778.855.2549 Notes: 1. Building inspector to determine on site if a separate sprinkler permit is required. 2. Energy trigger chosen; L2 - Appliances - Upgrade to an Energuide/Energy Star appliance (washer; dryer) | 200000
PP-2019-02729 | 2019-06-27 | 3351 QUEBEC PLACE, Vancouver, BC V5V 3H6 | Plumbing Permit | Residential | New | Completed | Residential - three floor new plumbing | NULL
PP-2019-02730 | 2019-06-27 | 2064 W 10TH AVENUE, Vancouver, BC V6J 2B3 | Plumbing Permit | Commercial | Addition | Completed | Commercial - addition of new bathroom and a new staff kitchen sink on the main floor. | NULL
PP-2019-02732 | 2019-06-27 | 4869 JOYCE STREET, Vancouver, BC V5R 4G5 | Plumbing Permit | Residential | New | Completed | Residential - Sentry and strom connection and 1sump without pump for laneway house | NULL
EP-2019-05610 | 2019-07-04 | 1532 W 57TH AVENUE, Vancouver, BC V6P 1T2 | Electrical Permit | Residential | New | Completed | Installation / Repair - Residential - finishing of house To continue work started by others (re: EP-2018-02090) | 8000
GP-2019-01965 | 2019-07-04 | 2425 W 5TH AVENUE, Vancouver, BC V6K 1S7 | Gas Permit | Residential | New | Completed | Residential - 2 boiler, 2 fireplaces, 2 BBQ, 2 stoves Ammend permit July 29 2019: only appliiance each - took out another permit for secondary suite gas installation | NULL
PP-2019-02735 | 2019-06-27 | 1770 E 32ND AVENUE, Vancouver, BC V5N 3B6 | Plumbing Permit | Residential | New | Completed | Residential - Plumbing Permit | NULL
EP-2019-05611 | 2019-07-02 | 2469 CORNWALL AVENUE #1, Vancouver, BC V6K 1B9 | Electrical Permit | Residential | Renovation | Completed | Installation / Repair - Residential - #1 Renovation of existing apartment. Adding pot lights and additional receptacles, rewiring kitchen, partially rewiring existing circuits as needed, adding additional smoke detectors, replacing old fuse panel with a modern breaker panel. going to be replacing his existing smoke detector, and adding an additional smoke detector in the bedroom that’s tied to the one in the living room. | 3000
EP-2019-05613 | 2019-06-25 | 1017 LAKEWOOD DRIVE, Vancouver, BC V5L 3K4 | Electrical Permit | Residential | New | Expired | Temporary Power - Residential - Temp Power Pole Valid June 24/2019 til June 23/2020 DB – NOT ISSUED: Work authorized by this permit is for placement of a temporary power pole only and does not authorize any site construction and/or excavation. A separate Building Permit will be required prior to commencement of any other work on this site. | NULL
PP-2019-01881 | 2019-05-10 | 215 W 1ST AVENUE, Vancouver, BC | Plumbing Permit | Commercial | Addition | Completed | Commercial - Install New DCVA. Vacant COV Lot West of Hinge Park | NULL
EP-2019-04041 | 2019-05-15 | NULL | Electrical Permit | Residential | Addition | Completed | Installation / Repair - Residential - Conduits and wiring of LED lights on public art display for government property 4599 Cambie St, Vancouver, BC, V5Z 2Z1 Display on government property | 10000
EP-2019-03988 | 2019-05-10 | 595 BURRARD STREET, Vancouver, BC V7X 1K8 | Electrical Permit | Commercial | Tenant Improvement | Completed | Installation / Repair - Commercial - #1723 - 17th floor Demo (including making safe all electrical) Power requirements (including security & communications rough-in) Mechanical (electrical requirements) Communications | 2100
EP-2019-03992 | 2019-05-14 | 93 W 44TH AVENUE, Vancouver, BC V5Y 2V2 | Electrical Permit | Residential | Renovation | Completed | Installation / Repair - Residential - Run a 6/3 acwu cable from garage to main panel for car charger in garage. *Load calculation may be required at time of inspection* | 1000
EP-2019-03990 | 2019-05-10 | 595 BURRARD STREET, Vancouver, BC V7X 1K8 | Electrical Permit | Commercial | Tenant Improvement | Completed | Installation / Repair - Commercial - #3100 - 32nd floor Demo (including making safe all electrical) Power Requirements (including security and communications rough-in) Mechanical (Electrical Requirements) Communications | 720
PP-2019-01882 | 2019-05-07 | 2990 E 16TH AVENUE, Vancouver, BC V5M 2M3 | Plumbing Permit | Residential | New | Completed | Residential - Sump | NULL
EP-2019-03996 | 2019-05-22 | 3344 NAPIER STREET, Vancouver, BC V5K 2X3 | Electrical Permit | Residential | New | Completed | Installation / Repair - Residential - Security alarm, tv cables, telephone and door chime Security alarm rough in only | 1000
GP-2019-01427 | 2019-05-10 | 4527 W 16TH AVENUE, Vancouver, BC V6R 3E8 | Gas Permit | Residential | Renovation | Completed | Residential - Installation of 1 gas fireplace - venting and hook up only | NULL
EP-2019-05615 | 2019-07-05 | 4450 WALDEN STREET, Vancouver, BC V5V 3S3 | Electrical Permit | Residential | Addition | Completed | Installation / Repair - Residential - Install one 240v 40a circuit for EVSE, wiring to be in a surface mounted raceway. The existing 120-240v 200a service is to remain and to be used to power the EVSE. | 675
EP-2019-05619 | 2019-07-08 | 3104 W 2ND AVENUE, Vancouver, BC V6K 1K6 | Electrical Permit | Residential | Renovation | Completed | Installation / Repair - Residential - Electrical Renovation to 100 year old House new 200 amp Service - Nu Heat & Patio Heater ****NOTE: no A/C ; generator or outdoor swimming pool on related building permit | 35000
BP-2019-02803 | 2019-09-05 | 1075 W GEORGIA STREET, Vancouver, BC V6E 3C9 | Building Permit | Building Permit (BP) | Addition / Alteration | Issued | Field Review - Addition / Alteration - #1920 Interior alterations to provide tenant improvements and combine the existing three office units #1920, #1960, #1980 (retaining #1920), on the 19th floor of the existing highrise commercial building on this site. Letters of assurance submitted: Sch A: X. Yang, AIBC, 604.616.7892 Sch B (Arch): X. Yang, AIBC, 604.616.7892 Sch B (Mech, Plumb): B.M. Yammine, P.Eng, 604.609.0500 Sch B (Elect): P.L. Leung, P.Eng, 604.609.0500 Note: 1. Building is sprinklered. 2. Mag locks installed on any egress or exit door shall be in conformance with Article 3.4.6.16. OK for Field Review per I. Batt, Jun 24/2019. Revision #1 - March 12, 2020 - L. Mueske - To replace the set of lost applicant drawings - Remove all proposed work stations from south side - to be left as existing (including electrical and mechanical) - Existing rooms 1951 to 1958 to remain (out of scope of work) - Existing rooms 1984 to 1990 to remain (out of scope of work) - Partition layout changes to cage, print, entry, print/copy and servery room (including electrical and mechanical) - Removal of proposed reception mag lock | 150000
DB-2019-02804 | 2019-09-06 | 8601 MAIN STREET, Vancouver, BC V5X 0E6 | Building Permit | Development and Building Permit (DB) | Addition / Alteration | Completed | High Density Housing / Commercial - Addition / Alteration - Exterior alterations to remove existing intake equipment and replace with new organic waste recycling equipment for this existing Waste Disposal Facility (Group F2) on this industrial site. Proposed work includes new foundation to support the new equipment. | 75000
EP-2019-04099 | 2019-05-17 | 810 BURRARD STREET, Vancouver, BC | Electrical Permit | Commercial | Renovation | Completed | Installation / Repair - Commercial - renovation of existing commercial space for future T.I. 22 plenum runs for data and voice | 1855
BP-2019-01893 | 2020-01-10 | 3430 E KENT AVENUE SOUTH, Vancouver, BC V5S 4N4 | Building Permit | Building Permit (BP) | New Building | Stage Issued | Certified Professional Program - New Building - To construct a new 23 storey residential tower with six (6) level podium on the North/West side of this site containing 258 market residential units ( Building 1). Note: For full scope of work for entire development refer to BP-2019-01108 (Site Permit). 10-Jan-2020 - Stage 1 (to place the secant piles) issued. 09-Apr-2020 - Stage 2 (Excavation and Shoring) issued. 03-Sep-2020 - Stage 3 (Full Construction) issued. 7-Jan- 2022 - Revision#3 Changes to L22 and L23 to provide internal stair access to new private roof decks for Suites 2201 and 2203, as approved under DPMA - DP-2021-00518. | 0
BP-2019-01894 | 2020-01-10 | 8675 OOLICHAN WAY, Vancouver, BC V1V 1V1 | Building Permit | Building Permit (BP) | New Building | Stage Issued | Certified Professional Program - New Building - To construct a new 2 storey residential building on the South /East side of this site consisting of seven (7) two-storey market townhouse units ( Building 2). Note: For full scope of work for entire development refer to BP-2019-01108 (site permit). 10-Jan-2020 - Stage 1 (to place the secant piles) issued. 09-Apr-2020 - Stage 2 (excavation and shoring) issued. 03-Sep-2020 - Stage 3 (full construction) issued. | 0
BP-2019-01897 | 2019-07-05 | 256 WATERFORD DRIVE, Vancouver, BC V5X 4T4 | Building Permit | Building Permit (BP) | Addition / Alteration | Completed | High Density Housing / Commercial - Addition / Alteration - Exterior alterations for targeted repair to portions of this existing multiple dwelling townhouse building on this site. Scope of work includes restoration of walkways and balconies, new guards, replacement of sliding doors in areas of work. OK for DB per R Dinh and J Zhang, March 12, 2019 Schedule A/B/D1 (Arch, Structural, Bldg Env) submitted by Douglas Watts, P.Eng, 604-739-6261 Notes: 1. New finishes to match existing 2. All permit fees paid and documents under parent permit DB-2019-01392. All trees and landscaping to be retained in good condition. Contractor is responsible for protection measures. Any necessary tree removals require application for tree removals with separate permit. Director of Planning reserves the right to request a landscape plan where necessary, subject to review. Where existing landscaping is being affected by the targeted repair the applicant will protect where possible and replace any removed/damaged landscaping to match existing. | 0
GP-2019-01428 | 2019-05-10 | 2518 VENABLES STREET, Vancouver, BC V5K 2R1 | Gas Permit | Residential | Renovation | Completed | Residential - Installed 70000 BTU gas furnace NOTE: No building work alteration proposed | NULL
EP-2019-04000 | 2019-05-09 | 1636 W 69TH AVENUE, Vancouver, BC V6P 2W6 | Electrical Permit | Residential | New | Issued | Installation / Repair - Residential - New one family dwelling, wiring and service | 30000
EP-2019-04001 | 2019-05-23 | 466 E 60TH AVENUE, Vancouver, BC V5X 1Z9 | Electrical Permit | Residential | New | Completed | Installation / Repair - Residential - all electrical wiring for laneway house Main service: 200A Main house: 150A LWH: 125A | 8800
EP-2019-04003 | 2019-05-08 | 3659 E GEORGIA STREET, Vancouver, BC V5K 2M2 | Electrical Permit | Residential | New | Expired | Temporary Power - Residential - Temporary power for new construction. Valid from May 08, 2019 to May 07, 2020 NOTE: Work authorized by this permit is for placement of a temporary power pole only and does not authorize any site construction and/or excavation. A separate Building Permit will be required prior to commencement of any other work on this site. | NULL
GP-2019-01429 | 2019-05-13 | 3099 E 3RD AVENUE, Vancouver, BC V1V 1V1 | Gas Permit | Residential | New | Completed | Residential - new cooktop - the gas connection from rough into cook top since we are the last person there to connect the gas from rough in to the appliance | NULL
GP-2019-01431 | 2019-05-10 | 2187 E 8TH AVENUE, Vancouver, BC V5N 1V4 | Gas Permit | Residential | New | Completed | Residential - HOOK UP AND VENTING FOR ONE FIREPLACE. | NULL
GP-2019-01432 | 2019-05-10 | 2443 E 40TH AVENUE, Vancouver, BC V5R 2V6 | Gas Permit | Residential | New | Completed | Residential - Gas piping of a House - range, boiler and bb-q | NULL
GP-2019-01433 | 2019-05-10 | 2445 E 40TH AVENUE, Vancouver, BC V5R 2V6 | Gas Permit | Residential | New | Completed | Residential - Gas piping of a house- range, boiler and bb-q | NULL
BP-2019-02805 | 2019-07-15 | 1648 E 1ST AVENUE, Vancouver, BC | Building Permit | Building Permit (BP) | Addition / Alteration | Completed | Field Review - Addition / Alteration - 1648 E 1st Ave To change the use to Social Service Centre (Temporary Homeless Shelter) on the main and basement floors for a temporary period ending May 31, 2022. No work proposed. Ok for Field Review as per Matthew Lam Notes: - Related to DP-2018-00557 - Processed through CRC | 5000
EP-2019-05624 | 2019-06-28 | 15 W 22ND AVENUE, Vancouver, BC V5Y 2E9 | Electrical Permit | Residential | New | Completed | Installation / Repair - Residential - Alarm pre-wire only | 990
SP-2019-01407 | 2019-11-01 | 3695 MOSCROP STREET, Vancouver, BC V5R 4E9 | Sprinkler Permit | Commercial | New | Issued | Commercial - To install sprinklers to NFPA 13 2013 in this one story church building (annex), consisting of multipurpose rooms, on this existing church site (facing Moscrop Street). | NULL
PP-2019-02737 | 2019-06-27 | 930 W 21ST AVENUE, Vancouver, BC V5Z 1Z1 | Plumbing Permit | Residential | New | Completed | Residential - New plumbing and radiant heat insular pipe | NULL
GP-2019-01938 | 2019-06-27 | 7249 CARTIER STREET, Vancouver, BC V6P 4S6 | Gas Permit | Residential | New | Completed | Residential - Fireplaces gas piping only | NULL
EP-2019-05625 | 2019-06-28 | 540 GRANVILLE STREET, Vancouver, BC V6C 1W6 | Electrical Permit | Commercial | NULL | Expired | Annual / Operating - RENEWAL OF ANNUAL for permit# EP-2018-04840 General electrical maintenance VALID: JUNE 21/19 TO JUNE 20/2020 | NULL
DB-2019-02808 | 2019-11-06 | 5749 CREE STREET, Vancouver, BC V5W 2V8 | Building Permit | Development and Building Permit (DB) | Addition / Alteration | Completed | Field Review - Addition / Alteration - Interior alterations and change of use of this existing one-family dwelling to a one-family dwelling with a secondary suite, with 2 off-street parking spaces provided in the detached garage, having vehicular access off the rear lane. Note: - No strata-titling will be permitted. - This is a two-storey building pursuant to the Zoning and Development By-law. - An annual Vancouver Business License must be obtained prior to the rental of this approved one-family dwelling and/or secondary suite on this site. Landscape note: 4 Part (or 3 part 1 +2 Part 2) replacement trees required for TR408687 | 1500
SP-2019-01052 | 2020-01-20 | 3819 BOUNDARY ROAD, Vancouver, BC V5R 2M4 | Sprinkler Permit | Commercial | New | Completed | Commercial - To install sprinkler to NFPA 13R throughout this four-storey multiple dwelling building containing 23 dwelling units of social housing, with 9 surface parking spaces having vehicular access from the lane. | NULL
PP-2019-01890 | 2019-05-13 | 5705 ALMA STREET, Vancouver, BC V6N 1Y3 | Plumbing Permit | Residential | Renovation | Expired | Residential - New kitchen and two in bathrooms in the top floor addition. AMENDMENT: December 2, 2019 Add single separate bar sink within kitchen Building permit work description: Addition and interior alterations and change of use to this existing 2-storey with basement one-family dwelling to a one-family dwelling with secondary suite. Scope of work includes addition to 1st and 2nd storey at rear of house (387 SF) and front dormer addition on 2nd storey (91 SF), renovate both main and 2nd floors, and construction of new rear deck, legalize basement suite. Notes: 1. 2nd storey addition OK within required South setback as per A Campbell, April 21, 2017. Neighbour letter received. 2. Related to SU-2018-01789 3. Address has been assigned per the approved plans as the access to the suite is via North side form E 41st Ave. This access must be provided & maintained at all times; the address must be posted to be visible from the street AND posted by the suite entry in accordance with the Building By-law. 4. Separate bar sink installed in bar area of main floor kitchen. | NULL
EP-2019-04009 | 2019-05-09 | 3205 E 51ST AVENUE, Vancouver, BC V5S 1S3 | Electrical Permit | Residential | New | Expired | Temporary Power - Residential - temp power for new construction Valid from May 09, 2019 to May 08, 2020 | NULL
EP-2019-04010 | 2019-05-09 | 616 W 21ST AVENUE, Vancouver, BC V5Z 1Y8 | Electrical Permit | Residential | New | Expired | Temporary Power - Residential - Temporary power pole permit VALID: APRIL 16, 2019 TO APRIL 15, 2020 EP-2018-02929: Expired Temporary Power | NULL
EP-2019-04012 | 2019-05-13 | 2082 MANNERING AVENUE, Vancouver, BC V5N 3C3 | Electrical Permit | Residential | New | Completed | Installation / Repair - Residential - Overhead 200 Amps Electrical Service. Electrical Rough wiring and finishing | 18000
EP-2019-04013 | 2019-05-10 | 4109 ELGIN STREET, Vancouver, BC V5V 4R3 | Electrical Permit | Residential | New | Completed | Installation / Repair - Residential - new single family Dwelling with a suite- electric wiring and installation | 18000
EP-2019-04014 | 2019-05-13 | 815 W 47TH AVENUE, Vancouver, BC V5Z 2R7 | Electrical Permit | Residential | New | Completed | Installation / Repair - Residential - install service meter socket and service panel, wiring for lights,receptacles and appliances | 15000
EP-2019-04015 | 2019-05-13 | 1975 PENDRELL STREET, Vancouver, BC V6G 1T6 | Electrical Permit | Residential | Renovation - Dwelling Unit(s) only | Completed | Installation / Repair - Residential - Kitchen and bathroom renovation, add lights | 5000
EP-2019-04018 | 2019-05-24 | 1025 KEEFER STREET, Vancouver, BC V1V 1V1 | Electrical Permit | Residential | New | Completed | Installation / Repair - Residential - Wiring/Service for an Infill Main House:100 Amps Infill 100 Amps (One-family dwelling with a shared built-in 2-car parking garage. Building to be sprinklered to NFPA-13R - Please refer to BULLETIN 2000-035-EL/SP for house meter/panel requirements - Noted by Bunsen) Total Service:200 Amps | 8000
EP-2019-04021 | 2019-05-13 | 4852 CHATHAM STREET, Vancouver, BC V5R 3Y9 | Electrical Permit | Residential | New | Completed | Installation / Repair - Residential - Wiring/service | 18000
SP-2019-01069 | 2019-09-23 | 250 W PENDER STREET, Vancouver, BC V6B 1S9 | Sprinkler Permit | Commercial | Renovation | Completed | Commercial - BSMT 250 W Pender St - For sprinkler system alterations (add, relocate and remove) to the 2014 VBBL and NFPA 13, 2013 for the tenant improvements for the interior alterations only to provide improvements to the existing classrooms and to create a new lounge area and office on the ground floor of this existing institutional-use building (Vancouver Community College) on this site. Scope of work to include new finishes, new glazed walls, ceiling, electrical, plumbing, and sprinkler work. This application does not include any of the following: - Warehouse storage arrangements, or mobile compact storage arrangements. - Changes to the sprinkler system supply piping (e.g. valves, mains, cross-mains, etc.). - Flexible sprinkler pipe. - New alternative solutions and/or modifications to existing alternative solutions. - Change in occupancy and/or hazard classification. | NULL
EP-2019-04023 | 2019-05-15 | 2451 PARKER STREET, Vancouver, BC V5K 2S9 | Electrical Permit | Residential | Renovation | Completed | Installation / Repair - Residential - Service upgrade and relocation from house to garage. Wiring of new garage; replacing panel in house with new panel fed from garage; Install EL vehicle charging AMENDMENT: September 04, 2019 Request change from EV charger installed to Electrical rough in for EV charger only. Charger to be installed at a later date TBD by home owner. | 6985
PP-2019-01891 | 2019-05-07 | 3054 GRAVELEY STREET, Vancouver, BC V5K 3K4 | Plumbing Permit | Residential | New | Completed | Residential - Plumbing for new lanway house | NULL
EP-2019-04025 | 2019-05-29 | 1391 W 53RD AVENUE, Vancouver, BC V6P 1K8 | Electrical Permit | Residential | Addition | Completed | Installation / Repair - Residential - Run power for new A/C replacing an existing A/C with a new one in the same place. I have attached a drawing of the location of the A/C. The power and cooling tubes were installed during construction of the building. | 300
PP-2019-01892 | 2019-05-14 | 8377 VICTORIA DRIVE, Vancouver, BC V5P 4A8 | Plumbing Permit | Residential | New | Completed | Residential - Single Family Home with 19 Plumbing Fixtures | NULL
EP-2019-04026 | 2019-05-10 | 2167 W 36TH AVENUE, Vancouver, BC V6M 1L3 | Electrical Permit | Residential | New | Expired | Temporary Power - Residential - TEMPORARY POWER POLE RENEWAL EXPIRED PERMIT: EP-2018-03370 VALID: MAY 1, 2019 TILL APR 30, 2020 | NULL
PP-2019-01893 | 2019-05-14 | 8371 VICTORIA DRIVE, Vancouver, BC V5P 4A8 | Plumbing Permit | Residential | New | Completed | Residential - Single Family Home with 19 Fixtures | NULL
EP-2019-04030 | 2019-05-14 | 138 ATHLETES WAY #702, Vancouver, BC V5Y 0B5 | Electrical Permit | Commercial | Renovation - Dwelling Unit(s) only | Completed | Installation / Repair - Commercial - Full rewire of low voltage apart from a few walls that are remaining closed, 4 extra low voltage drops, moving 3 existing FA speakers to new locations and move existing 100amp single phase panel to new location. | 39000
DB-2019-01900 | 2019-06-05 | 86 E 19TH AVENUE, Vancouver, BC V5V 1H7 | Building Permit | Development and Building Permit (DB) | Addition / Alteration | Completed | Field Review - Addition / Alteration - Interior alterations to legalize an existing secondary suite and change the use from a one family dwelling to a one family dwelling with secondary suite. Work to include recessing an existing beam and to remove the duct work to raise the ceiling height to comply, to validate interior layout changes and to validate the lowering of the grade under the majority of the main floor from 3'11" to 6'4" thereby increasing the floor area by approx. 288.94 sf. Also to lower the grade at the entrance to provide complying headroom. To reinstate the required surface parking at the rear of the site. 86 E 19th Av - Principal Dwelling (1st & 2nd floor) 84 E 19th Av - Secondary Suite (basement) Addresses assigned per approved plans. Fire and Emergency street access to the secondary suite is from the west side. Street access must be provided and maintained at all times. The building addresses are to be posted and to be visible from the street in accordance with the Building By-law. Letters of assurance submitted: Sch B (Struct): A. Vizer, PEng. 604.221.8411 REUP form submitted by: Scott Maguire 604.562.0387 Note: - No strata-titling will be permitted - This is a two storey building pursuant to Zoning and Development By-Law - An annual business license must be obtained prior to rental of any residential unit within this building - Install interconnected, hardwired, 120 volt smoke alarms with battery back-up and silencing feature in each sleeping unit and within 5m outside each sleeping area on each storey as per Building By-Law 9.10.19 - Install carbon monoxide alarm as per Building By-Law 9.32.4.2 & Bulletin 2007-007-BU/EL - Upgrade work under Part 11 (based on value of work - energuide related Part 11.2.1.4) | 49000
BP-2019-01901 | 2019-05-23 | 744 W HASTINGS STREET, Vancouver, BC V6C 1A5 | Building Permit | Building Permit (BP) | Addition / Alteration | Completed | Field Review - Addition / Alteration - #714-7th floor Interior alterations to combine #709, #714 and #716 on the 7th floor (retaining #714) and to provide tenant fitout for a new General Office tenant in this existing Vancouver Heritage Register B building. Scope of work: remove partition walls, double doors, glazing, millwork and construct new partition walls, doors, staff kitchen, lighting, finishes, electrical, mechanical, plumbing and sprinkler work. Letters of Assurance submitted by: CRP Schedule A, Barry Richard Weih, AIBC, ph: 604-685-3529 Architectural Schedule B, Barry Richard Weih, AIBC, ph: 604-685-3529 Mechanical and Plumbing Schedule B, Marie-France Venneri, P.Eng., ph: 604-684-5995 Electrical Schedule B, Navtej Bains, P.Eng., ph: 604-569-6500 OK for field review as per H. Chow, May 6, 2019. Building Sprinklered – Separate sprinkler permit required for proposed sprinkler work. Energy checklist: L2 - Lighting - Upgrade to incorporate Automatic Lighting Shutoff (per 9.4.1.1 of ASHRAE 90.1 - 2010) | 100000
PP-2019-01895 | 2019-05-16 | 300 W GEORGIA STREET, Vancouver, BC V6B 6B4 | Plumbing Permit | Commercial | Tenant Improvement | Completed | Commercial - Re and re drinking fountain | NULL
EP-2019-04031 | 2019-05-13 | 1956 W 44TH AVENUE, Vancouver, BC V6M 2E7 | Electrical Permit | Residential | New | Completed | Installation / Repair - Residential - To pre-wire and install security Alarm, and TV/DATA/TEL cables. | 500
DB-2019-01904 | 2019-09-09 | 5817 CLARENDON STREET, Vancouver, BC V5R 3K4 | Building Permit | Development and Building Permit (DB) | New Building | Completed | Low Density Housing - New Building - To construct a 2 storey laneway house building ($206,482) with an open parking pad, providing 1 parking space, having vehicular access from the lane. Note: This is a 1 ½ storey building pursuant to the Zoning & Development By-law Note: Bldg 1 (principal bldg) addressed 5821 Clarendon St retained on site. 1. No A/C unit proposed 2. Schedule B: Xue Li Chen P.Eng (778-235-5447) Structural & Geotechnical 3. HPO: Residential Builder- KC Aluminum Inc. Address has been assigned per the approved plans as the fire/emergency access to the laneway house is from the North side. This access must be provided & maintained at all times in accordance with the Building By-law ******THIS PERMIT HAS BEEN ISSUED UNDER THE REQUIREMENTS OF VBBL 2014 AND THE GREEN HOMES PROGRAM****** *relaxation for fire-fighter access given. 2.85' clear allowed as per DW** | 206482
GP-2019-01438 | 2019-05-14 | 2247 E 35TH AVENUE, Vancouver, BC V5P 1C1 | Gas Permit | Residential | New | Completed | Residential - Duplex Home with 2 Gas Fixtures One Boiler One Range | NULL
EP-2019-04036 | 2019-05-24 | 559 W 59TH AVENUE, Vancouver, BC V1V 1V1 | Electrical Permit | Commercial | New | Expired | Temporary Power - Commercial - Temporary power pole Effective: May 24, 2019 - May 23, 2020 ***Work authorized by this permit is for placement of a temporary power pole only and does not authorize any site construction and/or excavation. A separate Building Permit will be required prior to commencement of any other work on this site. | NULL
EP-2019-05626 | 2019-06-25 | 6168 EAST BOULEVARD, Vancouver, BC V6M 3V6 | Electrical Permit | Commercial | New | Expired | Temporary Power - Commercial - Temporary Power with a 600V 200A 3P Service Renewal of EP-2018-04776 Valid June 08/2019 til June 07/2020 | NULL
PP-2019-02740 | 2019-06-27 | 88 W 28TH AVENUE, Vancouver, BC V5Y 2K6 | Plumbing Permit | Residential | New | Completed | Residential - Installing drainage and rainwater sumps | NULL
SP-2019-01409 | 2019-06-27 | 1759 W 60TH AVENUE, Vancouver, BC V6P 2A7 | Sprinkler Permit | Residential | New | Completed | Residential - new fire sprinkler system installation To construct a 2 storey one-family dwelling with a secondary suite in the basement and a garage at the rear providing 3 parking spaces, having vehicular access from the lane. | NULL
EP-2019-05628 | 2019-06-28 | 1190 HORNBY STREET, Vancouver, BC V6Z 2K5 | Electrical Permit | Commercial | Tenant Improvement | Completed | Installation / Repair - Commercial - Tenant Fit out, New Lighting,Branch conduit/wiring, Data and power rough in, | 197550
GP-2019-01940 | 2019-06-27 | 2369 W 6TH AVENUE, Vancouver, BC V6K 1W1 | Gas Permit | Residential | New | Completed | Residential - Install three direct vent fireplaces | NULL
GP-2019-01941 | 2019-06-27 | 158 E 46TH AVENUE, Vancouver, BC V5W 1Z4 | Gas Permit | Residential | Tenant Improvement | Completed | Residential - RE RE Furnace | NULL
PP-2019-02739 | 2019-06-27 | 4116 W 10TH AVENUE, Vancouver, BC V6R 2H3 | Plumbing Permit | Residential | New | Completed | Residential - Rough in plumbing for laneway house | NULL
EP-2019-05631 | 2019-06-28 | 2537 BALACLAVA STREET, Vancouver, BC V6K 4C9 | Electrical Permit | Residential | Renovation | Completed | Installation / Repair - Residential - Upgrade a existing 100 amp panel to a 200 amp panel. Upgrade service conduit and service conductors. ** AMEND 04/13/2021** 1.Rewire 2nd floor two bathrooms, add one circuit for bathrooms floor heating. 2. Run 2 x 20amp circuits for two ductless heat pump locating outside of the house. Canada#123 | 3500
PP-2019-01901 | 2019-05-14 | 586 E 19TH AVENUE, Vancouver, BC V5V 1J9 | Plumbing Permit | Residential | New | Completed | Residential - Install one outside sump without pump | NULL
PP-2019-01902 | 2019-05-09 | 67 W 62ND AVENUE, Vancouver, BC V5X 2C9 | Plumbing Permit | Residential | New | Completed | Residential - Install one outside sump without pump | NULL
SP-2019-01055 | 2019-05-15 | 1177 W HASTINGS STREET, Vancouver, BC V6E 2K3 | Sprinkler Permit | Commercial | Renovation | Completed | Commercial - Add and relocate 6 sprinkler heads This application does not include any of the following: 1. Not more than 20 sprinklers (add, relocate, or remove), 2. hydraulic calculations, 3. change in occupancy and /or hazard classification, 4. warehouse storage arrangements, 5. mobile compact storage arrangements, 6. alternative solutions, 7. changes to the sprinkler system supply piping (e.g. valves, mains, cross-mains, branch-lines, etc.), or 8. flexible sprinkler pipe. | NULL
PP-2019-01904 | 2019-05-27 | 1230 GRANVILLE STREET, Vancouver, BC | Plumbing Permit | Commercial | Tenant Improvement | Completed | Commercial - Adding a hair wash sink | NULL
SP-2019-01056 | 2019-05-15 | 850 W HASTINGS STREET, Vancouver, BC V6C 1E1 | Sprinkler Permit | Commercial | Tenant Improvement | Completed | Commercial - remove 1 sprinkler head to accommodate new layout This application does not include any of the following: 1. Not more than 20 sprinklers (add, relocate, or remove), 2. hydraulic calculations, 3. change in occupancy and /or hazard classification, 4. warehouse storage arrangements, 5. mobile compact storage arrangements, 6. alternative solutions, 7. changes to the sprinkler system supply piping (e.g. valves, mains, cross-mains, branch-lines, etc.), or 8. flexible sprinkler pipe. | NULL
PP-2019-01914 | 2019-05-14 | 456 E 62ND AVENUE, Vancouver, BC V5X 2G1 | Plumbing Permit | Residential | New | Completed | Residential - new plumbing work such as piping, installation of fixtures | NULL
DB-2019-01908 | 2019-06-04 | 519 ABBOTT STREET, Vancouver, BC V6B 0J9 | Building Permit | Development and Building Permit (DB) | Addition / Alteration | Completed | Field Review - Addition / Alteration - 519 Abbott St Interior alterations and to change the use of 519 Abbott St from beauty salon to "similar to" beauty and wellness centre for an the existing tenant in this existing commercial building on this site. Okay for field review per S. Dugaro L1 - Lighting - Upgrade internal Exit Signs to not exceed 5W per face (per 9.4.2 of ASHRAE 90.1 - 2010) Process through CRC | 17000
PP-2019-01913 | 2019-05-14 | 2274 FRASERVIEW DRIVE, Vancouver, BC V5P 2N4 | Plumbing Permit | Residential | New | Completed | Residential - new plumbing work such as piping, installation of fixtures | NULL
PP-2019-01912 | 2019-05-14 | 2276 FRASERVIEW DRIVE, Vancouver, BC V5P 2N4 | Plumbing Permit | Residential | New | Completed | Residential - new plumbing work such as piping installation of fixtures | NULL
SP-2019-01058 | 2019-05-15 | 777 W BROADWAY, Vancouver, BC V5Z 4J7 | Sprinkler Permit | Commercial | Tenant Improvement | Completed | Commercial - Add and relocate sprinklers to suit new layout This application does not include any of the following: 1. Not more than 20 sprinklers (add, relocate, or remove), 2. hydraulic calculations, 3. change in occupancy and /or hazard classification, 4. warehouse storage arrangements, 5. mobile compact storage arrangements, 6. alternative solutions, 7. changes to the sprinkler system supply piping (e.g. valves, mains, cross-mains, branch-lines, etc.), or 8. flexible sprinkler pipe. | NULL
EP-2019-04037 | 2019-05-13 | 899 W 12TH AVENUE, Vancouver, BC | Electrical Permit | Commercial | Tenant Improvement | Completed | Installation / Repair - Commercial - add 8 circuits for coffee makers and vending machines | 4000
PP-2019-01906 | 2019-05-14 | 106 E 37TH AVENUE, Vancouver, BC V5W 1E4 | Plumbing Permit | Residential | New | Completed | Residential - New construction | NULL
EP-2019-04038 | 2019-05-06 | 1909 PENTICTON STREET, Vancouver, BC V5M 3B9 | Electrical Permit | Residential | New | Expired | Temporary Power - Residential - TEMPORARY POWER POLE VALID: MAY 6, 2019 TILL MAY 5, 2020 SITE CONTACT: BRIAN 604-240-1580 | NULL
GP-2019-01442 | 2019-05-14 | 309 N KASLO STREET, Vancouver, BC V5K 3N1 | Gas Permit | Residential | Addition | Completed | Residential - TO INSTALL 1 FURNACE | NULL
EP-2019-05077 | 2019-06-12 | 1090 W GEORGIA STREET, Vancouver, BC V6E 3V7 | Electrical Permit | Commercial | Renovation | Completed | Installation / Repair - Commercial - Extra Low Voltage Security Stem- Three card reader door add-on into base building RBH Security System. All doors are located on the 4th Floor. No Mag-locks. | 3450
PP-2019-01907 | 2019-05-14 | 1185 E 17TH AVENUE, Vancouver, BC V5V 1C4 | Plumbing Permit | Residential | New | Completed | Residential - New construction ** Amend 07/31/2019** add one auto washer and 6 roof drains | NULL
DB-2019-01910 | 2019-11-22 | 4630 W 8TH AVENUE, Vancouver, BC V6R 2A7 | Building Permit | Development and Building Permit (DB) | New Building | Completed | Low Density Housing - New Building - To construct a 2 storey + cellar one-family dwelling ($662,000) with a detached accessory building (garage), at the rear providing 2 parking spaces, having vehicular access from the lane. Note: This is a 2 storey building pursuant to the Zoning and Development By-Law 1- Bar/Sink proposed in basement 2- A/C unit proposed in rear yard 3- Schedule B: Antony Wang P.Eng (604-618-6236) Structural & Geotechnical 4-HPO: Residential Builder- Blue Planet Home Ltd. ******THIS PERMIT HAS BEEN ISSUED UNDER THE REQUIREMENTS OF VBBL 2014 AND THE GREEN HOMES PROGRAM****** | 662000
SP-2019-01059 | 2019-05-06 | 1137 MARINASIDE CRESCENT, Vancouver, BC V6Z 2Y3 | Sprinkler Permit | Commercial | Renovation | Cancelled | Commercial - renovation to existing restaurant This application does not include any of the following: 1. Not more than 20 sprinklers (add, relocate, or remove), 2. hydraulic calculations, 3. change in occupancy and /or hazard classification, 4. warehouse storage arrangements, 5. mobile compact storage arrangements, 6. alternative solutions, 7. changes to the sprinkler system supply piping (e.g. valves, mains, cross-mains, branch-lines, etc.), or 8. flexible sprinkler pipe. | NULL
DB-2019-01911 | 2019-11-22 | 4630 W 8TH AVENUE, Vancouver, BC V6R 2A7 | Building Permit | Development and Building Permit (DB) | Demolition / Deconstruction | Completed | Low Density Housing - Demolition / Deconstruction - To demolish the existing one family dwelling building ($15,000) on this site. Note: Demo Declaration – Apolla Demolition & Excavating Ltd. (604)-770-2799 | 15000
BP-2019-01912 | 2019-06-18 | 4630 W 8TH AVENUE, Vancouver, BC V6R 2A7 | Building Permit | Building Permit (BP) | Salvage and Abatement | Completed | Low Density Housing - Salvage and Abatement - Salvage and abatement permit only for DB-2019-01910 and to be completed under the supervision of a registered professional. This permit does not authorize demolition, deconstruction or construction work. QP: Harvey Wong, Kinetic OHS, 604-816-1290, harvey@kineticohs.com | 0
GP-2019-01447 | 2019-05-14 | 2187 E 8TH AVENUE, Vancouver, BC V5N 1V4 | Gas Permit | Residential | New | Completed | Residential - This is a new house with 3 gas fixtures.. **Amend 10/28/2019** Change Gas range to rough in only | NULL
BP-2019-01913 | 2020-04-27 | 4488 PRINCE EDWARD STREET, Vancouver, BC V5V 3Y8 | Building Permit | Building Permit (BP) | Addition / Alteration | Completed | Low Density Housing - Addition / Alteration - Interior and exterior alterations to this one family dwelling with a 2 car attached garage with access from Prince Edward street. Building permit to DP-2018-03534. Scope of work to include, bathroom approval in basement, crawl space conversion, new flooring and doors to upper level and addition of rear porch and over height privacy fence Schedule B Submitted by Peter Yee 604-255-3868 Board of Variance Decision - November 20th, 2018 Appeal No. Z35338 - 4488 Prince Edward Street This appeal was heard by the Board of Variance on November 20th, 2018 and was ALLOWED, thereby overturning the decision of the Director of Planning who refused Development Application No. DP-2018-00978 and requesting relaxations of the Yards (Section 10.7, Setback), Floor Space Ratio, Building Depth and the Fence Height (Section 10.16.3) regulations of the RS-1 District Schedule to permit interior and exterior alterations with the conversion of existing crawlspace area into new floor area, and approved an over-height fence (privacy screen fence) on the existing rear patio, and a request to retain a trellis cover (with glazing above) over the rear patio area (already built) at this existing One-Family dwelling site, and subject to the following conditions: Scope of work to include energy and building upgrades in accordance with Article 11.2.1.4 of the 2014 Vancouver Building By-law and as required by the District Building Inspector. ALL NEW WORK TO MEET VBBL 2014. | 4000
EP-2019-04044 | 2019-05-06 | 3948 NOOTKA STREET, Vancouver, BC V5R 2C9 | Electrical Permit | Residential | New | Expired | Temporary Power - Residential - Temp Power Pole Valid 05/06/2019 Til 05/05/2020 Site Contact Bhupinder @ 778-878-2694 | NULL
PP-2019-01910 | 2019-05-06 | 2531 CORNWALL AVENUE, Vancouver, BC V6K 1C1 | Plumbing Permit | Residential | Renovation | Completed | Residential - adding additional piping from existing sump from property to the property Line | NULL
PP-2019-01911 | 2019-05-13 | 3253 E 23RD AVENUE, Vancouver, BC V5R 1B6 | Plumbing Permit | Residential | New | Completed | Residential - LWH - fixture | NULL
DB-2019-01916 | 2019-09-25 | 108 E 56TH AVENUE, Vancouver, BC V5X 1R1 | Building Permit | Development and Building Permit (DB) | New Building | Completed | Low Density Housing - New Building - To construct a 2 storey one-family dwelling with a secondary suite ($818,702) located in the basement and a LWH, at the rear providing 1 surface and 1 enclosed parking having vehicular access from the lane. Note: This is a 2 storey building pursuant to the Zoning and Development By-Law 1- Covenant registered at the Land Title Office under CA7497165 2- No strata titling permitted 3- Bar sink proposed in the house side of basement 4- No A/C unit proposed 5- Schedule B: Antony Wang, P.Eng (604-618-6236) Structural & Geotechnical 6- HPO: 0949351 BC Ltd NOTE: To achieve the required FSR. A floor space exclusion of 2% has been applied to this application as per section 10.33.1 of the district schedule, to accommodate improved building performance. Address Note: 108 E 56th Av - east side cellar, 1st & 2nd Level (Principal dwelling) 7218 Quebec St - west side cellar (Secondary suite) Addresses assigned per the approved plans, Fire and Emergency street access (walkway) to the secondary suite is from Quebec St. Street access must be provided & maintained at all times and the building addresses posted to be visible from the street in accordance with the Building By-law prior to Final Inspection. ******THIS PERMIT HAS BEEN ISSUED UNDER THE REQUIREMENTS OF VBBL 2014 AND THE GREEN HOMES PROGRAM********* | 818072.5
BP-2019-01917 | 2019-08-30 | 108 E 56TH AVENUE, Vancouver, BC V5X 1R1 | Building Permit | Building Permit (BP) | Demolition / Deconstruction | Completed | Low Density Housing - Demolition / Deconstruction - To demolish the existing one family dwelling building ($15,000) on this site by means of deconstruction. This permit is subject to the Green Demolition Bylaw (11023) Note: Pre-1940 recycling requirement: 75% of non-hazardous construction waste Demolition Contractor: SKD Construction Ltd. | 15000
BP-2019-01918 | 2019-07-02 | 108 E 56TH AVENUE, Vancouver, BC V5X 1R1 | Building Permit | Building Permit (BP) | Salvage and Abatement | Completed | Low Density Housing - Salvage and Abatement - Salvage and Abatement Permit To be completed under the supervision of a registered professional. This permit does not authorize demolition, deconstruction or construction work. QP: Jereld Salazar of EMTEC Environmental, Health & Safety Consulting Inc. Building permit: DB-2019-01916 Demolition permit: BP-2019-01917 | 0
DB-2019-01919 | 2019-09-25 | 7228 QUEBEC STREET, Vancouver, BC V1V 1V1 | Building Permit | Development and Building Permit (DB) | New Building | Completed | Low Density Housing - New Building - To construct a 2 storey laneway house building ($188,812) with an open parking pad, providing 1 surface and 1 enclosed parking spaces having vehicular access from the lane. Note: This is a 1 ½ storey building pursuant to the Zoning & Development By-law. Note: Bldg 1 (principal bldg) addressed 108 E 56th Ave proposed on site. 1. No Strata Titling permitted 2. No A/C unit proposed 3. Schedule B: Antony Wang, P.Eng (604-618-6236) Structural & Geotechnical 4. HPO: 0949351 BC Ltd 7228 Quebec St - Laneway House Address assigned per approved plans. Fire and Emergency street access (walkway) to the laneway house is from Quebec Street. Street access must be provided and maintained at all times. The building addresses are to be posted and to be visible from the street in accordance with the Building By-law. ******THIS PERMIT HAS BEEN ISSUED UNDER THE REQUIREMENTS OF VBBL 2014 AND THE GREEN HOMES PROGRAM****** | 188812.5
EP-2019-04046 | 2019-05-13 | 1018 W GEORGIA STREET, Vancouver, BC | Electrical Permit | Commercial | New | Completed | Installation / Repair - Commercial - UNIT # 1018 Alarm and CCTV installation | 800
PP-2019-02742 | 2019-06-25 | 7079 VIVIAN DRIVE, Vancouver, BC V5S 2V2 | Plumbing Permit | Residential | New | Completed | Residential - running pipe from coach house to the front pl | NULL
PP-2019-02741 | 2019-06-27 | 1196 PACIFIC BOULEVARD, Vancouver, BC V6Z 2X7 | Plumbing Permit | Commercial | Addition | Completed | Commercial - Add a 1/2" DCVA backflow device upstream of existing water filter | NULL
PP-2019-02744 | 2019-06-25 | 1575 W 58TH AVENUE, Vancouver, BC V6P 1W6 | Plumbing Permit | Residential | New | Completed | Residential - install 1 outside sump | NULL
GP-2019-01943 | 2019-06-24 | 3161 E 5TH AVENUE, Vancouver, BC V5M 1P2 | Gas Permit | Residential | Renovation | Completed | Residential - HWT RE AND RE ** Amend 06/27/2019** address os 3161 mpt 3151 E 5th | NULL
PP-2019-02746 | 2019-06-27 | 3041 ROSEMONT DRIVE, Vancouver, BC V5S 2C8 | Plumbing Permit | Residential | New | Completed | Residential - Plumbing | NULL
EP-2019-05630 | 2019-06-25 | 2425 ST. CATHERINES STREET, Vancouver, BC V5T 3Y1 | Electrical Permit | Commercial | New | Expired | Temporary Power - Commercial - Temp Power Pole Valid June 24/2019 til June 23/2020 | NULL
GP-2019-01946 | 2019-06-27 | 1334 E 12TH AVENUE, Vancouver, BC V5N 1Z9 | Gas Permit | Residential | New | Completed | Residential - Gas rough-in and finishing | NULL
EP-2019-05632 | 2019-06-28 | 5486 CHAMBERS STREET, Vancouver, BC V5R 3M4 | Electrical Permit | Residential | New | Completed | Installation / Repair - Residential - Low voltage wiring of telephone, computer network, cable, intercom, camera and alarm | 3500
EP-2019-05633 | 2019-06-28 | 941 HORNBY STREET, Vancouver, BC V6Z 1V3 | Electrical Permit | Commercial | New | Completed | Installation / Repair - Commercial - Remove old and mount customer supplied Wireless Access Points. | 665
EP-2019-05636 | 2019-06-28 | 1837 LILLOOET STREET, Vancouver, BC V5M 3N6 | Electrical Permit | Residential | New | Completed | Installation / Repair - Residential - Laneway House wiring and service. Main house Amps 125 Main Service Amps 100 LWH Amps 200 AMENDMENT: October 20, 2019 Change on the service information Main house Amps 125 to 100 Main service Amps 100 to 200 LWH Amps 200 to 100 ** Amend 10/28/2019** new load calculations have been uploaded | 8000
EP-2019-04047 | 2019-05-13 | 1625 HORNBY STREET #501, Vancouver, BC V6Z 2M2 | Electrical Permit | Commercial | Renovation - Dwelling Unit(s) only | Completed | Installation / Repair - Commercial - Relocate branch circuits to accommodate new layout for kitchen, washroom, and bedroom. Update electrical in kitchen to meet current code. Adding [4] LED pot lights [see building permit application] | 8000
PP-2019-01916 | 2019-05-14 | 1625 HORNBY STREET #501, Vancouver, BC V6Z 2M2 | Plumbing Permit | Residential | Renovation | Completed | Residential - UNIT# 501 Kitchen and bathroom renovation | NULL
EP-2019-04051 | 2019-05-10 | 6138 ANGUS DRIVE, Vancouver, BC V6M 3P3 | Electrical Permit | Residential | New | Expired | Temporary Power - Residential - TEMPORARY POWER POLE EXPIRED PERMIT: EP-2018-03677 VALID: MAY 3, 2019 TILL MAY 2, 2020 | NULL
EP-2019-04049 | 2019-05-10 | NULL | Electrical Permit | Commercial | NULL | Expired | Movie Set / Filming - TV Commercial "Spectrum" May 14-18 Site Contact Paul Carl Macey @ 604 999 7472 please email locations to csinspection.clerks@vancouver.ca | NULL
EP-2019-04050 | 2019-05-13 | 1305 W 12TH AVENUE, Vancouver, BC V6H 1M3 | Electrical Permit | Residential | Renovation | Completed | Installation / Repair - Residential - Unit 1404. Replace existing fuse box with a new panel. Ru 2 x 20A circuits for kitchen countertop. Run new circuit for dishwasher and AFCI circuit for microwave. Re-wire the bathroom and install new GFCI receptacle. Replace all light fixtures, receptacles and switches in the unit. NOTE: There will be no alteration to the walls. | 1950
PP-2019-01917 | 2019-05-14 | 2156 W 12TH AVENUE #9, Vancouver, BC V6K 2N2 | Plumbing Permit | Residential | Renovation | Completed | Residential - UNIT # 9 Re and Re of (1) Toilet, Re and Re of (1) Shower Valve, Re and Re of (1) Vanity Sink, Re and Re of (1) Kitchen Sink | NULL
EP-2019-04053 | 2019-05-08 | NULL | Electrical Permit | Commercial | NULL | Expired | Movie Set / Filming - MOVIE SET: "Tacofino" ***Please email all dates and locations associated with this permit to: csinspection.clerks@vancouver.ca | NULL
GP-2019-01956 | 2019-06-28 | 688 FAIRCHILD ROAD, Vancouver, BC V5Z 4P7 | Gas Permit | Commercial | New | Cancelled | Commercial - Replaced existing failed hot water tank with a new hot water tank -like for like | NULL
PP-2019-02754 | 2019-06-28 | 1893 CORNWALL AVENUE, Vancouver, BC V6J 1C6 | Plumbing Permit | Commercial | Tenant Improvement | Completed | Commercial - Tenant improvement for Pizza Pizza restaurant. updates to washroom and sinks. also 1 grease interceptor 100 GPM. | NULL
GP-2019-01947 | 2019-06-27 | 4908 PINE CRESCENT, Vancouver, BC V6M 3P6 | Gas Permit | Residential | Renovation | Completed | Residential - re and re furnace | NULL
SP-2019-01412 | 2019-07-04 | 3516 DUNDAS STREET, Vancouver, BC V5K 1S1 | Sprinkler Permit | Residential | Renovation | Completed | Residential - Remove and relocate existing 1 inch riser | NULL
BP-2019-02814 | 2019-07-30 | 1176 E 13TH AVENUE, Vancouver, BC V5T 2M1 | Building Permit | Building Permit (BP) | Demolition / Deconstruction | Completed | Enquiry Centre - Demolition / Deconstruction - To demolish the existing one family dwelling building ($15,000) on this site. Demo declaration: Hands On Demolition & Excavating Ltd (778) 318-4066 Note: Notice of Demolition must be provided to District Building Inspector 24 hours in advance of demolition by calling 3-1-1 or 604-873-7000 outside Vancouver. | 30000
PP-2019-02753 | 2019-06-25 | 249 E WOODSTOCK AVENUE, Vancouver, BC V5W 1M9 | Plumbing Permit | Residential | New | Completed | Residential - Sump | NULL
PP-2019-02752 | 2019-06-25 | 3242 E 21ST AVENUE, Vancouver, BC V5M 2X2 | Plumbing Permit | Residential | New | Completed | Residential - Sump | NULL
EP-2019-05638 | 2019-06-28 | 4852 CHATHAM STREET, Vancouver, BC V5R 3Y9 | Electrical Permit | Residential | New | Completed | Installation / Repair - Residential - Security alarm wiring and finishing Low voltage (tel/data/tv) wiring and finishing | 3980
GP-2019-01950 | 2019-06-27 | 6713 ARBUTUS STREET, Vancouver, BC V6P 5S6 | Gas Permit | Residential | Tenant Improvement | Completed | Residential - RE RE Furnace | NULL
PP-2019-01918 | 2019-05-14 | 1720 W 41ST AVENUE, Vancouver, BC V6M 1Y1 | Plumbing Permit | Residential | New | Issued | Residential - Rough in new plumbing fixtures ** Amend 11/19/2019** add 1 deck drain | NULL
EP-2019-04078 | 2019-05-13 | 475 HOWE STREET, Vancouver, BC | Electrical Permit | Commercial | Tenant Improvement | Completed | Installation / Repair - Commercial - install sound masking system, low voltage for 15th floor | 1149
EP-2019-04054 | 2019-05-06 | 2626 E 47TH AVENUE, Vancouver, BC V5S 1C1 | Electrical Permit | Residential | New | Expired | Temporary Power - Residential - Temp Power Pole Valid May 06/2019 Til May 05/2020 Site Contact Gurvinder @ 604-761-9328 ** AMEND 05/13/2019** change service from 100 Amps to 60 Amps DB – NOT ISSUED: Work authorized by this permit is for placement of a temporary power pole only and does not authorize any site construction and/or excavation. A separate Building Permit will be required prior to commencement of any other work on this site. | NULL
PP-2019-01919 | 2019-05-13 | 475 W GEORGIA STREET, Vancouver, BC V6B 4M9 | Plumbing Permit | Commercial | Tenant Improvement | Completed | Commercial - #670-6th floor - Installing a kitchen sink. Moving existing drainage and water to accommodate the new sink location | NULL
EP-2019-04055 | 2019-05-10 | 438 W KING EDWARD AVENUE, Vancouver, BC V1V 1V1 | Electrical Permit | Commercial | New | Expired | Temporary Power - Commercial - TEMP POWER POLE EXPIRED PERMIT: EP-2018-03837 VALID: MAY 3, 2019 TILL MAY 2, 2020 | NULL
PP-2019-01920 | 2019-05-07 | 1930 PANDORA STREET, Vancouver, BC V1V 1V1 | Plumbing Permit | Commercial | Tenant Improvement | Completed | Commercial - UNIT # 410 - 4TH FLOOR TENANT IMPROVEMENT TO ADD 1 SINK & 1 DISHWASHER AMEND: MAY 7, 2019 SHOULD BE LEVEL 4 NOT LEVEL 3 | NULL
DB-2019-01923 | 2019-07-05 | 2302 W 33RD AVENUE, Vancouver, BC V6M 1C3 | Building Permit | Development and Building Permit (DB) | Addition / Alteration | Completed | Field Review - Addition / Alteration - Interior alterations and a change of use to an One-Family Dwelling with Secondary Suite and exterior alterations to provide two (2) new windows at the south elevation and to provide one (1) new window at the west elevation of the basement floor level. Scope of work also includes the conversion of the attached garage to living area as part of the Secondary Suite. Note: New foundation/exterior wall at garage door location only. OK for field review as per Howie Chow, May 6, 2019. 2302 W 33rd Av - Principal Dwelling (1st & 2nd floor) 2308 W 33rd Av - Secondary Suite (basement) Note: 1 No strata-titling will be permitted. 2 An annual Vancouver Business License must be obtained prior to the rental of this approved one-family dwelling and/or secondary suite on this site. 3 Install interconnected, hardwired, 120 volt smoke alarms with battery back-up and silencing feature, in each sleeping unit and within 5m outside each sleeping areas on each storey as per Building Bylaw 9.10.19. 4 Install Carbon Monoxide Alarm as per Building By-Law 9.32.4.2. & Bulletin 2007-007-BU/EL 5 Upgrade work under Part 11 (based on value of work – energuide related Part 11.2.1.4.) REUP submitted per Bobby Gilll,604-505-7837 Scope of work to include energy upgrade in accordance with Article 11.2.1.4 of the 2014 Vancouver Building By-law as per the Energy Efficiency Upgrade Details noted in the Energuide Report. This is a sprinklered building Revision #1 - February 13, 2020 - To replace proposed stucco with James Hardie Siding on the south elevation (lane side) shown on drawing 6 of 6. Drawings 2 and 4 also revised. | 20000
EP-2019-04057 | 2019-05-10 | 1122 NANAIMO STREET, Vancouver, BC V5L 4T4 | Electrical Permit | Residential | New | Expired | Temporary Power - Residential - Temporary power Valid from May 10, 2019 to May 09, 2020 NOTE: Work authorized by this permit is for placement of a temporary power pole only and does not authorize any site construction and/or excavation. A separate Building Permit will be required prior to commencement of any other work on this site. | NULL
PP-2019-01922 | 2019-05-07 | 8006 ELLIOTT STREET, Vancouver, BC V5S 2P2 | Plumbing Permit | Residential | New | Completed | Residential - Outside sump | NULL
PP-2019-01923 | 2019-05-07 | 4482 BEATRICE STREET, Vancouver, BC V5N 4J2 | Plumbing Permit | Residential | New | Completed | Residential - Outside sump | NULL
PP-2019-01924 | 2019-05-14 | 138 ATHLETES WAY #702, Vancouver, BC V5Y 0B5 | Plumbing Permit | Commercial | Renovation | Completed | Commercial - renovation of kitchen and move laundry room to existing bathroom. Delete existing bathroom *Amend 04/15/2020* add 1 IBP -DCVA | NULL
EP-2019-04061 | 2019-05-13 | 233 E 26TH AVENUE, Vancouver, BC V5V 2H2 | Electrical Permit | Residential | New | Completed | Installation / Repair - Residential - Electrical install of new single family dwelling | 15000
SP-2019-01061 | 2019-05-15 | 1804 W 4TH AVENUE, Vancouver, BC | Sprinkler Permit | Commercial | Tenant Improvement | Completed | Commercial - height adjustment of 12 sprinklers in the tattoo salon area, 2x relocation in offices This application does not include any of the following: 1. Not more than 20 sprinklers (add, relocate, or remove), 2. hydraulic calculations, 3. change in occupancy and /or hazard classification, 4. warehouse storage arrangements, 5. mobile compact storage arrangements, 6. alternative solutions, 7. changes to the sprinkler system supply piping (e.g. valves, mains, cross-mains, branch-lines, etc.), or 8. flexible sprinkler pipe. | NULL
SP-2019-01062 | 2019-05-15 | 4985 SHERBROOKE STREET, Vancouver, BC V5W 3M1 | Sprinkler Permit | Residential | New | Completed | Residential - install 10 sprinkler heads for new construction | NULL
SP-2019-01067 | 2019-05-15 | 3531 E 22ND AVENUE, Vancouver, BC V5M 2Z5 | Sprinkler Permit | Residential | New | Completed | Residential - install 30 sprinkler heads for new construction | NULL
EP-2019-04062 | 2019-05-23 | 2868 W 35TH AVENUE, Vancouver, BC V6N 2M4 | Electrical Permit | Residential | Renovation | Completed | Installation / Repair - Residential - Service upgrade from 125 amps to 200 amps | 250
EP-2019-04397 | 2019-05-17 | 1831 E 64TH AVENUE, Vancouver, BC V5P 2M9 | Electrical Permit | Residential | New | Completed | Installation / Repair - Residential - laneway house rough wiring & finishing , smoke alarm , pot lights ,new service 200 amps AMENDMENT: May 27, 2019 Laneway house permit 1831 E 64th Av. MAIN SERVICE: 200 AMPS MAIN HOUSE: 100 AMP LWH: 100 AMP ** amend 08/14/2019** Laneway house 125amps | 4500
SP-2019-01077 | 2019-06-06 | 2556 E 29TH AVENUE, Vancouver, BC V5R 1V2 | Sprinkler Permit | Residential | New | Completed | Residential - install 59 sprinkler heads for new construction. To construct a 3-storey DUPLEX dwelling (2556 & 2560 E 29th Ave), with two lock off units and two attached garages providing two parking spaces, having vehicular access from Clarendon Street on this site. 2556 E 29th Ave: 1330 SF including 241 SF lock-off 2560 E 29th Ave: 1407 SF including 224 SF lock-off | NULL
SP-2019-01078 | 2019-06-06 | 4525 CLARENDON STREET, Vancouver, BC V5R 3H8 | Sprinkler Permit | Residential | New | Completed | Residential - install 18 sprinkler heads for new construction BLDG #3 To construct a two-storey one-family dwelling | NULL
EP-2019-04260 | 2019-05-22 | 1081 BURRARD STREET, Vancouver, BC V6Z 1Y6 | Electrical Permit | Commercial | New | Completed | Installation / Repair - Commercial - Supply & install extra low voltage data outlets at various locations on floors basement thru 10th. NO STRUCTURAL | 160000
EP-2019-04069 | 2019-05-13 | 184 E 19TH AVENUE, Vancouver, BC V5V 1H9 | Electrical Permit | Residential | Renovation | Completed | Installation / Repair - Residential - rewire basement suite to meet current code. Upgrade to 200amp service. Upgrade from 100 amps | 12500
GP-2019-01951 | 2019-06-27 | 4521 W 7TH AVENUE, Vancouver, BC V6R 1X2 | Gas Permit | Residential | Renovation - Dwelling Unit(s) only | Completed | Residential - furnace replacement | NULL
SP-2019-01414 | 2019-06-27 | 3930 W 20TH AVENUE, Vancouver, BC V6S 1G4 | Sprinkler Permit | Residential | New | Completed | Residential - LWH - New Sprinkler Installation, Sprinkler Calcs and Sprinkler Plans To construct a 1.5 storey laneway house building with an attached garage providing 1 parking space | NULL
GP-2019-01952 | 2019-06-27 | 2868 E 43RD AVENUE, Vancouver, BC V5R 2Z2 | Gas Permit | Residential | Renovation | Completed | Residential - to replace a boiler | NULL
EP-2019-05642 | 2019-06-28 | 6739 SHERBROOKE STREET, Vancouver, BC V5X 4C9 | Electrical Permit | Residential | New | Completed | Installation / Repair - Residential - Prewire and finish security alarm, tv jacks, telephone jacks, doorbell. | 925
PP-2019-02758 | 2019-06-27 | 63 W 62ND AVENUE, Vancouver, BC V1V 1V1 | Plumbing Permit | Residential | New | Completed | Residential - Laneway house | NULL
EP-2019-05644 | 2019-06-28 | 8588 JELLICOE STREET, Vancouver, BC | Electrical Permit | Residential | Renovation - Dwelling Unit(s) only | Completed | Installation / Repair - Residential - Unit#109 - Add two 20 amp arc flash circuit breakers, armoured cable wiring and 2 20 amp GFCI receptacles to provide 2 dedicated circuits for Dialysis equipment installation in bedroom. | 1600
SP-2019-01419 | 2019-07-18 | 178 W 3RD AVENUE, Vancouver, BC | Sprinkler Permit | Commercial | Tenant Improvement | Completed | Commercial - relocation heads to accommodate TI. | NULL
EP-2019-05647 | 2019-06-25 | 979 E 19TH AVENUE, Vancouver, BC V5V 1K7 | Electrical Permit | Residential | New | Expired | Temporary Power - Residential - Temp Power Pole Valid June 24/2019 til June 23/2020 | NULL
EP-2019-05651 | 2019-10-24 | 211 E 16TH AVENUE, Vancouver, BC V5T 2T5 | Electrical Permit | Commercial | Tenant Improvement | Completed | Installation / Repair - Commercial - all new 120v power to suite new layout. relocate fire alarm and bring to code. replace electrical panel. new ac unit wiring. New A/C. ***** Amend: Dec. 18th: The additional work will be completed by me. The extra labour and material cost is mainly due to redoing work undone by other trades, complications of the installation, site access and cost of materials. I want to make sure the permit reflects the correct project value. The total project value to completion is now $79,000.00 including all design work, sub-contract work, redoing work, and materials. I would like to amend the permit to reflect this and pay the additional fee. Amendment: January 06, 2020 Received an uploaded Verification of Fire Alarm Systems | 79000
SP-2019-01070 | 2019-05-08 | 6650 CHURCHILL STREET, Vancouver, BC V6P 5B1 | Sprinkler Permit | Residential | New | Completed | Residential - New sprinkler installation | NULL
EP-2019-04070 | 2019-05-13 | 3226 GRANT STREET, Vancouver, BC V5K 3J2 | Electrical Permit | Residential | New | Completed | Installation / Repair - Residential - Alarm,cable,phone & data & intercom complete | 2000
GP-2019-01448 | 2019-05-14 | 3286 E 7TH AVENUE, Vancouver, BC V5M 1V9 | Gas Permit | Residential | Addition | Completed | Residential - re re furnace | NULL
BP-2019-01925 | 2019-05-22 | 1930 PANDORA STREET #302, Vancouver, BC | Building Permit | Building Permit (BP) | Addition / Alteration | Completed | Field Review - Addition / Alteration - #302-3rd floor & mezzanine-Pandora: Building 1 *Strata Lot 24 Interior alterations to provide the first tenant improvement to this shell space for a new General Office tenant on the 3rd floor (#302) of this existing mixed-use industrial and commercial Building. Scope of work: new interior partition walls, doors, new washrooms (3) and one shower, HVAC distribution, lighting, electrical, plumbing, mechanical and sprinkler work. CRP Schedule A & Architectural Schedule B submitted by Nicholas Waissbluth, AIBC, 604.612.5095 Electrical Schedule B submitted by Dugald Jamieson, P.Eng., 604.783.8983 Mechanical & Plumbing Schedule B submitted by James Hick, P.Eng., 604.837.8594 Tenant: Aldrichpears Associates OK for Field Review as per W.Wong, May 7, 2019. No energy upgrade required. Building Sprinklered – Separate sprinkler permit required for proposed sprinkler work. | 410000
EP-2019-04074 | 2019-05-13 | 1177 PACIFIC BOULEVARD #201, Vancouver, BC V6Z 2R8 | Electrical Permit | Commercial | Renovation | Completed | Installation / Repair - Commercial - Inspect non-permitted work. Main 100 amp distribution panel relocated 1 meter. Confirm branch circuit wiring and feeder cable installation. Look for additional non-compliance's. | 750
EP-2019-04072 | 2019-05-13 | 3279 VIMY CRESCENT, Vancouver, BC V5M 4B5 | Electrical Permit | Residential | New | Completed | Installation / Repair - Residential - Alarm,cable,phone,data & Intercom | 2000
SP-2019-01095 | 2019-08-09 | 1021 BURNABY STREET, Vancouver, BC V1V 1V1 | Sprinkler Permit | Commercial | New | Completed | Commercial - To install sprinklers to NFPA 13 2013 in this 5 storey residential rental building containing 21 dwelling units on the levels 1 thru 5, and a single level storage garage below grade having access from a lane. | NULL
EP-2019-04073 | 2019-05-13 | 1080 MAINLAND STREET, Vancouver, BC V6B 2T4 | Electrical Permit | Commercial | Tenant Improvement | Completed | Installation / Repair - Commercial - Replace fixtures in machine room and pit with new 4' LED c/w cages. Replace receptacles in machine room and pit with new GFCI receptacles. Install ground wire from building ground to machine room. Replace disconnects with new fusible, lockable disconnects c/w auxiliary contacts. Replace feeder from disconnects to controllers with new. Install phone line from telephone board to machine room in EMT conduit. | 5800
EP-2019-04075 | 2019-05-07 | 2751 OXFORD STREET, Vancouver, BC V5K 1N5 | Electrical Permit | Residential | Renovation | Completed | Installation / Repair - Residential - House re-wire: Removal of knob & tube, sub panel for Legal Suite **ISSUE PER JASON ROWLEY AMEND: FEB.13/2020 NEW SERVICE: 200 AMPS, 120/240 VOLTS, 1 PHASE 3 WIRE PER DEI: VICTOR L. | 35000
SP-2019-01071 | 2019-05-08 | 6788 BEECHWOOD STREET, Vancouver, BC V6P 5V2 | Sprinkler Permit | Residential | New | Completed | Residential - New sprinkler install | NULL
GP-2019-01449 | 2019-05-07 | 662 E 7TH AVENUE, Vancouver, BC V5T 1P1 | Gas Permit | Residential | Addition | Completed | Residential - re and re gas range | NULL
PP-2019-01928 | 2019-05-14 | 382 ROBSON STREET, Vancouver, BC V6B 2B2 | Plumbing Permit | Commercial | New | Completed | Commercial - backflow - front deck | NULL
BP-2019-01932 | 2019-10-23 | 1075 W GEORGIA STREET, Vancouver, BC V6E 3C9 | Building Permit | Building Permit (BP) | Addition / Alteration | Completed | Field Review - Addition / Alteration - #600-6th floor (full floor tenant) Interior alterations to the 6th floor (#600) to provide tenant improvements for an existing full floor office tenant in this existing commercial building on the site. Scope of work: new partition walls, doors, glazing, ceiling work, voice/ data, finishes, ceiling, electrical and sprinkler work for the addition of 2 enclosed phone rooms in an existing open area with demountable partitions. TENANT: Fluor Canada Ltd. Schedule A and Architectural Schedule B submitted by Renante Solivar, AIBC, 604.687.2990. Building Sprinklered – Separate sprinkler permit required for proposed sprinkler work. OK for Field Review as per S.Yu May 7, 2019 Energy upgrade: L2 - Lighting - Upgrade all hard wired Lighting within scope of work area to High Efficiency light systems | 50000
PP-2019-01930 | 2019-05-29 | 1930 PANDORA STREET, Vancouver, BC V1V 1V1 | Plumbing Permit | Commercial | Tenant Improvement | Completed | Commercial - Unit # 309 Install Tenant Fixtures for Tenant Improvement | NULL
PP-2019-01929 | 2019-05-14 | 3447 GARDEN DRIVE, Vancouver, BC V5N 4Y6 | Plumbing Permit | Residential | New | Completed | Residential - Roughin for one new clothes washer. | NULL
BP-2019-01938 | 2019-07-03 | 2171 E 36TH AVENUE, Vancouver, BC V5P 1C9 | Building Permit | Building Permit (BP) | Salvage and Abatement | Completed | Low Density Housing - Salvage and Abatement - Salvage and abatement permit Deconstruction permit : BP-2019-01937 Construction permit: DB-2019-01936 | 0
EP-2019-04079 | 2019-05-07 | 186 W 45TH AVENUE, Vancouver, BC V5Y 2W1 | Electrical Permit | Residential | New | Expired | Temporary Power - Residential - Temp Power Pole Valid May 07/2019 til May 06/2020 Site Contact Gary @604-537-6514 | NULL
PP-2019-01932 | 2019-05-23 | 1363 KINGSWAY, Vancouver, BC | Plumbing Permit | Commercial | Tenant Improvement | Completed | Commercial - Install and test 3 rpva | NULL
PP-2019-01931 | 2019-05-14 | 4010 W 31ST AVENUE, Vancouver, BC V6S 1Y6 | Plumbing Permit | Residential | New | Completed | Residential - New Drainage and water distribution system for Laneway house. | NULL
EP-2019-04091 | 2019-05-17 | 1501 HOWE STREET #T15, Vancouver, BC V6Z 2P8 | Electrical Permit | Residential | Renovation | Completed | Installation / Repair - Residential - Electrical work for apartment renovation: lighting, receptacle, and heater No lighting loaded added and no building work proposed | 7500
EP-2019-04081 | 2019-05-13 | 1111 W GEORGIA STREET, Vancouver, BC V6E 4M3 | Electrical Permit | Commercial | Tenant Improvement | Completed | Installation / Repair - Commercial - #700 - 7th Floor - Full Floor Demo (including making safe all electrical). Supply & Install Lighting/Lighting Controls. Power Requirements . Distribution Mechanical (Electrical Requirements) | 210000
DB-2019-01942 | 2020-01-23 | 1530 NOOTKA STREET, Vancouver, BC V5K 3H7 | Building Permit | Development and Building Permit (DB) | New Building | Completed | Low Density Housing - New Building - To construct a 2 storey laneway house building with a surface parking providing 1 parking space having vehicular access from the lane. Note: Parking for the site has been provided under DB (construction of LWH). Note: This is a 1 1/2 storey building pursuant to the Zoning & Development By-law. - Covenant registered at the Land Title Office under CA7774194. - No strata titling permitted. - No A/C unit proposed. - B1/B2. Alan Prahalad, P.Eng (604.831.1431) Structural & Geotechnical. - HPO: ARSH Construction Ltd. - No mechanical equipment is permitted in attic. "Combustible projections or roof soffits on an exposing building face shall not project to less than .45m from the property line and shall be in compliance with VBBL 2014 9.10.15.5.(9)". The entire building, INCLUDING THE ATTACHED GARAGE (if applicable), to be sprinklered to NFPA 13D-Enhanced. Any alterations or conversions to the attached garage (if applicable) to habitable living space shall not be permitted without first obtaining the approval of the Director of Planning and the Chief Building Official. Thermal protection measures and Laneway house design guidelines shall be required to be met prior to the approval of the conversion. ******THIS PERMIT HAS BEEN ISSUED UNDER THE REQUIREMENTS OF VBBL 2014 AND THE GREEN HOMES PROGRAM****** | 170250
PP-2019-01934 | 2019-06-10 | 1689 JOHNSTON STREET, Vancouver, BC V6H 3R9 | Plumbing Permit | Commercial | Renovation | Completed | Commercial - RE & RE 1 Watts 25 GPM Grease Interceptor **same size replacement** Old one leaking **issue per Gurwinder Gadey** **no building work permitted** | NULL
DB-2019-01943 | 2020-01-23 | 3002 GRANT STREET, Vancouver, BC V5K 3H7 | Building Permit | Development and Building Permit (DB) | New Building | Completed | Low Density Housing - New Building - To construct a 2 storey one-family dwelling w/ a Secondary Suite, providing 1 surface parking space next to the LWH, having vehicular access from the lane. Note: This is a 2 storey building pursuant to the Zoning and Development By-Law. - Covenant registered at the Land Title Office under CA7774194 - No strata titling permitted. - Bar/Sink proposed in Rec Room area. - A/C unit proposed in the Rear Yard. - B1/B2. Alan Prahalad, P.Eng (604.831.1431) Structural & Geotechnical - HPO: ARSH Construction Ltd. - No mechanical equipment is permitted in attic. "Combustible projections or roof soffits on an exposing building face shall not project to less than .45m from the property line and shall be in compliance with VBBL 2014 9.10.15.5.(9)" The entire building, INCLUDING THE ATTACHED GARAGE, to be sprinklered to NFPA 13D. ******THIS PERMIT HAS BEEN ISSUED UNDER THE REQUIREMENTS OF VBBL 2014 AND THE GREEN HOMES PROGRAM****** | 745000
BP-2019-01944 | 2019-11-15 | 3002 GRANT STREET, Vancouver, BC V5K 3H7 | Building Permit | Building Permit (BP) | Demolition / Deconstruction | Completed | Low Density Housing - Demolition / Deconstruction - To demolish the existing one family dwelling building on this site by means of deconstruction. Demo Contractor: All Right Trucking 99 LTD 604-644-9221 This permit is subject to the Green Demolition Bylaw (11023) Note: Pre-1950 recycling requirement: 75% of non-hazardous construction waste | 15000
GP-2019-01452 | 2019-05-14 | 3031 ALMA STREET, Vancouver, BC V6R 3S9 | Gas Permit | Residential | Renovation | Completed | Residential - Installation of a replacement Furnace Installation of replacement tankless water heater | NULL
EP-2019-04084 | 2019-05-13 | 1551 W 11TH AVENUE #201, Vancouver, BC V6J 2B5 | Electrical Permit | Residential | Renovation - Dwelling Unit(s) only | Completed | Installation / Repair - Residential - adding counter plug to kitchen counter 20amp from panel taking over from EP-2019-03461-01 | 450
PP-2019-01935 | 2019-05-14 | 3031 ALMA STREET, Vancouver, BC V6R 3S9 | Plumbing Permit | Residential | Renovation | Completed | Residential - Installation of floor drain and backflow preventer | NULL
EP-2019-04085 | 2019-05-13 | 1067 W CORDOVA STREET, Vancouver, BC V6C 1C7 | Electrical Permit | Commercial | Renovation | Completed | Installation / Repair - Commercial - Low voltage audio visual installation. Category and speaker wiring. | 1500
GP-2019-01453 | 2019-05-14 | 20 W 14TH AVENUE, Vancouver, BC V5Y 1W6 | Gas Permit | Residential | New | Completed | Residential - New furnace install | NULL
BP-2019-01948 | 2019-05-15 | BROCKTON OVAL PAV - 1151 STANLEY PARK DRIVE, Vancouver, BC | Building Permit | Building Permit (BP) | Temporary Building / Structure | Expired | High Density Housing / Commercial - Temporary Building / Structure - To erect and install 1 - 25 m x 65 m, and 3 - 20' x 20' tents for the Wurth Welcome event for a limited period of time expiring May 22, 2019. | 60000
EP-2019-04087 | 2019-05-15 | 219 E 12TH AVENUE, Vancouver, BC V5T 2H1 | Electrical Permit | Residential | Renovation | Completed | Installation / Repair - Residential - Replace faulty fire alarm panel. | 1575
EP-2019-04086 | 2019-05-13 | 2082 MANNERING AVENUE, Vancouver, BC V5N 3C3 | Electrical Permit | Residential | New | Completed | Installation / Repair - Residential - Rough-in of alarm, tv, telephone , internet and camera. Completion of alarm | 3000
EP-2019-04093 | 2019-06-12 | 469 W KING EDWARD AVENUE, Vancouver, BC V5Y 2J3 | Electrical Permit | Commercial | New | Completed | Interim - Commercial - Scope of work: slab, underground, raceways, grounding, branch circuits. Service connection to BC Hydro is not permitted under this permit New Electrical work for a commercial residential - 58 units | 20000
PP-2019-01937 | 2019-05-14 | 5911 ADERA STREET, Vancouver, BC V6M 3J3 | Plumbing Permit | Residential | New | Completed | Residential - piping and installation plumbing fixtures | NULL
GP-2019-01454 | 2019-05-14 | 3035 E 45TH AVENUE, Vancouver, BC V5R 3C6 | Gas Permit | Residential | New | Completed | Residential - This is a new house with 5 gas fixtures. | NULL
PP-2019-01936 | 2019-05-07 | 2522 TURNER STREET, Vancouver, BC V5K 2E8 | Plumbing Permit | Residential | New | Completed | Residential - 2 OUTSIDE SUMPS - 1 WITH PUMP | NULL
EP-2019-04088 | 2019-05-13 | 1119 HAMILTON STREET, Vancouver, BC V6B 5P6 | Electrical Permit | Commercial | Tenant Improvement | Completed | Installation / Repair - Commercial - Demo Only of existing electrical | 3000
GP-2019-01455 | 2019-05-14 | 3035 E 45TH AVENUE, Vancouver, BC V5R 3C6 | Gas Permit | Residential | New | Completed | Residential - Venting and hook up only | NULL
BP-2019-01951 | 2019-06-07 | 1230 HARO STREET, Vancouver, BC V6E 4J9 | Building Permit | Building Permit (BP) | Addition / Alteration | Completed | Field Review - Addition / Alteration - Exterior alterations to repair seven balconies on the north east elevation of this existing multiple dwelling building on this site. OK for field review per I.Mackie, May 7, 2019. CRP Schedule A, Architectural Schedule B & Building Envelope Schedule D-1 submitted by Sam Daibess, P.Eng., 604.805.6785 Notes: 1. No energy trigger required; Exterior Alterations 2. Decks to be accessed through suites; no scaffolding will be erected 3. Construction access and material storage through underground parkade only. 4. All existing landscape to be protected and maintained to the greatest extent possible during the project. Any damaged vegetation must be replaces and the landscape made good prior to final inspection. Director of Planning serves the right to request a revised landscape plan, subject to review, at any time during the project or subsequent to the work/project. | 131650
BP-2019-01952 | 2019-07-05 | 810 E 13TH AVENUE, Vancouver, BC V5T 2L5 | Building Permit | Building Permit (BP) | New Building | Completed | High Density Housing / Commercial - New Building - Exterior alterations including landscape revisions, retention and replacement of retaining walls (North side of site & part of West side), change of grades, to develop a 436.0 square foot accessory building for ancillary storage), and a new exterior covered entrance gate, (open- sided gazebo), at the rear of this existing church site. (NOTE: the accessory storage building & the gazebo entrance gate already exist and have been built without permit) Related to DP-2018-00822 & DP-2019-00220. Board of Variance Appeal #Z35398 was heard by the Board of Variance on January 9, 2019, and was ALLOWED with conditions for the proposed scope of work.. | 45300
EP-2019-04092 | 2019-05-13 | 1128 W 7TH AVENUE, Vancouver, BC V6H 1B4 | Electrical Permit | Residential | Renovation - Dwelling Unit(s) only | Completed | Installation / Repair - Residential - Exterior soffit lighting and fixture relocation Low voltage garden lighting Garage sub feed, 100A | 3800
BP-2019-01953 | 2019-05-29 | 1355 HARWOOD STREET #205, Vancouver, BC V6E 3W3 | Building Permit | Building Permit (BP) | Addition / Alteration | Completed | Field Review - Addition / Alteration - #205 Interior alterations only to provide upgrades to the kitchen, bathrooms, and to reconfiguring closets, and adding built in storage at this existing residential dwelling unit #205 at this existing Multiple Dwelling building. Note: Applicant would be removing asbestos in the drywall mud per WorkSafe BC regulations once the field review site inspection has been completed. OK for field review as per Howie Chow, May 7, 2019. Energy Upgrade: L2 - Appliances - Upgrade to an Energuide/Energy Star appliance (washer; dryer) | 70000
BP-2019-01957 | 2019-06-05 | 1045 BURNABY STREET #205, Vancouver, BC V6E 1N9 | Building Permit | Building Permit (BP) | Addition / Alteration | Completed | Field Review - Addition / Alteration - #205 Interior alterations only to provide improvements to this existing residential dwelling unit #205 at this existing Multiple Dwelling building. Scope of work: remove non load bearing wall in the kitchen and living room area; remove closet and entrance to storage area; update kitchen & new cabinet; replace carpet to laminated flooring. OK for field review as per Howie Chow, May 7, 2019. Energy Upgrade: L2 - Appliances - Upgrade to an Energuide/Energy Star appliance (washer; dryer) | 18000
DB-2019-01958 | 2019-08-14 | 1709 E 63RD AVENUE, Vancouver, BC V5P 2L9 | Building Permit | Development and Building Permit (DB) | New Building | Completed | Low Density Housing - New Building - To construct a 2 storey laneway house building with an open parking pad, providing 1 parking space, having vehicular access from the lane. Note: This is a 1 ½ storey building pursuant to the Zoning & Development By-law 1. No A/C unit proposed 2. Schedule B: Jianli Guo P.Eng (604.526.1305) Structural & Geotechnical 1705 E 63rd Av - One Family Dwelling 1709 E 63rd Av - Laneway House Address assigned per approved plans. Fire and Emergency street access (walkway) to the laneway house is from the E 63rd Av. Street access must be provided and maintained at all times. The building addresses are to be posted and to be visible from the street in accordance with the Building By-law. ******THIS PERMIT HAS BEEN ISSUED UNDER THE REQUIREMENTS OF VBBL 2014 AND THE GREEN HOMES PROGRAM****** NOTE: To achieve the required FSR. A floor space exclusion of 3% has been applied to this application as per section 11.24.18 of the district schedule, to accommodate improved building performance. | 185000
EP-2019-04097 | 2019-05-13 | 1100 BURRARD STREET, Vancouver, BC V6Z 1Y7 | Electrical Permit | Commercial | Renovation | Completed | Installation / Repair - Commercial - Installing soffit outlet for LED Lighting from existing Soffit fixture switched power | 250
GP-2019-01456 | 2019-07-12 | 2705 LYNBROOK DRIVE, Vancouver, BC V5S 2C2 | Gas Permit | Residential | New | Completed | Residential - To supply and install 1 fireplace unit | NULL
DB-2019-01962 | 2020-02-14 | 2479 ST. LAWRENCE STREET, Vancouver, BC V5R 2R6 | Building Permit | Development and Building Permit (DB) | Addition / Alteration | Completed | Field Review - Addition / Alteration - Interior alterations to remove the unapproved kitchen and secondary suite in the basement and to restore to recreation room in this existing dwelling unit on the south side of this existing two-family dwelling on this site. Revision #2: To update work description to clarify removal of unapproved suite and delete references to parking relaxation and secondary suites. Revision #1 to revert the originally approved Kitchen back to the original design as a Recreation Room, and to remove the electrical wiring for the range, and to remove the overhead cabinets, and to retain a 2' deep by 8' wide counter with a bar sink, as indicated on architectural drawing 2 of 4, as submitted by Property Owner Edward Sun, and date stamped received on September 27, 2021. OK for field review per Jamie Zhang, May 07/19 REUP exempted - house was built in 2016 Related CF-2018-000743 Note: 1. An annual Vancouver business licence must be obtained prior to the rental of the approved dwelling unit. | 0
EP-2019-04098 | 2019-05-13 | 1386 NICOLA STREET, Vancouver, BC V6G 2G2 | Electrical Permit | Residential | Addition | Completed | Installation / Repair - Residential - Installing 17 outdoor light fixtures in new locations with exterior rated cable and devices controlled by time clock Per Matthew Lam, no BP needed. Just an electrical permit. | 16710
BP-2019-01964 | 2020-02-06 | 2876 E 6TH AVENUE, Vancouver, BC V5M 1R8 | Building Permit | Building Permit (BP) | Demolition / Deconstruction | Completed | Low Density Housing - Demolition / Deconstruction - Deconstruction Permit To demolish the existing one family dwelling building ($15,000) on this site by means of deconstruction. This permit is subject to the Green Demolition Bylaw (11023) Note: Pre-1940 recycling requirement: 75% of non-hazardous construction waste Deconstruction Contractor: PTL Contracting Ltd. | 15000
BP-2019-01965 | 2019-06-18 | 2876 E 6TH AVENUE, Vancouver, BC V5M 1R8 | Building Permit | Building Permit (BP) | Salvage and Abatement | Completed | Low Density Housing - Salvage and Abatement - Salvage and Abatement Permit To be completed under the supervision of a registered professional. This permit does not authorize demolition, deconstruction or construction work. QP: Ramin Hamidnejad, CRSP of Kinetic OHS Services Ltd. Building permit: DB-2019-01963 Demolition permit: BP-2019-01964 Demolition Contractor: PTL Contractor | 0
DB-2019-01966 | 2020-02-06 | 2880 E 6TH AVENUE, Vancouver, BC V5M 1R8 | Building Permit | Development and Building Permit (DB) | New Building | Completed | Low Density Housing - New Building - To construct a 1.5 storey laneway house building providing 1 on grade parking space, having vehicular access from the lane. Note: This is a 1 1/2 storey building pursuant to the Zoning & Development By-law 1.Covenant registered at the Land Title Office under CA7902645 2. No Strata Titling permitted 3. No A/C unit proposed. 4. Schedule B, Yatendra Kumar Sharma, P.Eng (778-863-7076) Structural & Geotechnical 5. HPO - 88 Homes Ltd. Main House permit under DB-2019-01963 ******THIS PERMIT HAS BEEN ISSUED UNDER THE REQUIREMENTS OF VBBL 2014 AND THE GREEN HOMES PROGRAM****** "Combustible projections or roof soffits on an exposing building face shall not project to less than .45m from the property line and shall be in compliance with VBBL 2014 9.10.15.5.(9)" The entire building, to be sprinklered to NFPA 13D. BUILDING 2 (LANEWAY HOUSE) 2880 E 6th Avenue Address assigned per the approved plans, Fire and Emergency street access (walkway) to the Laneway house is from the east side. Street access must be provided & maintained at all times and the building address posted to be visible from the street in accordance with the Building By-law prior to Final Inspection. | 147750
PP-2019-01940 | 2019-05-14 | 2621 E 47TH AVENUE, Vancouver, BC V5S 1B9 | Plumbing Permit | Residential | New | Completed | Residential - plubming | NULL
PP-2019-01941 | 2019-05-14 | 238 ALVIN NAROD MEWS, Vancouver, BC V6B 5Z3 | Plumbing Permit | Commercial | Renovation | Completed | Commercial - replace 2 shower faucets | NULL
PP-2019-02009 | 2019-05-16 | 5839 COMMERCIAL STREET, Vancouver, BC V5P 3N8 | Plumbing Permit | Residential | New | Completed | Residential - Install two outside sump, one with pump | NULL
EP-2019-04100 | 2019-05-13 | 7641 THORNHILL DRIVE, Vancouver, BC V1V 1V1 | Electrical Permit | Residential | New | Completed | Installation / Repair - Residential - Completion of alarm,door bell and data | 1000
EP-2019-04102 | 2019-05-15 | 285 W 5TH AVENUE, Vancouver, BC V5Y 1J3 | Electrical Permit | Commercial | New | Completed | Installation / Repair - Commercial - Heat trace | 15000
EP-2019-04101 | 2019-05-10 | 3470 PRINCE EDWARD STREET, Vancouver, BC V1V 1V1 | Electrical Permit | Residential | New | Expired | Temporary Power - Residential - TEMPORARY POWER POLE EXPIRED PERMIT: EP-2018-03596 VALID: MAY 3, 2019 TILL MAY 2, 2020 | NULL
GP-2019-01460 | 2019-05-14 | 3391 W 40TH AVENUE, Vancouver, BC V6N 3B5 | Gas Permit | Residential | New | Completed | Residential - Gas rough-in only | NULL
EP-2019-04103 | 2019-05-29 | 838 W 14TH AVENUE #206, Vancouver, BC V5Z 1R1 | Electrical Permit | Commercial | Renovation | Completed | Installation / Repair - Commercial - #206 Installed new additional 4” recessed led potlights in existing apartment unit by others without electrical permit from city of Vancouver No building work proposed | 560
PP-2019-01942 | 2019-05-14 | 1812 RENFREW STREET, Vancouver, BC | Plumbing Permit | Commercial | New | Completed | Commercial - To install plumbing fixtures | NULL
EP-2019-04148 | 2019-05-27 | 3476 MONMOUTH AVENUE, Vancouver, BC V5R 5R9 | Electrical Permit | Residential | New | Completed | Installation / Repair - Residential - new house electrical wiring & finishing.A/C Unit proposed rear yard and upper floor walk in closet | 18000
EP-2019-04104 | 2019-05-13 | 1486 E 53RD AVENUE, Vancouver, BC V5P 1X3 | Electrical Permit | Residential | Renovation | Completed | Installation / Repair - Residential - wiring for second suite ,install the smoker alarm Related to Case File CF-2018-004428: | 5000
PP-2019-01947 | 2019-05-14 | 2209 YORK AVENUE, Vancouver, BC V6K 1C5 | Plumbing Permit | Commercial | Tenant Improvement | Completed | Commercial - Adding 4 hand wash sinks | NULL
PP-2019-01945 | 2019-05-14 | 7011 LANARK STREET, Vancouver, BC V5P 4X4 | Plumbing Permit | Residential | New | Completed | Residential - Plumbing | NULL
EP-2019-04108 | 2019-05-16 | 181 KEEFER PLACE, Vancouver, BC | Electrical Permit | Commercial | Renovation | Completed | Installation / Repair - Commercial - #228 put on about 30 plugs and few data outlets for an office. | 4000
EP-2019-04109 | 2019-05-15 | 1592 W 65TH AVENUE, Vancouver, BC V1V 1V1 | Electrical Permit | Residential | New | Completed | Installation / Repair - Residential - Alarm, CCTV,TV/Tel/Data,intercom,etc | 4000
EP-2019-04110 | 2019-05-15 | 1590 W 65TH AVENUE, Vancouver, BC V6P 2R1 | Electrical Permit | Residential | New | Completed | Installation / Repair - Residential - Alarm,CCTV,Tel/TV/Data,intercom,etc | 2000
EP-2019-04113 | 2019-05-14 | 355 BURRARD STREET, Vancouver, BC V6C 2J4 | Electrical Permit | Commercial | Tenant Improvement | Completed | Installation / Repair - Commercial - #510 Minimal Demo and Rough-in. Connect furniture. Install Data. Lighting to remain. | 21960
EP-2019-04201 | 2019-05-15 | 930 E 7TH AVENUE #205, Vancouver, BC V5T 1P6 | Electrical Permit | Commercial | Renovation - Dwelling Unit(s) only | Completed | Installation / Repair - Commercial - Electrical wiring required for a kitchen renovation. New circuits for a dishwasher counter plugs and a wall oven. NOTE: No building work alteration proposed | 1200
EP-2019-04114 | 2019-05-15 | 1646 W 10TH AVENUE, Vancouver, BC V6J 2A1 | Electrical Permit | Commercial | Renovation | Completed | Installation / Repair - Commercial - Maintenance replacement of fire alarm panel | 2000
SP-2019-01075 | 2019-05-15 | 3767 PENTICTON STREET, Vancouver, BC V5M 4H2 | Sprinkler Permit | Residential | New | Completed | Residential - installation of residential sprinklers for SFD | NULL
BP-2019-01967 | 2019-06-03 | 1132 NOOTKA STREET, Vancouver, BC V5K 4E7 | Building Permit | Building Permit (BP) | Addition / Alteration | Issued | Field Review - Addition / Alteration - Interior and exterior alterations to provide improvements and alter layout on both floors of the existing 2 storey single family dwelling building on this site. Scope of work includes relocation of stairwell, removal of mechanical room chimney, and removal of second kitchen. OK for Field Review per I. Batt, May 08/2019 Schedule (B) Structural by Richard Herfst, P.Eng., 604.553.0524 Note: 1) Renovation Energy Upgrade Proposal provided by Navdeep Dhaliwal, Ample Energy Home Services, 604.773.0673 2) Scope of work to include energy upgrade in accordance with Article 11.2.1.4 of the 2014 Vancouver Building By-law. Refer to REUP form for details. Building Not Sprinklered – No sprinkler inspection or permit required. | 90000
EP-2019-04117 | 2019-05-15 | 1708 ONTARIO STREET, Vancouver, BC V5T 1A1 | Electrical Permit | Residential | New | Completed | Installation / Repair - Residential - Heat trace install on Domestic water lines and hosebibs in parkade | 8000
EP-2019-04183 | 2019-05-09 | 2631 W 34TH AVENUE, Vancouver, BC V6N 2J3 | Electrical Permit | Residential | New | Completed | Installation / Repair - Residential - low voltage wiring, tel, cable and complete security alarm system AMEND: MAY 9, 2019 ADD BUILDING PERMIT & FSR INFO | 1000
SP-2019-01076 | 2019-05-15 | 3646 W 5TH AVENUE, Vancouver, BC V6R 1S2 | Sprinkler Permit | Residential | New | Completed | Residential - installation of a new fire sprinkler system | NULL
EP-2019-04120 | 2019-05-16 | 3336 W 10TH AVENUE, Vancouver, BC V6R 2E6 | Electrical Permit | Residential | New | Completed | Installation / Repair - Residential - new lane way house wiring new service 200 amps main , 100 amps main house and 100 amps lane way house | 8000
EP-2019-05653 | 2019-08-14 | 7004 BALMORAL STREET, Vancouver, BC V5P 4N3 | Electrical Permit | Residential | New | Completed | Installation / Repair - Residential - Electrical for lane way house Main Service 200 Amps Main House 125 Amps LWH 100 Amps | 12500
GP-2019-01953 | 2019-06-28 | 2147 E 34TH AVENUE, Vancouver, BC V5P 1A9 | Gas Permit | Residential | New | Completed | Residential - piping | NULL
GP-2019-01954 | 2019-06-28 | 2149 E 34TH AVENUE, Vancouver, BC V5P 1A9 | Gas Permit | Residential | New | Completed | Residential - PIPING | NULL
SP-2019-01415 | 2019-06-28 | 131 E 46TH AVENUE, Vancouver, BC V5W 1Z3 | Sprinkler Permit | Residential | New | Completed | Residential - new sprinkler system | NULL
SP-2019-01416 | 2019-06-28 | 1824 E 13TH AVENUE, Vancouver, BC V5N 2C1 | Sprinkler Permit | Residential | New | Completed | Residential - new sprinkler system | NULL
EP-2019-05660 | 2019-06-28 | 3365 KINGSWAY, Vancouver, BC V5R 5K6 | Electrical Permit | Commercial | Addition | Completed | Installation / Repair - Commercial - Electrical hotwater tank hook-up | 780
BP-2019-02818 | 2019-07-17 | 2028 W 11TH AVENUE, Vancouver, BC V6J 2C9 | Building Permit | Building Permit (BP) | Addition / Alteration | Issued | Field Review - Addition / Alteration - Exterior alterations only to provide voluntary repairs to the EIFS exterior wall system and brick cladding at the exterior of unit #307 and deck membrane replacement at the east elevation of the 4th and 5th floor at this existing Multiple Dwelling building. OK for field review as per Barrie Smith and Steve Voskakis, June 25, 2019. Schedule A, Schedule B Architectural & Schedule B Structural submitted per Matthew Dudzinski, 604-520-6456 | 625000
DB-2019-02819 | 2019-08-14 | 55 E CORDOVA STREET, Vancouver, BC V6A 0A5 | Building Permit | Development and Building Permit (DB) | Addition / Alteration | Expired | Field Review - Addition / Alteration - Exterior alterations to this existing mixed-use Municipally Designated 'M' Vancouver Heritage Registered 'C' building on this site, as permitted per item #1 below: 1) To install two overhead doors at the rear of the heritage building. The alterations described under item no. 1 above, authorized by the Development Permit number DB-2019-02819, including conditions and plans forming part thereof, are approved under the Heritage By-law and this Development Permit also constitutes a Heritage Alteration Permit. OK for field review as per Jamie Zhang, Jul. 08/19 | 50000
BP-2019-01971 | 2019-06-13 | 1770 W 7TH AVENUE, Vancouver, BC V6J 4Y6 | Building Permit | Building Permit (BP) | Addition / Alteration | Completed | Field Review - Addition / Alteration - #318-3rd floor Interior alterations to provide improvements for a new office tenant in this existing office unit #318 on the 3rd floor of this commercial building on this site. Scope of work: demolish partition walls, remove doors, construct new partition walls, new doors, glazing, electrical and sprinkler work. TENANT: Zymeworks Inc. OK for field review per W.Wong, May 8, 2019 Notes: 1. Building inspector to determine on site if a separate sprinkler permit is required. 2. Energy trigger chosen; L2 - HVAC - Clean and Balance all Air Systems (per 6.7.2.3.2 of ASHRAE 90.1 - 2010) | 21000
BP-2019-01973 | 2019-07-05 | 1700 BEACH AVENUE, Vancouver, BC | Building Permit | Building Permit (BP) | Temporary Building / Structure | Completed | High Density Housing / Commercial - Temporary Building / Structure - To erect and install bleacher seating for the Honda Celebration of Light event for a limited period of time expiring August 16th, 2019. | 120000
EP-2019-04121 | 2019-05-14 | 3340 W 10TH AVENUE, Vancouver, BC V6R 2E6 | Electrical Permit | Residential | Renovation | Completed | Installation / Repair - Residential - service change from main house to lane way house | 1500
EP-2019-04123 | 2019-05-17 | 2305 CORNWALL AVENUE, Vancouver, BC | Electrical Permit | Commercial | Renovation | Completed | Installation / Repair - Commercial - Low voltage - install cable for radar intrusion detection system | 8000
DB-2019-01978 | 2019-10-31 | 3256 W 16TH AVENUE, Vancouver, BC V6K 3E3 | Building Permit | Development and Building Permit (DB) | New Building | Completed | Low Density Housing - New Building - To construct a 2 storey + cellar one-family dwelling with a secondary suite and detached accessory building (garage), at the rear providing 2 parking spaces, having vehicular access from the lane. Rev #1 Info added: “Building envelope and environmental separation as per Part 5 design”. Arch sch B – Julio Reynel-Gracia, P. Eng. (778.998.0709) Sch D-1 – Julio Reynel-Gracia, P. Eng. (778.998.0709) Sch A - Julio Reynel-Gracia, P. Eng. (778.998.0709) Note: This is a 2 storey building pursuant to the Zoning and Development By-Law 1- No Bar/Sink proposed 2- No A/C unit proposed 3- Schedule D-1: Julio Reynel-Gracia P.Eng (778.998.0709) 4- Schedule B: Julio Reynel-Gracia P.Eng (778.998.0709) Architectural 5- Schedule B: Tarek A. EL-Amoury P.Eng (604.336.5080) Structural & Geotechnical 6- Schedule A: Julio Reynel-Gracia P.Eng (778.998.0709) 7- Covenant registered at the Land Title Office under CA7463909 Rev #1: Building 1 3256 W 16th AV - Basement, 1st & 2nd storey (Principal Dwelling) 3258 W 16th AV - Secondary Suite Addresses assigned per the approved plans, Fire and Emergency street access (walkway) to the secondary suite is from the West side. Street access must be provided & maintained at all times and the building addresses posted to be visible from the street in accordance with the Building By-law prior to Final Inspection. ******THIS PERMIT HAS BEEN ISSUED UNDER THE REQUIREMENTS OF VBBL 2014 AND THE GREEN HOMES PROGRAM****** | 1250000
BP-2019-01979 | 2019-10-18 | 4458 W 13TH AVENUE, Vancouver, BC V6R 2V3 | Building Permit | Building Permit (BP) | Demolition / Deconstruction | Completed | Low Density Housing - Demolition / Deconstruction - To demolish the existing one family dwelling building ($15,000) on this site by means of deconstruction. Green Demolition Conditions Apply 75% Recycling Rate of Building Materials Required Khela Excavating Ltd. 778-384-5050 | 15000
PP-2019-01949 | 2019-05-16 | 1025 KEEFER STREET, Vancouver, BC V1V 1V1 | Plumbing Permit | Residential | New | Completed | Residential - New Laneway House Plumbing | NULL
DB-2019-01983 | 2019-10-31 | 3256 W 16TH AVENUE, Vancouver, BC V6K 3E3 | Building Permit | Development and Building Permit (DB) | Demolition / Deconstruction | Completed | Low Density Housing - Demolition / Deconstruction - Demolition – Conventional (Standard) To demolish the existing one family dwelling building ($15,000) on this site. Note: Demo Declaration – Ajac Construction and Excavation Inc | 15000
DB-2019-01984 | 2019-12-24 | 4456 W 13TH AVENUE, Vancouver, BC V6R 2V3 | Building Permit | Development and Building Permit (DB) | New Building | Completed | Low Density Housing - New Building - To construct a 2 storey laneway house building with a surface parking providing 1 parking space having vehicular access from the lane. Note: Parking for the site has been provided under DB (construction of LWH) Note: This is a 1 1/2 storey building pursuant to the Zoning & Development By-law - Covenant registered at the Land Title Office under CA7600666 - No Strata Titling permitted - No A/C unit proposed - B1/B2. Jianli Guo, P.Eng (604.526.1305) Structural & Geotechnical - HPO: Royal Columbia Development Corp. "Combustible projections or roof soffits on an exposing building face shall not project to less than .45m from the property line and shall be in compliance with VBBL 2014 9.10.15.5.(9)" The entire building, INCLUDING THE ATTACHED GARAGE (if applicable), to be sprinklered to NFPA 13D. Any alterations or conversions to the attached garage (if applicable) to habitable living space shall not be permitted without first obtaining the approval of the Director of Planning and the Chief Building Official. Thermal protection measures and Laneway house design guidelines shall be required to be met prior to the approval of the conversion. ******THIS PERMIT HAS BEEN ISSUED UNDER THE REQUIREMENTS OF VBBL 2014 AND THE GREEN HOMES PROGRAM****** Note from Addressing: Building 1 4460 W 13th Av - Principal Dwelling (1st & 2nd storey, east side of basement) 4458 W 13th Av - Secondary Suite (west side of basement) Building 2 4456 W 13th Av - Laneway House (1.5 storey) | 189400
EP-2019-05674 | 2019-07-03 | 777 DUNSMUIR STREET, Vancouver, BC | Electrical Permit | Commercial | Tenant Improvement | Completed | Installation / Repair - Commercial - #1400 & #1500 - 14th & 15th floors Demoliton - Rough in and finishing for receptacles and power to desks - Supply and install CAT6A Data rough in and finishing - Supply and installation of new lighting Lighting, branch circuits, low voltage/data wiring, lighting control - 15th Floor demo and branch circuit wiring | 30000
BP-2019-02821 | 2019-08-16 | 1281 W GEORGIA STREET, Vancouver, BC V6E 3J7 | Building Permit | Building Permit (BP) | Addition / Alteration | Completed | Field Review - Addition / Alteration - #500-5th floor Interior alterations to combine the existing two office unit #500 and #505 (retain #500) into one and provide tenant improvements for a new office tenant on the 5th floor at this existing commercial building on this site. Scope of work: demolish demising wall, partition walls, doors, construct new partition walls, doors, lighting, finishes, electrical and sprinkler work. TENANT: Canusa Wood Products Limited Building Sprinklered – Separate sprinkler permit required for proposed sprinkler work. OK for field review per Jamie Zhang, Jun.25/19 L2 - Lighting - Upgrade all hard wired Lighting within scope of work area to High Efficiency light systems | 50000
DB-2019-02822 | 2019-10-25 | 6140 RUPERT STREET, Vancouver, BC V5S 3A2 | Building Permit | Development and Building Permit (DB) | New Building | Completed | Low Density Housing - New Building - To construct a 2 storey two-family dwelling with two secondary suites and a detached 2 car garage providing access from the lane ($1,250,225) 1- Non-Stratification Covenant for secondary suites to be registered at the Land Title Office prior to sheathing inspection 2- No strata titling permitted 3- A/C unit proposed. Not to be located in required side yards. 4- Schedule B, Frankie (SIJIE) Xu, P.Eng (778-895-0848) Structural, and Architectural Item 1.5 (Glass Guards) 5 - Schedule B, P.K.L Fong (604-837-3205) Geotechnical 6- HPO - Rich Palace Construction Ltd. 778-323-8331 This is a 2 storey building pursuant to the Zoning and Development By-Law ******THIS PERMIT HAS BEEN ISSUED UNDER THE REQUIREMENTS OF VBBL 2014 AND THE GREEN HOMES PROGRAM****** NORTH UNITS 6138 Rupert St – Secondary Suite (north potion of basement) 6140 Rupert St – One Dwelling (north portion of 1st & 2nd storey) SOUTH UNITS 6142 Rupert St – One Dwelling (south portion of 1st & 2nd storey) 6144 Rupert St – Secondary Suite (south portion of basement) Addresses assigned per approved plans. Street access must be provided and maintained at all times. The building addresses are to be posted and to be visible from the street in accordance with the Building By-law. Site investigation indicated that the native soils encountered at the subject site are considered to be non-liquefiable and this is a subject of final verification on site during construction. Further assessment with respect to soil movement, soil stability, and impact on adjacent properties and City’s infrastructure during and post construction may be required as outlined in the Bulletin 2016-005-BU. In the actual soil conditions indicates the slope cut is unsafe for worker entry, lock Blocks may be required to shore the excavation closest to the property line. Geotechnical engineer to provide temporary excavation or shoring recommendations at that time, if required. | 1250225
BP-2019-01985 | 2019-05-17 | 3256 W 16TH AVENUE, Vancouver, BC V6K 3E3 | Building Permit | Building Permit (BP) | Salvage and Abatement | Completed | Low Density Housing - Salvage and Abatement - Salvage and abatement permit only for DB-2019-01985 and to be completed under the supervision of a registered professional. This permit does not authorize demolition, deconstruction or construction work. QP: Ramin Hamidnejad, Kinetic OHS Services Ltd. | 0
GP-2019-01462 | 2019-05-14 | 1027 KEEFER STREET, Vancouver, BC V6A 1Y9 | Gas Permit | Residential | New | Completed | Residential - New gas installation. | NULL
DB-2019-01986 | 2019-10-31 | 3260 W 16TH AVENUE, Vancouver, BC V6K 3E3 | Building Permit | Development and Building Permit (DB) | New Building | Completed | Low Density Housing - New Building - To construct a 2 storey laneway house building with an attached garage and 1 open parking pad, providing a total of 2 parking spaces, , having vehicular access from the lane. Note: This is a 1 ½ storey building pursuant to the Zoning & Development By-law 1. Covenant registered at the Land Title Office under CA7463909 2. No Strata Titling permitted 3. No A/C unit located 4. Schedule D-1: Julio Reynel-Gracia P.Eng (778.998.0709) 5. Schedule B: Julio Reynel-Gracia P.Eng (778.998.0709) Architectural 6. Schedule B: Tarek A. EL-Amoury P.Eng (604.336.5080) Structural & Geotechnical 7. Schedule A: Julio Reynel-Gracia P.Eng (778.998.0709) Building 2 3260 W 16th Av - 1st & 2nd storey (Laneway House) Addresses assigned per the approved plans, Fire and Emergency street access (walkway) to the secondary suite is from the West side. Street access must be provided & maintained at all times and the building addresses posted to be visible from the street in accordance with the Building By-law prior to Final Inspection. ******THIS PERMIT HAS BEEN ISSUED UNDER THE REQUIREMENTS OF VBBL 2014****** | 245000
BP-2019-01987 | 2020-02-20 | 1181 SEYMOUR STREET, Vancouver, BC | Building Permit | Building Permit (BP) | Addition / Alteration | Completed | High Density Housing / Commercial - Addition / Alteration - Interior alterations to remove non-load bearing walls to install a new theater room with retractable seatings, a relocated concession stand, a new VR station on the second floor with an addition of approx. 79 sf for a projection/mechanical room. | 1700000
EP-2019-04125 | 2019-05-23 | 438 TERMINAL AVENUE, Vancouver, BC V6A 0C1 | Electrical Permit | Commercial | Renovation | Completed | Installation / Repair - Commercial - Supply and install power for new door closures. voluntary upgrade of fire alarm OK TO ISSUE PER: GREG MAXWELL | 4100
BP-2019-01988 | 2020-08-07 | 1285 W 8TH AVENUE, Vancouver, BC V6H 1C7 | Building Permit | Building Permit (BP) | Salvage and Abatement | Completed | Enquiry Centre - Salvage and Abatement - Salvage and abatement permit only for DP-2018-00702 and to be completed under the supervision of a registered professional. This permit does not authorize demolition, deconstruction or construction work, and is to be completed under the supervision of a registered professional. Qualified Professional - Tarlochan (Terry) Sunar of MCA Environmental Consulting Inc. Tel: 604 905 1344 | 0
EP-2019-04226 | 2019-06-25 | 786 POWELL STREET, Vancouver, BC V6A 1H6 | Electrical Permit | Commercial | Tenant Improvement | Completed | Installation / Repair - Commercial - Rough In Wiring New Service Verification of fire alarm system required at final. ** Amend 06/26/2020** adding data wiring ** Amend 07/15/2020*** 347/600V 200 Amps incoming | 15000
PP-2019-01952 | 2019-05-16 | 555 W 8TH AVENUE, Vancouver, BC V5Z 1C6 | Plumbing Permit | Commercial | Tenant Improvement | Completed | Commercial - Supply and install a new 3 piece washroom complete with 1- WC, 1-Lav, 1-Sh, 2-HWT, 1 F.D. and to remove and reinstall KS and Faucet | NULL
EP-2019-04126 | 2019-09-30 | 2763 W 30TH AVENUE, Vancouver, BC V6L 1Y8 | Electrical Permit | Residential | Renovation | Completed | Installation / Repair - Residential - upgrade video surveillance and alarm system | 1000
SP-2019-01081 | 2019-05-15 | 669 HOWE STREET #850, Vancouver, BC V6C 0B4 | Sprinkler Permit | Commercial | Tenant Improvement | Completed | Commercial - Relocate 3 sprinkler heads to suit new layout | NULL
SP-2019-01082 | 2019-05-15 | 669 HOWE STREET #950, Vancouver, BC V6C 0B4 | Sprinkler Permit | Commercial | Tenant Improvement | Completed | Commercial - #950 Relocate 3 sprinkler heads to suit new layout | NULL
EP-2019-04130 | 2019-05-14 | 2813 GRANT STREET, Vancouver, BC V1V 1V1 | Electrical Permit | Residential | New | Completed | Installation / Repair - Residential - EL wiring & new service for LWH 200 amp service connection , 100 amp goes to main house, 100 amp goes to lwh, | 8000
EP-2019-04131 | 2019-05-14 | 2817 GRANT STREET, Vancouver, BC V5K 3H4 | Electrical Permit | Residential | Renovation | Completed | Installation / Repair - Residential - 200 amp service upgrade due to new lwh on site ** Amend 02/07/2020** 100 amp service re-connect due to laneway ************** AMENDED again as per customer request Feb. 7, 2020 pls amend permit 200 amp service connection , 100 amp goes to existing main house , 100 amp goes to new Lwh . service relucate due to new Lwh on site. Thanks | 1500
BP-2019-01993 | 2019-05-23 | 2121 W 5TH AVENUE #404, Vancouver, BC V6K 1S1 | Building Permit | Building Permit (BP) | Addition / Alteration | Completed | Field Review - Addition / Alteration - #404 Interior alterations to provide improvements to this dwelling unit #404 on the 4th floor of this multiple dwelling building on this site. Work to renovate the bathroom. OK for field review per W.Wong, May 8, 2019 Notes: 1. Building inspector to determine on site is a separate sprinkler permit is required. 2. Energy trigger chosen; L2 - SWH - Install low flow shower heads in all showers | 11000
EP-2019-04133 | 2019-05-15 | 1646 E 58TH AVENUE, Vancouver, BC V5P 2C2 | Electrical Permit | Residential | New | Completed | Installation / Repair - Residential - Electrical low voltage rough wiring & finishing with service connection. AMENDMENT: September 04, 2019 Increasing job value from $18,000.00 to $23,000.00 | 23000
PP-2019-01955 | 2019-05-16 | 290 E 37TH AVENUE, Vancouver, BC | Plumbing Permit | Residential | New | Completed | Residential - Install 2 outside sumps, no pump | NULL
PP-2019-01957 | 2019-05-16 | 2080 W 36TH AVENUE, Vancouver, BC V6M 1K9 | Plumbing Permit | Residential | New | Completed | Residential - install 1 gravity sump | NULL
PP-2019-01956 | 2019-05-16 | 3362 E 6TH AVENUE, Vancouver, BC V5M 1S9 | Plumbing Permit | Residential | New | Completed | Residential - Install 1 outside sump, no pump ** Amend 02/20/2020** change from one sump to two outside sumps | NULL
GP-2019-01468 | 2019-05-14 | 312 W 15TH AVENUE, Vancouver, BC V5Y 1Y2 | Gas Permit | Residential | New | Completed | Residential - install 1 direct vent natural gas fireplace insert | NULL
GP-2019-01469 | 2019-05-14 | 1968 W 12TH AVENUE, Vancouver, BC V6J 2E9 | Gas Permit | Residential | New | Completed | Residential - install 1 direct vent zero clearance natural gas fireplace | NULL
BP-2019-01995 | 2019-11-12 | 333 SEYMOUR STREET, Vancouver, BC V6B 5A6 | Building Permit | Building Permit (BP) | Addition / Alteration | Completed | Certified Professional Program - Addition / Alteration - Major vertical addition. Interior and exterior alterations and to provide additional floor area on the ground through third floor levels to this existing 19-storey highrise office building. - Level 1: increased floor area - Level 2: increased floor area (gym) - Level 3: increased floor area; change of occupancy (amenity space to office) all over 4 levels of existing underground parking accessed from West Cordova Street. The existing parking is connected to the underground parking at 601 West Hasting St. at Level P1. Access to to the 601 West Hastings parkade will be via 333 Seymour parking entrance. Refer to AL-2019-00071 and BP-2018-04746 for more details. Scope of work includes upgrade of the entire building over 5-year period (average 3 floors per year) in accordance with requirements of Part 11 of the VBBL 2014: - E5 - Lighting system to be upgraded to 9.4 of ASHRAE 90.1-2010 - N4 - Non- structural safety - A4 - Accessibility - deferred to Stage 3 Upgrades to meet requirements of F4 and S4 are covered under this permit. See Code Report by LMDG and report by RJC. 12-Nov-2019 - Stage 1 (structural, rough-in mechanical/plumbing and electrical only) issued. 24-July-2020 - Stage 2 (full construction except accessibility upgrade( A4) - ADO at Washrooms within the entire building). 12-Feb-2021 - Stage 3 ( A4 upgrading deferred to future tenant improvements as accepted by the CBO. Refer to LMDG Code Report Revised Dec. 15, 2020). Revision#1 - 17-July-2020 tn As of 01-May-2020 Mr. Jim Huffman, Architect AIBC assumed responsibilities as the Coordinating Registered Professional and Architect of Record. Revision#2 - 27-May-2021 tn As of 12-Mar-2021 Mr. Roger Dupuis, P. Eng. assumed responsibilities as the Registered Professional Of Record for Electrical discipline for the 333 Seymour St. project. | 8469295
EP-2019-05663 | 2019-07-03 | 188 E 6TH AVENUE, Vancouver, BC V5T 1J5 | Electrical Permit | Commercial | New | Completed | Interim - Commercial - Scope of work: slab, underground, raceways, grounding, branch circuits. Service connection to BC Hydro is not permitted under this permit. Related Main Permit: EP-2019-05664 | 1000
EP-2019-06273 | 2019-07-24 | 2255 W 10TH AVENUE, Vancouver, BC V6K 2J1 | Electrical Permit | Commercial | Renovation | Completed | Installation / Repair - Commercial - Speaker wire for paging system | 3500
GP-2019-01955 | 2019-06-28 | 4359 W 11TH AVENUE, Vancouver, BC V6R 2L9 | Gas Permit | Residential | Renovation | Completed | Residential - S & i boiler | NULL
PP-2019-02761 | 2019-06-28 | 2319 HARRISON DRIVE, Vancouver, BC V5P 2P7 | Plumbing Permit | Residential | New | Completed | Residential - Plumbing for 2 bathrooms and one kitchen with dishwasher and a laundry for new LWH | NULL
DB-2019-02827 | 2019-07-15 | 2061 BEACH AVENUE, Vancouver, BC V6G 1Z3 | Building Permit | Development and Building Permit (DB) | Addition / Alteration | Completed | Enquiry Centre - Addition / Alteration - Exterior alterations only to install nine (9) antennas which would be screened with a fibreglass shroud and associated mechanical equipment on the existing roof of this existing Flamingo Apartments Multiple Dwelling building for Rogers. OK for exterior alterations to install nine (9) antennas with fibreglass shroud and associated mechanical equipment as per Ryan Dinh, June 25, 2019. OK for SIPS processing as per Howie Chow, June 25, 2019. Energy Upgrade Exempt: Site/External Alteration Schedule A and Schedule B submitted per Greg Findlay, 604-734-8822 Schedule B Electrical submitted per Chris Barrett, 604-734-8822 | 150000
EP-2019-05666 | 2019-06-28 | 6260 KILLARNEY STREET, Vancouver, BC V5S 2X7 | Electrical Permit | Commercial | Addition | Completed | Installation / Repair - Commercial - Add 3x temps wells, 2x tank temps and start stop control for 2x pumps. NOTE: No building work alteration proposed | 3000
DB-2019-02830 | 2020-04-22 | 1119 HAMILTON STREET, Vancouver, BC V6B 5P6 | Building Permit | Development and Building Permit (DB) | Addition / Alteration | Issued | High Density Housing / Commercial - Addition / Alteration - Exterior and interior alterations to expand the existing restaurant class 1 in unit 1109 Hamilton street into the existing restaurant class 1 unit at 1119 Hamilton street, retaining 1109 Hamilton St, and to update the exterior facade to match the already approved exterior changes of the existing restaurant. Total occupant load of including staff is 298. Interior seating in restaurant, bar and lounge:160 Interior Dining : 78 Staff for restaurant:20 Ancillary retail: patrons-10 and staff -10. Patio:20 There is a staff washroom and washroom capacity for patrons is 300. class 1 cooking operation. Note: 1. OK to process as DB for exterior alterations as per Susan Chang. 2. The total floor area of all accessory uses should not be greater than 25 percent of the gross floor area of the principal use, and all accessory uses are located within the principal building in HA-3. 3. Application is reviewed under VBBL 2014. | 2000000
EP-2019-04161 | 2019-05-23 | 5670 EAST BOULEVARD, Vancouver, BC V6M 3V2 | Electrical Permit | Commercial | Addition | Completed | Installation / Repair - Commercial - installation of communication panel for ammonia alarm system for Kerrisdale Arena Amend: to change address from 5851 W Boulevard to 5670 E Boulevard per Bruno Scopazzo. June 19th | 800
DB-2019-01994 | 2019-11-12 | 2052 E 49TH AVENUE, Vancouver, BC V5P 1T7 | Building Permit | Development and Building Permit (DB) | New Building | Completed | Low Density Housing - New Building - To construct a two-storey two-family dwelling ($847,750) with a secondary suite in the basement and 1 surface parking and a detached accessory building (garage) at the rear providing 2 parking spaces and having vehicular access from the lane. Note: This is a 2 storey building pursuant to the Zoning and Development By-Law 1. Non-stratification covenant registered - CA820934 2. A/C unit proposed in the rear 3. Bar sink proposed in basement side of front unit 4. Schedule B: Alan Prahalad, P.Eng (604.831.1431) Structural and Geotechnical 5. HPO: Bring Bros Construction Ltd Address Note: FRONT UNIT 2052 E 49th Av - One Family Dwelling (north portion of basement, 1st, & 2nd storey) BACK UNIT 2054 E 49th Av - One Family Dwelling (south portion of 1st & 2nd storey) 2056 E 49th Av - Secondary Suite (south portion of basement) Address assigned per approved plans. Fire and Emergency street access to the back unit is from the east side. Street access must be provided and maintained at all times. The building addresses are to be posted and to be visible from the street in accordance with the Building By-law. ******THIS PERMIT HAS BEEN ISSUED UNDER THE REQUIREMENTS OF VBBL 2014 AND THE GREEN HOMES PROGRAM****** | 847750
EP-2019-04134 | 2019-05-10 | 4116 W 10TH AVENUE, Vancouver, BC V6R 2H3 | Electrical Permit | Residential | New | Expired | Temporary Power - Residential - TEMPORARY POWER POLE VALID: MAY 8, 2019 TILL MAY 7, 2020 | NULL
PP-2019-01958 | 2019-05-23 | 670 SMITHE STREET, Vancouver, BC V6B 1E3 | Plumbing Permit | Commercial | Tenant Improvement | Completed | Commercial - Modify plumbing serving 2 existing bathrooms. Modify drainage serving kitchen sink and mop sink. 50 GPM GI | NULL
GP-2019-01470 | 2019-05-08 | 1015 W 16TH AVENUE, Vancouver, BC V6H 1S7 | Gas Permit | Residential | Renovation | Completed | Residential - RE AND RE RANGE | NULL
SP-2019-01084 | 2019-05-15 | 650 W 41ST AVENUE, Vancouver, BC V5Z 2M9 | Sprinkler Permit | Commercial | Tenant Improvement | Completed | Commercial - Sprinkler modifications to existing system to suit new layout. This application does not include any of the following: 1. Not more than 20 sprinklers (add, relocate, or remove), 2. hydraulic calculations, 3. change in occupancy and /or hazard classification, 4. warehouse storage arrangements, 5. mobile compact storage arrangements, 6. alternative solutions, 7. changes to the sprinkler system supply piping (e.g. valves, mains, cross-mains, branch-lines, etc.), or 8. flexible sprinkler pipe. | NULL
BP-2019-01997 | 2019-06-14 | 290 ROBSON STREET, Vancouver, BC V6B 6A1 | Building Permit | Building Permit (BP) | Addition / Alteration | Completed | Field Review - Addition / Alteration - Interior alterations to provide improvements to this existing retail unit for a new retail limited food tenant in this existing commercial building OK for field review as per Jamie Zhang, May 08/19 Scope of Work: - remove and replace existing equipment, and interior walls to suit new layout - install new cabinetry, flooring, paint, and furniture - relocate washroom door, food prep sink and hand sink Note: BP-2017-00498 to be cancelled/expired prior to issuance of this permit. TBC Energy Upgrade Selected: L2 - Lighting - Upgrade to incorporate Space Control systems (per 9.4.1.2 of ASHRAE 90.1 - 2010) Note: - No more than 16 seats of any kind whether inside or outside are provided in the establishment. - Storefront glazing is to remain clear and unobstructed. No translucent or opaque film, artwork, shelving, display case, curtains or similar elements are to be installed on or directly outside or inside of the approved glazing. Separate permit is required for all signage. Building Sprinklered – Building inspector to determine on site is a separate sprinkler permit is required. | 120000
EP-2019-04140 | 2019-05-10 | 1508 E 60TH AVENUE, Vancouver, BC V5P 2H3 | Electrical Permit | Residential | New | Expired | Temporary Power - Residential - TEMPORARY POWER POLE VALID: MAY 8, 2019 TILL MAY 7, 2020 DB – NOT ISSUED: Work authorized by this permit is for placement of a temporary power pole only and does not authorize any site construction and/or excavation. A separate Building Permit will be required prior to commencement of any other work on this site. | NULL
EP-2019-05668 | 2019-06-28 | 1501 HARO STREET, Vancouver, BC V6G 1G4 | Electrical Permit | Commercial | Renovation | Completed | Installation / Repair - Commercial - replacing the panel and relocate the kitchen plugs. | 2700
GP-2019-01958 | 2019-06-28 | 1535 NANTON AVENUE, Vancouver, BC V6J 2X3 | Gas Permit | Residential | Renovation | Completed | Residential - run gas to range and fireplace ** Amend 12/20/2019** add 1 boiler | NULL
PP-2019-02764 | 2019-06-27 | 1650 BAYSHORE DRIVE #TH5, Vancouver, BC V6G 3K2 | Plumbing Permit | Commercial | Renovation | Completed | Commercial - TH#5 Plumbing Permit for BP-2019-02124 Interior alteration to reconfigure kitchen and bathrooms on all 3 floors of this existing residential unit TH5 in this existing multiple dwelling building on this site. Scope of work includes adding powder room and pantry on the Ground floor. Okay for field review as per E.Kai May15/19 Letters of assurance J Sidhu 604.593.2293 L2 - Appliances - Upgrade to an Energuide/Energy Star appliance (washer; dryer) | NULL
SP-2019-01424 | 2020-01-13 | 3861 WILLOW STREET, Vancouver, BC V1V 1V1 | Sprinkler Permit | Commercial | New | Completed | Commercial - Bldg 2 - sprinkler system To install sprinklers to NFPA 13D 2010 in this one-family dwelling infill building at the rear of the site, providing one surface parking, having vehicular access from the lane. Notes: - See SP-2019-01424 for the main building (809 W 23rd Av) on the site. | NULL
SP-2019-01425 | 2020-01-13 | 3851 WILLOW STREET, Vancouver, BC V1V 1V1 | Sprinkler Permit | Commercial | New | Completed | Commercial - Bldg 3 - sprinkler system To install sprinklers to NFPA 13R 2010 in this one-family dwelling infill building at the rear of this site, providing an attached three-car garage, having vehicular access from the lane. Notes: - See BP-2017-05392 for the main building (809 W 23rd Av) on the site. | NULL
BP-2019-02831 | 2019-11-12 | 4650 HOY STREET, Vancouver, BC V5R 4N4 | Building Permit | Building Permit (BP) | Addition / Alteration | Completed | Field Review - Addition / Alteration - Exterior alterations to reduce the deck size at this existing one family dwelling building on this site. OK for field review per W.Wong, June 25, 2019. Structural & Geotechnical Schedule B submitted by Shahidul Alam, P.Eng., 604.653.7475 | 4000
GP-2019-01471 | 2019-05-14 | 816 W 13TH AVENUE, Vancouver, BC V5Z 1P2 | Gas Permit | Residential | Renovation | Completed | Residential - Extend gas piping four feet to new range location | NULL
SP-2019-01088 | 2019-12-04 | 3185 RIVERWALK AVENUE, Vancouver, BC V1V 1V1 | Sprinkler Permit | Residential | New | Completed | Residential - To install sprinkler to NFPA 13 2013 and standpipes to NFPA 14 2010 in this 5 storey building containing 109 affordable rental units with one level of underground parking having vehicular access from Riverwalk Ave. | NULL
GP-2019-01472 | 2019-05-14 | 1973 CREELMAN AVENUE, Vancouver, BC V6J 1B8 | Gas Permit | Residential | New | Completed | Residential - new gas main from meter supply gas piping to the following fixtures Boiler / BBQ box / fireplace / cooktop ** Amend 30/2019** Add 2 fireplace rough in only (total of 3 F/P) | NULL
EP-2019-04143 | 2019-05-17 | 815 W HASTINGS STREET, Vancouver, BC V6C 1B4 | Electrical Permit | Commercial | Tenant Improvement | Completed | Installation / Repair - Commercial - #801-8th floor Provide seismic supports for existing fluorescent fixtures. Remove fixtures that conflict with new office walls. Reinstall existing outlets, add new outlets and circuits in new offices. AMENDMENT: July 03, 2019 Revised Lighting Compliance Document submitted | 6000
GP-2019-01474 | 2019-05-14 | 3476 MONMOUTH AVENUE, Vancouver, BC V5R 5R9 | Gas Permit | Residential | New | Completed | Residential - To install boiler 2 range There is piping for 2 range | NULL
EP-2019-04190 | 2019-05-24 | 3035 E 45TH AVENUE, Vancouver, BC V5R 3C6 | Electrical Permit | Residential | New | Completed | Installation / Repair - Residential - Low voltage cabling of telephone, computer network, cable, vacuum, intercom, camera and alarm system for new SFD with Secondary Suite | 4000
EP-2019-04191 | 2019-05-24 | 3039 E 45TH AVENUE, Vancouver, BC V1V 1V1 | Electrical Permit | Residential | New | Completed | Installation / Repair - Residential - Low voltage cabling of telephone, computer network, cable and security alarm system | 500
EP-2019-05678 | 2019-06-28 | 2426 W 14TH AVENUE, Vancouver, BC V6K 2W5 | Electrical Permit | Residential | Renovation | Completed | Installation / Repair - Residential - New Basic Low Voltage Work for network, control, distributed audio, shades. | 3201.96
EP-2019-05672 | 2019-06-25 | 1005 JERVIS STREET, Vancouver, BC V6E 3T1 | Electrical Permit | Commercial | Renovation - Dwelling Unit(s) only | Completed | Installation / Repair - Commercial - #1007 replacing the panel and relocate the kitchen plugs | 900
GP-2019-01960 | 2019-06-28 | 3088 ALMA STREET, Vancouver, BC V6R 3S8 | Gas Permit | Residential | New | Completed | Residential - BOILER, BB-Q, CCOK TOP AND FIREPLACE. FIREPLACE - PIPING ONLY | NULL
PP-2019-02767 | 2019-06-28 | 5195 CULLODEN STREET, Vancouver, BC V5W 3R5 | Plumbing Permit | Residential | New | Completed | Residential - installation of storm and sewer connection with 2 sumps | NULL
EP-2019-05675 | 2019-06-26 | 2743 DUKE STREET, Vancouver, BC V5R 4S8 | Electrical Permit | Residential | New | Expired | Temporary Power - Residential - Temp Power Pole Valid June 25/2019 til June 24/2020 | NULL
EP-2019-05677 | 2019-06-26 | 5873 PRINCE EDWARD STREET, Vancouver, BC V5W 2X8 | Electrical Permit | Residential | New | Completed | Installation / Repair - Residential - Service relocation and upgrade ** Amend 07/24/2019** added under the inspection both the service and underground *** Amend 10/23/2019** ONLY UNDERGROUND WORK NO OTHER WORK MAY BE PERFORMED | 5000
PP-2019-02768 | 2019-06-28 | 6545 MCKINNON STREET, Vancouver, BC V5S 1H5 | Plumbing Permit | Residential | New | Completed | Residential - One outside sump without pump | NULL
EP-2019-05681 | 2019-06-28 | 1254 E 27TH AVENUE, Vancouver, BC V5V 2L8 | Electrical Permit | Residential | Renovation | Completed | Installation / Repair - Residential - Full gut and re-wire of existing house with new top level addition. New 200A service to private pole. *********** AMEND: March 25, 2020 to add A/C (a/c is in rear yard as per BP-2019-00561) | 27000
EP-2019-04279 | 2019-05-17 | 2317 CAMBIE STREET, Vancouver, BC | Electrical Permit | Commercial | Renovation | Completed | Installation / Repair - Commercial - Wiring and install light fixtures, pot lights, EM lighting, plugs, switches, and data | 5300
PP-2019-01963 | 2019-05-16 | 2440 E 49TH AVENUE, Vancouver, BC V5S 1J4 | Plumbing Permit | Residential | New | Completed | Residential - Plumbing | NULL
GP-2019-01475 | 2019-05-16 | 2442 E 49TH AVENUE, Vancouver, BC V5S 1J4 | Gas Permit | Residential | New | Completed | Residential - Gas | NULL
EP-2019-04146 | 2019-05-14 | 650 W 41ST AVENUE, Vancouver, BC V5Z 2M9 | Electrical Permit | Commercial | Renovation | Completed | Installation / Repair - Commercial - Office Sales unit | 10000
EP-2019-04147 | 2019-05-14 | 2156 W 12TH AVENUE #9, Vancouver, BC V6K 2N2 | Electrical Permit | Residential | Renovation | Completed | Installation / Repair - Residential - #9 20 amp circuit installation, under cabinet lights, pot lights | 1400
EP-2019-04150 | 2019-05-14 | 475 E 18TH AVENUE, Vancouver, BC V5V 1E9 | Electrical Permit | Residential | New | Completed | Installation / Repair - Residential - EXTRA LOW VOLTAGE WIRING | 3000
EP-2019-04151 | 2019-05-14 | 1274 BARCLAY STREET, Vancouver, BC V6E 1H3 | Electrical Permit | Residential | Tenant Improvement | Completed | Installation / Repair - Residential - - Replace 60 x fluorescent lamps with LED - Install 2 x 8' LED Lamps / T8s - Replace 2 x 8' LED Ballasts - Replace 128 x tombstones | 2800
PP-2019-02194 | 2019-11-13 | 4666 EARLES STREET, Vancouver, BC V5R 3R2 | Plumbing Permit | Residential | New | Completed | Residential - to continue work started by others PP-2017-05245** ** Amend 12/02/2019** Correct Contractor to Dave Mooker | NULL
EP-2019-04152 | 2019-05-17 | 1068 LAURIER AVENUE, Vancouver, BC V6H 1Y3 | Electrical Permit | Residential | New | Completed | Installation / Repair - Residential - extra low voltage: alarm / voice / data / cable / cctv / central vacuum | 20000
EP-2019-04153 | 2019-05-17 | 3804 W 20TH AVENUE, Vancouver, BC V6S 1G2 | Electrical Permit | Residential | New | Completed | Installation / Repair - Residential - alarm system complete. | 1000
EP-2019-04154 | 2019-05-16 | 2707 ALAMEIN AVENUE, Vancouver, BC V6L 1S1 | Electrical Permit | Residential | Renovation | Completed | Installation / Repair - Residential - Rough wiring and completion of Security Alarm, Door chime, Cable, Telephone and Data single wall jack... | 1000
SP-2019-01087 | 2019-05-15 | 837 W HASTINGS STREET #PH1, Vancouver, BC V6C 3N9 | Sprinkler Permit | Residential | Renovation | Completed | Residential - adjusting sprinkler heads to new ceiling heights relocating 1 sprinkler head into relocated closet This application does not include any of the following: 1. Not more than 20 sprinklers (add, relocate, or remove), 2. hydraulic calculations, 3. change in occupancy and /or hazard classification, 4. warehouse storage arrangements, 5. mobile compact storage arrangements, 6. alternative solutions, 7. changes to the sprinkler system supply piping (e.g. valves, mains, cross-mains, branch-lines, etc.), or 8. flexible sprinkler pipe. | NULL
EP-2019-04159 | 2019-05-29 | 4120 MAIN STREET, Vancouver, BC | Electrical Permit | Commercial | Renovation | Completed | Installation / Repair - Commercial - Relocate the existing electrical room and service to the south/east side of the building, We have met hydro onsite an they will need to change the service from 120/240v 1 Phase to 120/208V 3 phase. The service will still be overhead. Yes. The 2nd floor east side had to be rebuilt as per the building permit. ** Amend 01/03/2019** Increase of service from 120/240V to 120/208V | 30000
GP-2019-01476 | 2019-05-14 | 1633 SE MARINE DRIVE, Vancouver, BC V5P 2R5 | Gas Permit | Residential | New | Completed | Residential - NEW GAS LINE | NULL
PP-2019-02013 | 2019-05-16 | 202 E 16TH AVENUE, Vancouver, BC V1V 1V1 | Plumbing Permit | Commercial | Tenant Improvement | Completed | Commercial - Plumbing TI Work to existing base building for new craft house Kitchen/Dining area. | NULL
PP-2019-01965 | 2019-05-16 | 2328 MCBAIN AVENUE, Vancouver, BC V6L 2C4 | Plumbing Permit | Residential | New | Completed | Residential - install one T connection, install one 3/4 PRV and Double Check with a yellow tag | NULL
EP-2019-04163 | 2019-06-08 | NULL | Electrical Permit | Residential | Addition | Cancelled | Installation / Repair - Residential - Street Lighting Extend an existing street lighting conduit in the back Lane of 1708 ontario st. | 400
BP-2019-02002 | 2019-06-26 | 8378 OAK STREET, Vancouver, BC V6P 4B1 | Building Permit | Building Permit (BP) | Salvage and Abatement | Completed | Enquiry Centre - Salvage and Abatement - Interior alterations to allow salvage of non-structural building components prior to or during abatement work and removal of non-structural hazardous materials in this existing single family dwelling building QP is Adrian Lee of Epoch Environmental Consulting Ltd., 604-553-3370 | 0
BP-2019-02003 | 2020-10-13 | 8392 OAK STREET, Vancouver, BC V6P 4B1 | Building Permit | Building Permit (BP) | Demolition / Deconstruction | Completed | Enquiry Centre - Demolition / Deconstruction - To demolish this existing one family dwelling on this site. Note: 75% recycling requirement "Notice of Demolition must be provided to District Building Inspector 24 hours in advance of demolition by calling 3-1-1 or 604-873-7000 outside of Vancouver." The deconstruction shall be in accordance with the submitted deconstruction plan and to be confirmed through an acceptable Deconstruction Compliance Report form with copies of recycling and disposal facility receipts. Attach all receipts and submit by email to compliancereport@vancouver.ca. All deconstruction is to be completed to the satisfaction of the Director of Planning prior to the issuance of the building permit. | 16000
BP-2019-02004 | 2019-06-26 | 8392 OAK STREET, Vancouver, BC V6P 4B1 | Building Permit | Building Permit (BP) | Salvage and Abatement | Completed | Enquiry Centre - Salvage and Abatement - Interior alterations to allow salvage of non-structural building components prior to or during abatement work and removal of non-structural hazardous materials in this existing single family dwelling building 75% recycle QP is Adrian Lee of Epoch Environmental Consulting Ltd., 604-553-3370 | 0
SP-2019-01429 | 2019-07-02 | 1055 W HASTINGS STREET, Vancouver, BC V6E 2E9 | Sprinkler Permit | Commercial | Renovation | Completed | Commercial - 11th floor - common men's/women's washrooms - To relocate sprinklers to make legal. This permit has been issued for sprinkler system alterations (add, relocate and remove) to the 2014 VBBL and NFPA 13, 2013 Interior alterations to provide cosmetic upgrades to the 11th floor common washrooms in this existing Heritage "B" commercial building. Does not include any of the following: a. hydraulic calculations, b. change in occupancy and /or hazard classification, c. warehouse storage arrangements, d. mobile compact storage arrangements, e. New alternative solutions and/or modifications to existing alternative solutions, f. changes to the sprinkler system supply piping (e.g. valves, mains, cross-mains, branch-lines, etc.), or g. flexible sprinkler pipe. | NULL
EP-2019-05682 | 2019-06-25 | NULL | Electrical Permit | Commercial | NULL | Expired | Movie Set / Filming - Generator for Film Set: Filming the TV Show Supergirl in various location in Vancouver Season 5 Start date: July 11th Electrician on the Site: Jonathan Chapman D(CEL010105945) Phone#: 604-812-6782 Site Contact: Chris Pavoni Phone#:604371-2641 NOTE: DATES and LOCATIONS please email: csinspection.clerks@vancouver.ca | NULL
SP-2019-01430 | 2019-07-02 | 1159 HAMILTON STREET, Vancouver, BC | Sprinkler Permit | Commercial | Renovation | Completed | Commercial - To bring sprinklers to bring back to shell space. This permit has been issued to the 2014 VBBL and NFPA 13/13 to return this space, as described below, to base building sprinkler coverage (relocate and remove sprinklers to ensure sprinkler coverage to the base building design, VBBL, and NFPA 13). Interior alterations only to demolish all remaining interior finishes, including wall graphics, panelling, ceiling, pot lighting, carpets, and to reinstate a 2 hour rated partition at the unauthorized opening at this previous Temporary Sales Office which would now be a General Office 'shell' at 1159 Hamilton Street at this existing commercial building. This application does not include any of the following: • hydraulic calculations, • change in occupancy and /or hazard classification, • storage arrangements (e.g. warehouse, mobile compact storage arrangements), • New alternative solutions and/or modifications to existing alternative solutions. • changes to the sprinkler system supply piping (e.g. valves, mains, cross-mains, branch-lines, etc.), or • flexible sprinkler pipe. Separate documents and application are required for the tenant improvement. | NULL
BP-2019-02005 | 2020-10-13 | 8408 OAK STREET, Vancouver, BC V6P 4B1 | Building Permit | Building Permit (BP) | Demolition / Deconstruction | Completed | Field Review - Demolition / Deconstruction - To demolish this existing one family dwelling on this site Note: 75% recycling requirement "Notice of Demolition must be provided to District Building Inspector 24 hours in advance of demolition by calling 3-1-1 or 604-873-7000 outside of Vancouver." The deconstruction shall be in accordance with the submitted deconstruction plan and to be confirmed through an acceptable Deconstruction Compliance Report form with copies of recycling and disposal facility receipts. Attach all receipts and submit by email to compliancereport@vancouver.ca. All deconstruction is to be completed to the satisfaction of the Director of Planning prior to the issuance of the building permit. | 16000
BP-2019-02006 | 2019-08-19 | 8408 OAK STREET, Vancouver, BC V6P 4B1 | Building Permit | Building Permit (BP) | Salvage and Abatement | Completed | Enquiry Centre - Salvage and Abatement - Interior alterations to allow salvage of non-structural building components prior to or during abatement work and removal of non-structural hazardous materials in this existing single family dwelling building QP is Adrian Lee of Epoch Environmental Consulting Ltd., 604-553-3370 | 0
BP-2019-02007 | 2020-10-13 | 8420 OAK STREET, Vancouver, BC V6P 4B1 | Building Permit | Building Permit (BP) | Demolition / Deconstruction | Completed | Enquiry Centre - Demolition / Deconstruction - To demolish this existing one family dwelling building on this site Note: 75% recycling requirement "Notice of Demolition must be provided to District Building Inspector 24 hours in advance of demolition by calling 3-1-1 or 604-873-7000 outside of Vancouver." The deconstruction shall be in accordance with the submitted deconstruction plan and to be confirmed through an acceptable Deconstruction Compliance Report form with copies of recycling and disposal facility receipts. Attach all receipts and submit by email to compliancereport@vancouver.ca. All deconstruction is to be completed to the satisfaction of the Director of Planning prior to the issuance of the building permit. | 16000
EP-2019-05685 | 2019-06-28 | 910 LILLOOET STREET, Vancouver, BC V5K 4H2 | Electrical Permit | Residential | New | Completed | Installation / Repair - Residential - low voltage wiring, tv ,tel and network ,camera wiring | 2000
DB-2019-02840 | 2019-12-04 | 5345 BLENHEIM STREET, Vancouver, BC V6N 2V6 | Building Permit | Development and Building Permit (DB) | New Building | Issued | Low Density Housing - New Building - To construct a 2 storey laneway house building ($231,575.00) with an attached garage and 1 open parking pad, providing a total of 2 parking spaces, having vehicular access from the lane. Note: This is a 1 ½ storey building pursuant to the Zoning & Development By-law 1. Covenant registered at the Land Title Office under CA7819558 2. No Strata Titling permitted 4. Schedule B: Zhanchao Zhao P.Eng (604-526-1305) Structural & Geotechnical 5. HPO: Residential Builder- 1010541 B.C. Ltd Address has been assigned per the approved plans as the fire/emergency access to the laneway house is from the East side. This access must be provided & maintained at all times in accordance with the Building By-law. ******THIS PERMIT HAS BEEN ISSUED UNDER THE REQUIREMENTS OF VBBL 2014 AND THE GREEN HOMES PROGRAM****** | 231575
EP-2019-05686 | 2019-08-12 | 4899 QUEBEC STREET, Vancouver, BC V5V 3M4 | Electrical Permit | Commercial | Renovation | Completed | Installation / Repair - Commercial - Multi- dwelling - Rough/finish of new suites, appliances, general receptacles and lighting. 4 Lights at common area. Add to Existing fire alarm system. Data runs to suites and drops in suites. AMENDMENT: October 02, 2019 We are installing a new Fire Alarm system based on the engineer's drawings provided to the city and at the request of the electrical / building inspector bases on a site review of the condition of the existing F/A system. AMENDMENT: November 03, 2020 Submitted Appendix C, Verification of Fire Alarm System and Certificate of Verification | 60000
GP-2019-01963 | 2019-06-28 | 1411 W 55TH AVENUE, Vancouver, BC V6P 1R4 | Gas Permit | Residential | Renovation | Completed | Residential - BOILER AND HOT WATER TANK REPLACEMENT ** Amend 07/12/2019*** Remove Water Heater tank | NULL
BP-2019-02008 | 2019-08-19 | 8420 OAK STREET, Vancouver, BC V6P 4B1 | Building Permit | Building Permit (BP) | Salvage and Abatement | Completed | Enquiry Centre - Salvage and Abatement - Interior alterations to allow salvage of non-structural building components prior to or during abatement work and removal of non-structural hazardous materials in this existing single family dwelling building QP is Adrian Lee of Epoch Environmental Consulting Ltd., 604-553-3370 | 0
BP-2019-02010 | 2019-08-19 | 8432 OAK STREET, Vancouver, BC V6P 4B1 | Building Permit | Building Permit (BP) | Salvage and Abatement | Completed | Enquiry Centre - Salvage and Abatement - Interior alterations to allow salvage of non-structural building components prior to or during abatement work and removal of non-structural hazardous materials in this existing single family dwelling building QP is Adrian Lee of Epoch Environmental Consulting Ltd., 604-553-3370 | 0
BP-2019-02011 | 2019-06-12 | 1749 E 14TH AVENUE, Vancouver, BC V5N 2E3 | Building Permit | Building Permit (BP) | Addition / Alteration | Completed | Field Review - Addition / Alteration - To permit interior alterations to this existing SFD with secondary suite Scope of work to include: Interior alterations to provide improvements to the bathroom and replace a door with a window on the west elevation for this existing two-family dwelling as per expired BU468080 (Letter of Order dated February 4th, 2016) OK For Field Review as per A.Campbell - May.9.2019 No Energy Upgrade Required, value Under $5000 | 2000
EP-2019-04165 | 2019-05-24 | 1023 E 21ST AVENUE, Vancouver, BC V5V 1S6 | Electrical Permit | Residential | Renovation | Completed | Installation / Repair - Residential - Remove stove circuit Only one unit had a stove cct. We will confirm there is no stove cct in either unit, when we complete the work. | 99
EP-2019-04166 | 2019-05-15 | BROCKTON OVAL PAV - 1151 STANLEY PARK DRIVE, Vancouver, BC | Electrical Permit | Commercial | NULL | Expired | Special Event - Provide temporary electrical distribution fed from a 170kW generator for corporate event, Upper Brockton-Stanley Park. setup May 18 with the event running on May 19, 2019. *Parks Board Archaeologist, Geordie Howe. Mr. Howe has provided us with the permissible location to install the generator grounding which happens to be the same location that he has previously allowed us to use and as a courtesy, will be meeting us on site Friday morning to oversee the installation. As this site is under his jurisdiction rather than the Province, he has asked that you please contact him at 604-654-0976 or 604-787-5406.* | NULL
PP-2019-01966 | 2019-05-16 | 2650 MAPLE STREET, Vancouver, BC V1V 1V1 | Plumbing Permit | Commercial | New | Issued | Commercial - SITE SERVICES PERMIT Plumbing Permit for BP-2017-06473 to develop a three-storey Elementary School (Lord Tennyson) on the first and second floors and a Child Day Care facility for 69 children on the third floor, with at-grade parking spaces, having vehicular access from West 11th Avenue Phase 1 - construction of a new building on the existing sports field, consisting of an elementary school (Group A Division 2) on Levels 1 and 2 and a child care facility (Group A Division 2) on Level 3. Phase 2 - demolition of the existing elementary school and construction of a new sports field, various landscape improvements and an on site parking lot. Stage #1 - full construction of the new building - issued 2018-09-17 | NULL
BP-2019-02012 | 2019-06-10 | 650 W 41ST AVENUE, Vancouver, BC V5Z 2M9 | Building Permit | Building Permit (BP) | Addition / Alteration | Completed | Field Review - Addition / Alteration - #221 Interior alterations to provide improvements for new Retail Store tenant in this existing commercial building. Scope of work: install new interior partitions, plumbing, electrical, lighting, mechanical, and millwork fixtures OK for field review as per S.Yu on May 9, 2019 Energy upgrade: L2 - Lighting - Upgrade to incorporate Space Control systems (per 9.4.1.2 of ASHRAE 90.1 - 2010) | 500000
EP-2019-04366 | 2019-05-15 | 1795 W 16TH AVENUE, Vancouver, BC V6J 2L9 | Electrical Permit | Commercial | New | Expired | Temporary Power - Commercial - Temp Power Pole Valid May 07/2019 til may 06/2020 Expired Permit EP-2018-03709 | NULL
PP-2019-01973 | 2019-05-24 | 1425 W 38TH AVENUE, Vancouver, BC V6M 1R4 | Plumbing Permit | Residential | Renovation | Completed | Residential - install radiant heating system, remove sink and toilet,water supply repiping | NULL
GP-2019-01479 | 2019-05-14 | 3579 WALKER STREET, Vancouver, BC V5N 5A9 | Gas Permit | Residential | New | Completed | Residential - One complete boiler and piping only for one stove, one fireplace and one bbq. | NULL
PP-2019-01968 | 2019-05-16 | NULL | Plumbing Permit | Residential | New | Completed | Residential - Install outside sump without pump **Amend 12/02/2019** correct the address from e 61st to E 6th | NULL
GP-2019-01964 | 2019-06-28 | 3197 W 23RD AVENUE, Vancouver, BC V6L 1P7 | Gas Permit | Residential | New | Completed | Residential - Installation of 2 gas fireplaces - venting and hook up only | NULL
PP-2019-02770 | 2019-07-05 | 1985 W BROADWAY, Vancouver, BC V6J 4Y3 | Plumbing Permit | Commercial | New | Completed | Commercial - installation of new backflow preventer for the chiller in the rooftop mechanical room and of new device in the P1 water entry room | NULL
BP-2019-02841 | 2019-09-10 | 200 BURRARD STREET, Vancouver, BC V6C 3L6 | Building Permit | Building Permit (BP) | Addition / Alteration | Completed | High Density Housing / Commercial - Addition / Alteration - Lower Mall Food Court Voluntary upgrade of fire suppression system of the Lower Mall food court kitchens' common exhaust (including the related fire alarm and detection) to meet NFPA 96 requirements. | 51000
EP-2019-05687 | 2019-07-04 | 480 W 28TH AVENUE, Vancouver, BC | Electrical Permit | Residential | Renovation | Completed | Installation / Repair - Residential - Electrical for renovation job: install lighting, receptacles, supply power for floor heating NOTE: No building work alteration proposed | 4500
DB-2019-02842 | 2019-11-07 | 4646 HOY STREET, Vancouver, BC V5R 4N4 | Building Permit | Development and Building Permit (DB) | New Building | Completed | Low Density Housing - New Building - To construct a 2 storey laneway house building ($162,329) with an open parking pad providing 1 parking space having vehicular access from the lane Note: This is a 1 1/2 storey building pursuant to the Zoning & Development By-law 1. No A/C unit proposed 2. Structural and Geo-technical schedule B: M.S.ALAM (604.653.7475) 3. HPO: Star Home Plans Inc. "Combustible projections or roof soffits on an exposing building face shall not project to less than .45m from the property line and shall be in compliance with VBBL 2014 9.10.15.5.(9)" The entire building, INCLUDING THE ATTACHED GARAGE (if applicable), to be sprinklered to NFPA 13D Enhanced. Any alterations or conversions to the attached garage (if applicable) to habitable living space shall not be permitted without first obtaining the approval of the Director of Planning and the Chief Building Official. Thermal protection measures and Laneway house design guidelines shall be required to be met prior to the approval of the conversion. Main House Permit BP-2019-02831 to be issued prior to the commencement of LWH construction. BP-2019-02831 to be completed prior to the completion of this LWH permit ******THIS PERMIT HAS BEEN ISSUED UNDER THE REQUIREMENTS OF VBBL 2014 AND THE GREEN HOMES PROGRAM****** | 162392.5
DB-2019-02015 | 2019-08-22 | 2395 W 15TH AVENUE #3, Vancouver, BC | Building Permit | Development and Building Permit (DB) | New Building | Completed | Low Density Housing - New Building - To construct a 2 storey laneway house building ($224,990) with an open parking pad, providing 1 parking space, and an attached garage, providing 2 parking spaces, having vehicular access from the lane. Note: This is a 1 ½ storey building pursuant to the Zoning & Development By-law. Note: Bldg 1 (principal bldg) addressed 2395 W 15th Ave proposed on site. 1. No Strata Titling permitted 2. No A/C unit proposed 3. Schedule B: Jianli Guo, P.Eng (604-526-1305) Structural & Geotechnical 4. HPO: 0949351 BC Ltd. 3038 Balsam St - Laneway House Address assigned per approved plans. Fire and Emergency street access (walkway) to the laneway house is from Balsam St. Street access must be provided and maintained at all times. The building addresses are to be posted and to be visible from the street in accordance with the Building By-law. ******THIS PERMIT HAS BEEN ISSUED UNDER THE REQUIREMENTS OF VBBL 2014 AND THE GREEN HOMES PROGRAM****** | 224990
BP-2019-02016 | 2019-06-21 | 766 E HASTINGS STREET, Vancouver, BC V6A 1R5 | Building Permit | Building Permit (BP) | Addition / Alteration | Completed | Field Review - Addition / Alteration - 766 E Hastings Interior alterations to provide improvements to this Health Enhancement Center tenant at 766 E Hastings Street on the basement floor of this mixed use building on this site. Work to replace two beams. OK for field review per H.Hartwell, May 9, 2019. Structural Schedule B submitted by Peter Yee, P.Eng., 604.255.3868 Notes: 1.Information relating to layout that may be shown on drawings are for reference only and are neither approved nor authorized under the scope of this permit. 2. Energy trigger chosen; L2 - Lighting - Upgrade to incorporate Automatic Lighting Shutoff (per 9.4.1.1 of ASHRAE 90.1-2016. | 10000
PP-2019-01970 | 2019-05-09 | 1055 CANADA PLACE, Vancouver, BC V6C 0C3 | Plumbing Permit | Commercial | Tenant Improvement | Completed | Commercial - Install Grease interceptor/sink GI: 35GPM | NULL
BP-2019-02019 | 2019-10-09 | 4042 W 28TH AVENUE, Vancouver, BC V6S 1S8 | Building Permit | Building Permit (BP) | Salvage and Abatement | Cancelled | Low Density Housing - Salvage and Abatement - Salvage and Abatement Permit Building Permit: BP-2019-02017 Demolition Permit: DB-2019-02018 Development Permit: DP-2017-01046 | 0
EP-2019-04170 | 2019-05-17 | 2836 ETON STREET, Vancouver, BC V5K 1K5 | Electrical Permit | Residential | New | Completed | Installation / Repair - Residential - SERVICES, UNDERGROUND CABLE, ROUGH WIRE, AND FINAL WORK MAIN SERVICE: 200 A MAIN HOUSE: 125 A LANEWAY HOUSE: 100 A | 8000
PP-2019-01971 | 2019-05-16 | 8010 ELLIOTT STREET, Vancouver, BC V1V 1V1 | Plumbing Permit | Residential | New | Completed | Residential - This is a new laneway house with 9 fixtures. ** Amend 05/16/2019** fix to the right building permit | NULL
GP-2019-01481 | 2019-05-14 | 1945 FERNDALE STREET, Vancouver, BC V5L 1X9 | Gas Permit | Residential | Tenant Improvement | Completed | Residential - RE RE Furnace | NULL
EP-2019-04171 | 2019-05-15 | 3185 RIVERWALK AVENUE, Vancouver, BC V1V 1V1 | Electrical Permit | Commercial | New | Completed | Interim - Commercial - Scope of work: slab, underground, raceways, grounding, branch circuits. Related Main Permit: EP-2019-04233. | 1000
EP-2019-04172 | 2019-05-24 | 7928 YUKON STREET #101, Vancouver, BC | Electrical Permit | Commercial | Tenant Improvement | Completed | Installation / Repair - Commercial - #101 Low Voltage Control wiring for HVAC | 250
DB-2019-02022 | 2019-06-14 | 1159 MAIN STREET #1502, Vancouver, BC V6A 4B6 | Building Permit | Development and Building Permit (DB) | Addition / Alteration | Issued | Field Review - Addition / Alteration - #1502 To alter the exterior of this existing dwelling unit (#1502) in this existing mixed use building on this site. Scope of work is for the installation of air conditioning unit on the North-West balcony and South-East balcony only. Letters of assurance submitted: Sch B (Arch, Struct): J.R. Steiner, PEng 604.687.8812 Sch D-1: J.R. Steiner, PEng 604.687.8812 OK for Field Review as per S.Yu on May 9, 2019 Energy upgrade exempt: heat pump installation only. | 20000
GP-2019-01482 | 2019-05-14 | 1449 E 59TH AVENUE, Vancouver, BC V5P 2G6 | Gas Permit | Residential | Tenant Improvement | Completed | Residential - RE RE furnace | NULL
PP-2019-01974 | 2019-05-09 | 347 E 28TH AVENUE, Vancouver, BC V5V 2M8 | Plumbing Permit | Residential | New | Completed | Residential - Installation of one outside sump | NULL
PP-2019-01975 | 2019-05-09 | 4772 ELGIN STREET, Vancouver, BC V5V 4S1 | Plumbing Permit | Residential | New | Completed | Residential - Installation of one outside sump no pump. AMENDMENT: May 13, 2019 Add one sump with pump. Engineering Assurance letter will be given to the Inspector on the site | NULL
PP-2019-01977 | 2019-05-16 | 651 E 15TH AVENUE, Vancouver, BC V5T 2R6 | Plumbing Permit | Commercial | Addition | Completed | Commercial - Installation of new 3/4" RPBA for the dishwasher | NULL
BP-2019-02027 | 2019-07-03 | 3436 LOUGHEED HIGHWAY, Vancouver, BC | Building Permit | Building Permit (BP) | Addition / Alteration | Completed | High Density Housing / Commercial - Addition / Alteration - Fire alarm installation in this existing 2-storey mixed use building. BRB Notes: - SCH B, Electrical: Leon P Gander, P.Eng, 604-298-0939 - Fire alarms in two buildings have cross communication. FAS to be monitored as per CAN/ULC-S561, installed as per CAN/ULC-S524 and verified as per CAN/ULC-S537 (see engineer's letter-part of permit package) - Related electrical permit: EP-2019-04661 - Connected to 3438 Lougheed Highway at lower level with 4-2hr rated fire shutters through firewall between 2 buildings (BU448688) - Reviewed under VBBL 2014 | 18000
GP-2019-01483 | 2019-05-09 | 837 KEEFER STREET, Vancouver, BC V6A 1Y8 | Gas Permit | Residential | New | Completed | Residential - re and re gas range | NULL
EP-2019-04178 | 2019-06-27 | 30 SMITHE STREET, Vancouver, BC V6B 0P5 | Electrical Permit | Commercial | Tenant Improvement | Completed | Installation / Repair - Commercial - Finish Tenant Improvement Connecting mechanical equipment and installing receptacles and light fixtures. TO Continue work started by others re: EP-2019-04178 ***** AMEND: July 3rd: to add lighting compliance form | 12000
DB-2019-02029 | 2019-07-12 | 743 SEMLIN DRIVE, Vancouver, BC V5L 4J4 | Building Permit | Development and Building Permit (DB) | Addition / Alteration | Completed | Field Review - Addition / Alteration - Interior and exterior alterations to provide improvements and alter layout for the existing 2-storey one family dwelling building on this site. OK for Field Review per I. Batt, May 09/2019. Letters of assurance submitted: Sch B (Arch, Geotech): A.D.A. Prahalad PEng 604.831.1431 REUP form submitted by: J. Galaugher 604.465.1822 | 60000
GP-2019-01978 | 2019-06-26 | 1545 W 49TH AVENUE, Vancouver, BC V6M 2R6 | Gas Permit | Residential | Tenant Improvement | Completed | Residential - replace gas hot water tank | NULL
PP-2019-02774 | 2019-07-02 | 3863 W 12TH AVENUE, Vancouver, BC V6R 2N9 | Plumbing Permit | Residential | New | Completed | Residential - basement suite plumbing | NULL
EP-2019-05688 | 2019-06-28 | 5911 ADERA STREET, Vancouver, BC V6M 3J3 | Electrical Permit | Residential | New | Completed | Installation / Repair - Residential - Rough In for Security Alarm System, CCTV Cameras, Intercom, Data, phone, cable, Speakers, Home Theatre and Central Vacuum | 5000
PP-2019-02771 | 2019-06-28 | 3293 W 14TH AVENUE, Vancouver, BC V6K 2Y2 | Plumbing Permit | Residential | New | Completed | Residential - sump install to be out side one outside sump with pump one outside sump without pump. Engineer letter uploaded | NULL
SP-2019-01434 | 2019-11-22 | 515 W HASTINGS STREET, Vancouver, BC | Sprinkler Permit | Commercial | Renovation | Completed | Commercial - #510 - 5th floor 515 W. Hastings St. - For sprinkler system alterations (add, relocate and remove) to the 2014 VBBL and NFPA 13, 2013 for the tenant improvements for interior alterations to demolish the non-bearing partition wall for this existing office unit #510 in this existing commercial building on this site. Scope of work: demo all interior partitions, ceiling tiles, floor, finishes & and construct new partitions to southwest side of unit (new partition walls dividing this space is still accessible by an interior door). This application does not include any of the following: - Warehouse storage arrangements, or mobile compact storage arrangements. - Changes to the sprinkler system supply piping (e.g. valves, mains, cross-mains, etc.). - Flexible sprinkler pipe. - New alternative solutions and/or modifications to existing alternative solutions. - Change in occupancy and/or hazard classification. - Information Technology Equipment Rooms (e.g. IT Rooms, LAN Rooms, etc.). ***Notes: 1. Separate permits are required for future tenant improvements. 2. tenant space within the building is being returned to an empty space (e.g. no interior partitions, furnishings, etc.), will not be occupied, and will not be used for storage.*** | NULL
DB-2019-02030 | 2019-08-09 | 2918 W 13TH AVENUE, Vancouver, BC V6K 2T9 | Building Permit | Development and Building Permit (DB) | Addition / Alteration | Completed | Low Density Housing - Addition / Alteration - Interior alterations to this existing 2-storey and basement one-family dwelling with two parking spaces provided in a double car garage with access from South lane. Scope of work includes new kitchen, new bathrooms, new deck at rear and new windows. Notes: 1. Building is sprinkelered to NFPA-13D. 2. B1/B2 - Structural - PAUL W.S MISKIMMIN - 604-454-7199 3. REUP - Green City Solutions - Peter Cho, CEA #7929 - 778-316-9053 | 450000
DB-2019-02032 | 2019-11-27 | 2920 ASH STREET, Vancouver, BC V5Z 4A6 | Building Permit | Development and Building Permit (DB) | Addition / Alteration | Completed | Field Review - Addition / Alteration - Exterior alterations to decks at the rear of this existing multiple dwelling building to replace deck membranes and structural supports as required OK for field review per D. Honan Letters of assurance rcvd Alexander Evseev, P. Eng. 604.780.1316 (structural) | 50000
EP-2019-04261 | 2019-05-17 | 1151 W GEORGIA STREET #PH1, Vancouver, BC | Electrical Permit | Commercial | New | Completed | Installation / Repair - Commercial - Audio Video & Smart Home rough in/completion Work being done in all 3 penthouses - PH1, PH2 and PH3. | 75000
BP-2019-02036 | 2019-10-31 | 293 E GEORGIA STREET, Vancouver, BC | Building Permit | Building Permit (BP) | Addition / Alteration | Cancelled | Field Review - Addition / Alteration - Interior alterations to provide improvements to this existing retail store to include Retail Limited Food Service on the ground floor in this existing mixed-use Heritage Registered 'B' building on this site. Scope of work includes to validate work without permit interior alterations. OK for field review as per Adrian Cashato, May 09/19 Energy Upgrade Selected: L2 - Lighting - Upgrade to incorporate Automatic Lighting Shutoff (per 9.4.1.1 of ASHRAE 90.1 -2010) Building Sprinklered – Building inspector to determine on site is a separate sprinkler permit is required. Note: No more than 16 seats of any kind whether inside or outside are provided in the establishment. | 30000
EP-2019-04187 | 2019-05-16 | NULL | Electrical Permit | Commercial | New | Completed | Installation / Repair - Commercial - Shaw Cable Systems on hydro pole # 2696165 AMENDMENT: May 27, 2019 Specific location: North of 4516 Moss St | 1000
EP-2019-04186 | 2019-05-24 | 1476 W 8TH AVENUE, Vancouver, BC V6H 1E1 | Electrical Permit | Commercial | Tenant Improvement | Completed | Installation / Repair - Commercial - Tenant Improvement. Lighting and power installation, data/tel installation, security rough in and existing fire alarm. **** AMEND: June 6th: FA alteration - addition of an additional pull station | 103810
GP-2019-01486 | 2019-05-14 | 3348 NAPIER STREET, Vancouver, BC V5K 2X3 | Gas Permit | Residential | New | Completed | Residential - Venting and hook up only | NULL
DB-2019-02038 | 2019-08-07 | 1184 DENMAN STREET, Vancouver, BC V6G 2M9 | Building Permit | Development and Building Permit (DB) | Addition / Alteration | Completed | High Density Housing / Commercial - Addition / Alteration - #104 Change of major occupancy from Retail - Limited Food (Group E) to Restaurant - Class 1 (Group A2) for the new tenant - Shamiyatt, and provide interior and exterior alterations to this ground-level suite in the existing 4-storey mixed-used (commercial/residential) building. Scope includes adding new kitchen hood, cooking equipment and ecology unit, expanding the raised platform in the seating area, and replacing the storefront windows/door with sliding/folding doors. Note: - Exterior alterations for proposed sliding/folding doors accepted by planner Grace Jiang, May 10, 2019. - Occupant Load 29 persons (25 seats plus 4 staff) proposed. - Shared washrooms provided in the building. No increase in occupant load will be permitted without providing washroom within the suite. - Contractor shall have valid business license. Mechanical Review Notes: 1. Class 1 cooking operations (Grease-Laden Vapours). 2. Commercial kitchen exhaust system to NFPA 96 (Type 1 hood). Revision#1 - Oct 4, 2019, J. Chen - Relocate the kitchen exhaust hood and equipment. - Extend the raised platform. - Add one hand sink in the dining area. - Change ceiling type to open ceiling except the front kitchen area. - Change A/C unit to heat pump. - Update lighting and plumbing plans to suit the new floor layout. | 165000
PP-2019-02775 | 2019-07-05 | 9030 OAK STREET, Vancouver, BC V6P 4B9 | Plumbing Permit | Commercial | Renovation | Completed | Commercial - Adding new Bathroom Group, relocating kitchen sink and hot water Tank | NULL
EP-2019-05691 | 2019-06-28 | 6511 CHAMBORD PLACE #40, Vancouver, BC V5S 4P2 | Electrical Permit | Commercial | Renovation - Dwelling Unit(s) only | Completed | Installation / Repair - Commercial - #40-6511 Chambord Relocate one light switch and add one ceiling light with a switch | 800
PP-2019-02776 | 2019-07-03 | 480 W 28TH AVENUE, Vancouver, BC | Plumbing Permit | Residential | Renovation | Completed | Residential - Remove and replace for 1 shower, 2 toilets and 2 lavs no building alterations as per Sam | NULL
EP-2019-05693 | 2019-07-02 | 442 E HASTINGS STREET, Vancouver, BC | Electrical Permit | Residential | Renovation | Completed | Installation / Repair - Residential - fire alarm panel replacement | 3000
EP-2019-05694 | 2019-07-02 | 888 PACIFIC STREET, Vancouver, BC V6Z 2S6 | Electrical Permit | Commercial | Renovation | Completed | Installation / Repair - Commercial - replacing level 18 meter centers and tap box due to failed existing part. replacement part is not available as the building is 25 years old. | 9000
GP-2019-01966 | 2019-06-28 | 2421 W 5TH AVENUE, Vancouver, BC V6K 1S7 | Gas Permit | Residential | New | Completed | Residential - 1 boiler 1 fireplace( Rough in only) 1 BBQ 1 range | NULL
EP-2019-05698 | 2019-07-02 | 2780 E 2ND AVENUE, Vancouver, BC V5M 1E1 | Electrical Permit | Residential | New | Completed | Installation / Repair - Residential - New lane way House, Rough wire and finishing complete, New Service Installation 200 Amps Duplex meter base, 125 Amp For existing Main House and 100 Amp for Lane way House | 9500
SP-2019-01436 | 2019-07-02 | 1066 W HASTINGS STREET, Vancouver, BC V6E 4M1 | Sprinkler Permit | Commercial | Tenant Improvement | Completed | Commercial - #1750-17th floor - To add and relocate sprinklers to make legal. This permit has been issued for sprinkler system alterations (add, relocate and remove) to the 2014 VBBL and NFPA 13, 2013 for Interior alterations to provide improvements to this existing office unit #1750 on the 17th floor in this existing commercial building on this site. Does not include any of the following: a. hydraulic calculations, b. change in occupancy and /or hazard classification, c. warehouse storage arrangements, d. mobile compact storage arrangements, e. New alternative solutions and/or modifications to existing alternative solutions, f. changes to the sprinkler system supply piping (e.g. valves, mains, cross-mains, branch-lines, etc.), or g. flexible sprinkler pipe. | NULL
EP-2019-04316 | 2019-05-23 | 2888 KITCHENER STREET, Vancouver, BC V5K 3E3 | Electrical Permit | Residential | Addition | Completed | Installation / Repair - Residential - Overhead service upgrade from 125A to 200A. Install 100A sub panel in garage, install Tesla wall connector c/w 240V 60A circuit. | 3000
EP-2019-04188 | 2019-05-10 | 2595 E 5TH AVENUE, Vancouver, BC V5M 1M8 | Electrical Permit | Residential | New | Expired | Temporary Power - Residential - TEMPORARY POWER POLE VALID: MAY 9, 2019 TILL MAY 8, 2020 | NULL
EP-2019-04189 | 2019-06-04 | 2901 E HASTINGS STREET, Vancouver, BC V5K 5J1 | Electrical Permit | Commercial | Renovation | Completed | Installation / Repair - Commercial - Disconnect existing power to boilers and re-connect to new boilers. Also, remove power to existing pump(s) and re-connect to new pump(s) | 1400
EP-2019-04196 | 2019-05-16 | 2176 E 53RD AVENUE, Vancouver, BC V5P 1X7 | Electrical Permit | Residential | New | Completed | Installation / Repair - Residential - Electrical installation for new SFD with SS A/C unit proposed at rear Main Service:200 amp Main House:150 amp LWH: 125amp | 18000
EP-2019-04198 | 2019-05-30 | 135 E 46TH AVENUE, Vancouver, BC V5W 1Z3 | Electrical Permit | Residential | Addition | Completed | Installation / Repair - Residential - Relocating service from the house to the laneway | 900
EP-2019-04202 | 2019-05-14 | 1648 E 58TH AVENUE, Vancouver, BC V5P 2C2 | Electrical Permit | Residential | New | Completed | Installation / Repair - Residential - low voltage rough wiring, finishing & service connection for new LWH Total service: 200amp Main house: 125amp SS: 60amp Lwh: 100amp | 8000
EP-2019-04203 | 2019-05-16 | 71 E 58TH AVENUE, Vancouver, BC V5X 1V7 | Electrical Permit | Residential | Renovation | Completed | Installation / Repair - Residential - upgrade the electrical service from 100 amp to 200amp | 3000
PP-2019-01979 | 2019-05-16 | 178 W 3RD AVENUE, Vancouver, BC | Plumbing Permit | Commercial | Tenant Improvement | Completed | Commercial - Rough-in and install new lunch room sink and dishwasher. | NULL
PP-2019-01980 | 2019-05-16 | 3936 W 22ND AVENUE, Vancouver, BC V6S 1K1 | Plumbing Permit | Residential | New | Completed | Residential - T0 INSTALL 1 3/4" BACKFLOW PREVENTER FOR LAWN IRRIGATION LOCATED NEAR CITY SHUT OFF. The City of Vancouver requires that all double-check valve assemblies be installed horizontally. | NULL
EP-2019-04207 | 2019-05-10 | 2910 VIRTUAL WAY, Vancouver, BC V5M 0B2 | Electrical Permit | Commercial | NULL | Expired | Annual / Operating - ANNUAL RENEWAL EXPIRED PERMIT: EP-2018-04250 EFFECTIVE: MAY 24, 2019 TILL MAY 23, 2020 | NULL
EP-2019-04208 | 2019-05-24 | 1541 W BROADWAY, Vancouver, BC V6J 1W7 | Electrical Permit | Commercial | New | Completed | Installation / Repair - Commercial - #456 Extra Low Voltage - installation of a new ULC burglar alarm system with a mix of wireless and hardwire devices. New single door access control install with interior single side man trap for entry to space. NO MAGLOCKS | 4017.21
EP-2019-04210 | 2019-05-24 | 100 N RENFREW STREET, Vancouver, BC | Electrical Permit | Commercial | Renovation | Completed | Installation / Repair - Commercial - RE /RE existing equipment in compressor room and replace 6 VFDs. Refrigeration Ice Plant | 30000
EP-2019-04209 | 2019-05-16 | 4939 COLLINGWOOD STREET, Vancouver, BC V6N 1S7 | Electrical Permit | Residential | Addition | Completed | Installation / Repair - Residential - Taking over existing security sensors, installing complete new Rogers security system. | 250
EP-2019-04240 | 2019-05-16 | 2662 MCGILL STREET, Vancouver, BC V5K 1H3 | Electrical Permit | Residential | Renovation | Completed | Installation / Repair - Residential - alterations to secondary suite remove unauthorized suites as per property use inspector | 1850
PP-2019-01983 | 2019-05-16 | 5461 BRUCE STREET, Vancouver, BC V5P 3M4 | Plumbing Permit | Residential | New | Completed | Residential - plumbing | NULL
DB-2019-02040 | 2019-05-28 | 1031 EXPO BOULEVARD, Vancouver, BC V6Z 2W1 | Building Permit | Development and Building Permit (DB) | Addition / Alteration | Completed | Field Review - Addition / Alteration - 1031 Expo Blvd. Interior and exterior alteration to add ductless air conditioning system in this existing residential unit 1031 Expo Blvd. in this existing multiple dwelling building on this site. Scope of work includes installing an outdoor condensing unit on the 2nd floor balcony. Okay for field review as per E.Kai May10/19 Okay for exterior changes as per S.Chang May10/19 Letters of assurance rcvd M Emanuel 604.872.1211 Energy upgrade exempted under heat pump installation/Retrofit | 14140
BP-2019-02041 | 2019-07-03 | 2223 COMMERCIAL DRIVE, Vancouver, BC V5N 4B6 | Building Permit | Building Permit (BP) | Addition / Alteration | Completed | Field Review - Addition / Alteration - Interior alterations and to change the use of the main floor from Office (Financial Institution), to a Retail Cannabis use, in this existing commercial building on this site. OK for field review as per Jamie Zhang, May 10/19 Scope of Work: - remove one washroom, interior walls, and existing exit stair and countertop, and non-permitted awning - install new POS counter, privacy screen, exit stair, secure cannabis storage room, shelving, HVAC system, indoor and outdoor bicycle rack Schedule (B) Architectural by Nick Bray, Architect, 604.506.8022 Energy Upgrade Selected: L2 - Lighting - Upgrade to incorporate Automatic Lighting Shutoff (per 9.4.1.1 of ASHRAE 90.1-2016) Note: 1) All storefront windows to have opaque film per Provincial requirements for Cannabis Store. The film needs to be removed once the Cannabis Store tenant move out. 2) Separate permit is required for all signage. 3) Building Not Sprinklered – No sprinkler inspection or permit required. | 90000
EP-2019-04216 | 2019-05-13 | 4709 PATON STREET, Vancouver, BC V6L 2H9 | Electrical Permit | Residential | New | Expired | Temporary Power - Residential - TEMP POWER POLE EXIPRED PERMIT EP-2017-09986 VALID DEC 11/2018 TIL DEC 10/2019 | NULL
PP-2019-01984 | 2019-05-16 | 3525 MAYFAIR AVENUE, Vancouver, BC V6N 2Z2 | Plumbing Permit | Residential | New | Completed | Residential - Install one sump without pump | NULL
PP-2019-01986 | 2019-05-16 | 1837 LILLOOET STREET, Vancouver, BC V5M 3N6 | Plumbing Permit | Residential | New | Completed | Residential - plumbing AMENDMENT: May 22, 2019 Application was submitted with wrong address under 1137 Lillooet St. Correct address for this permit is 1837 Lillooet St. | NULL
EP-2019-04214 | 2019-05-22 | 2855 ARBUTUS STREET, Vancouver, BC V6J 3Y8 | Electrical Permit | Commercial | Tenant Improvement | Completed | Installation / Repair - Commercial - electrical and communications wiring 4 separate suites (2 suites, #101 & #102 on the ground floor, #201 on the 2nd and #301 on the 3rd floor). ****AMEND: June 25th: supply and install new fire alarm throughout building NOT APPROVED YET...COST OF INSTALLATION NEEDS TO BE INCREASED *****July 2nd: increase job value by $18,000 for: supply and install new fire alarm throughout building (from $150,000 to 168,000) | 168000
EP-2019-05700 | 2019-06-26 | NULL | Electrical Permit | Commercial | NULL | Expired | Movie Set / Filming - Generator for Commercial: PROJECT COLOUR Start date: June 28th Electrician on the Site: Edward Turner P - 604-290-8347 Site contact: DANNY GROOMBRIDGE Phone#: 778-838-6394 NOTE: DATES and LOCATIONS please email: csinspection.clerks@vancouver.ca | NULL
EP-2019-05702 | 2019-07-16 | 2590 WILLIAM STREET, Vancouver, BC V5K 2Y4 | Electrical Permit | Residential | Renovation | Completed | Installation / Repair - Residential - All new electrical throughout home with pot lighting. Includes new 200 Amp service, as well as new wiring for TV and Data. | 25000
EP-2019-05704 | 2019-07-02 | 2133 E 36TH AVENUE, Vancouver, BC V5P 1C9 | Electrical Permit | Residential | Renovation - Dwelling Unit(s) only | Completed | Installation / Repair - Residential - - Remove the circuit for basement hood fan wiring. - Change basement range plug to dryer plug use. - Remove the circuit for basement exterior dryer and washer. - Fill in the electrical panel directory. - Repair any electrical issues. RE:CF-2019-004431 | 500
DB-2019-02846 | 2020-02-25 | 3228 W 15TH AVENUE, Vancouver, BC V6K 3A9 | Building Permit | Development and Building Permit (DB) | New Building | Completed | Low Density Housing - New Building - To construct a 1.5 storey laneway house building providing 1 on grade parking space, having vehicular access from the lane. Note: This is a 1 1/2 storey building pursuant to the Zoning & Development By-law 1 - Covenant registered at the Land Title Office under CA7851389 2 - No Strata Titling permitted 3 - Schedule B, Ke Jian Ma, P.Eng (604-599-8890) Structural Schedule B, Jian Zhong Jin, P.Eng (604-362-7021) Geotechnical 4 - No A/C Unit proposed 5 - HPO - Phileo Enterprise Corp. Main House permit under DB-2019-02843 ******THIS PERMIT HAS BEEN ISSUED UNDER THE REQUIREMENTS OF VBBL 2014 AND THE GREEN HOMES PROGRAM****** "Combustible projections or roof soffits on an exposing building face shall not project to less than .45m from the property line and shall be in compliance with VBBL 2014 9.10.15.5.(9)" The entire building, to be sprinklered to NFPA 13D. Addressing - Building 2 - Laneway House 3228 W 15th Av - Laneway House Address assigned per approved plans. Fire and Emergency street access (walkway) to the laneway house is from the east side. Street access must be provided and maintained at all times. The building addresses are to be posted and to be visible from the street in accordance with the Building By-law. | 165225
EP-2019-04215 | 2019-05-16 | 555 SEYMOUR STREET, Vancouver, BC V6B 3H6 | Electrical Permit | Commercial | Renovation | Completed | Installation / Repair - Commercial - Mezzanine, #527, #545, #551, #553, #555, #557 - Disconnect and Demo as Noted - Lighting Fixtures – Furnish, Install and Wire - Lighting Controls – Furnish, Install and Wire - Steel Case Product – Furnish, Install and Wire. Pedestals by Other - Power Receptacles – Furnish, Install and Wire. - AV Systems – Furnish and Install Vertical Conduits and Back Boxes Only. Cabling, Devices and Terminations by Others - Access Controls – Furnish and Install Vertical Conduits and Back Boxes. - Fire Alarm System – Reinstall and Reverify Existing Device | 44950
EP-2019-04257 | 2019-05-24 | 837 W HASTINGS STREET, Vancouver, BC V6C 3N7 | Electrical Permit | Commercial | Renovation | Completed | Installation / Repair - Commercial - Lighting upgrades - additional controls for specialized lighting sub panel 120/208 3phase in the existing Billiards Room | 30000
BP-2019-02046 | 2019-06-26 | 731 E 52ND AVENUE, Vancouver, BC | Building Permit | Building Permit (BP) | Salvage and Abatement | Completed | Low Density Housing - Salvage and Abatement - Salvage and abatement permit only for DB-2019-02044 and to be completed under the supervision of a registered professional. This permit does not authorize demolition, deconstruction or construction work. QP: Terry Sunar, MCA Environmental Consulting Inc., 604-805-1344, tsunar@shaw.ca | 0
PP-2019-02196 | 2019-05-29 | 1146 GARDEN DRIVE, Vancouver, BC V5L 4P9 | Plumbing Permit | Residential | New | Completed | Residential - Full drainage site servicing package for new 2FD | NULL
EP-2019-04218 | 2019-05-16 | 1976 W 60TH AVENUE, Vancouver, BC V6P 2B1 | Electrical Permit | Residential | New | Completed | Installation / Repair - Residential - Structured wiring, telephone intercom, central vacuum, surveillance, home theatre system, complete security alarm, lighting integration, heating/cooling integration, Audio | 50000
BP-2019-02049 | 2019-09-17 | 3191 E 18TH AVENUE, Vancouver, BC V5M 2R6 | Building Permit | Building Permit (BP) | Demolition / Deconstruction | Completed | Low Density Housing - Demolition / Deconstruction - DEMOLITION BY DECONSTRUCTION Demolition – Pre 1950’s To demolish the existing one family dwelling building ($15,000) on this site by means of deconstruction. This permit is subject to the Green Demolition Bylaw (11023) Note: Pre-1950 recycling requirement: 75% of non-hazardous construction waste Note: Demo Declaration by Deconstruction – SKD Constuction Ltd. (Zach Dhillon) (604)-338-4477 | 15000
EP-2019-04219 | 2019-05-13 | 4209 PRINCE ALBERT STREET, Vancouver, BC V5V 4J7 | Electrical Permit | Residential | New | Expired | Temporary Power - Residential - Temp Power Pole Valid May 13/2019 til May 12/2020 DB – NOT ISSUED: Work authorized by this permit is for placement of a temporary power pole only and does not authorize any site construction and/or excavation. A separate Building Permit will be required prior to commencement of any other work on this site. | NULL
BP-2019-02050 | 2019-07-05 | 3191 E 18TH AVENUE, Vancouver, BC V5M 2R6 | Building Permit | Building Permit (BP) | Salvage and Abatement | Completed | Low Density Housing - Salvage and Abatement - SALVAGE AND ABATEMENT PERMIT Salvage and Abatement Permit only for Building permit: DB-2019-02048 and to be completed under the supervision of a registered professional. This permit does not authorize demolition, deconstruction or construction work. QP: Kinetic OHS Services Ltd. (Harvey Wong) Demolition permit: BP-2019-02049 | 0
EP-2019-04223 | 2019-05-16 | 4249 HUDSON STREET, Vancouver, BC V6H 3B3 | Electrical Permit | Residential | New | Completed | Installation / Repair - Residential - Structured wiring, Complete security alarm, Surveillance, Central vacuum, Intercom, Audio, Lighting, Home theatre | 44000
DB-2019-02051 | 2019-07-15 | 3131 W 6TH AVENUE, Vancouver, BC V6K 1X5 | Building Permit | Development and Building Permit (DB) | Addition / Alteration | Completed | Field Review - Addition / Alteration - Exterior alterations to expand the existing roof deck on the 3rd floor and replace the existing wood railing with wood and glass panels railings in this existing Multiple Conversion Dwelling containing 3 dwelling units on this site. OK for DB per Susan Chang OK for field review per Jamie Zhang, May 10/19 This permit is only to address CF-2019-004243, a separate permit required for legalizing the illegal suites per CF-2018-009945 | 9000
SP-2019-01100 | 2019-05-15 | 5311 SOMERVILLE STREET, Vancouver, BC V5W 3H3 | Sprinkler Permit | Residential | New | Completed | Residential - Fire sprinkler system | NULL
EP-2019-04222 | 2019-05-16 | 2515 BURRARD STREET, Vancouver, BC | Electrical Permit | Commercial | Tenant Improvement | Completed | Installation / Repair - Commercial - Instal emergency light over exit | 200
EP-2019-04224 | 2019-05-16 | 2118 E 61ST AVENUE, Vancouver, BC V1V 1V1 | Electrical Permit | Residential | New | Issued | Installation / Repair - Residential - Security, tv tel net, doorbell camera for new LWH complete security alarm installation | 1000
DB-2019-02057 | 2020-07-29 | 5853 ORMIDALE STREET, Vancouver, BC V5R 4R4 | Building Permit | Development and Building Permit (DB) | New Building | Issued | Low Density Housing - New Building - To construct a 2 storey laneway house building ($214,510) with an attached garage and 1 open parking pad, providing a total of 2 parking spaces, having vehicular access from the lane Note: This is a 1 ½ storey building pursuant to the Zoning & Development By-law Note: Bldg 1 (principal bldg) addressed 5857 Ormidale st. retained on site. 1. No A/C unit proposed 2. Schedule B: Min Park P.Eng (778-836-7221) Structural & Geotechnical 3. HPO: Residential Builder- Empire West Construction Ltd. ***Main House Permit DB-2020-00614 to be completed prior to the completion of this LWH permit*** Address Note: 5853 Ormidale St - Laneway House Address has been assigned per the approved plans as the fire/emergency access to the laneway house is from the North side. This access must be provided & maintained at all times in accordance with the Building By-law. ******THIS PERMIT HAS BEEN ISSUED UNDER THE REQUIREMENTS OF VBBL 2014****** | 214510
EP-2019-04229 | 2019-05-21 | 2929 E 3RD AVENUE, Vancouver, BC V5M 1H7 | Electrical Permit | Residential | New | Completed | Installation / Repair - Residential - rough wiring and finishing of house | 18000
EP-2019-04227 | 2019-05-16 | 1616 BAYSHORE DRIVE #2203, Vancouver, BC V6G 3L1 | Electrical Permit | Residential | Renovation | Completed | Installation / Repair - Residential - Master bathroom and secondary bathroom renovation | 2287
GP-2019-01490 | 2019-05-14 | 4719 GOTHARD STREET, Vancouver, BC V5R 3L1 | Gas Permit | Residential | Tenant Improvement | Completed | Residential - RE RE tankless HWT | NULL
DB-2019-02058 | 2019-11-18 | 884 E 64TH AVENUE, Vancouver, BC V5X 2N4 | Building Permit | Development and Building Permit (DB) | New Building | Completed | Low Density Housing - New Building - To construct a 2 storey one-family dwelling with a secondary suite located in the Cellar ($724,900) with open parking at the rear, providing 2 parking spaces, having vehicular access from the 20' Lane. 1. Covenant registered at the Land Title Office under CA7763428 2. No Strata Titling permitted 3. A/C Unit proposed at the rear yard. 4. Schedule B: Makhan S. Dhillon P.Eng (604.537.6271) Structural & Geotechnical 6. BC Housing (Nash Custom Homes Inc.) This is a 2 storey building pursuant to the Zoning and Development By-Law ******THIS PERMIT HAS BEEN ISSUED UNDER THE REQUIREMENTS OF VBBL 2014 AND THE GREEN HOMES PROGRAM****** All rooms adjacent to East and West exposing building face shall be sprinklered. "Combustible projections or roof soffits on an exposing building face shall not project to less than .45m from the property line and shall be in compliance with VBBL 2014 9.10.15.5.(9) The entire building, INCLUDING THE ATTACHED GARAGE (if applicable), to be sprinklered to NFPA 13D. Any alterations or conversions to the attached garage (if applicable) to habitable living space shall not be permitted without first obtaining the approval of the Director of Planning and the Chief Building Official. Thermal protection measures and Laneway house design guidelines shall be required to be met prior to the approval of the conversion. Principle Dwelling: 884 E 64th Ave Secondary Suite: 882 E 64th Ave | 724900
BP-2019-02059 | 2019-10-22 | 884 E 64TH AVENUE, Vancouver, BC V5X 2N4 | Building Permit | Building Permit (BP) | Demolition / Deconstruction | Completed | Low Density Housing - Demolition / Deconstruction - To demolish the existing one family dwelling building ($15,000) on this site by means of deconstruction. Green Demolition Conditions Apply 75% Recycling Rate of Building Materials Required | 15000
BP-2019-02060 | 2019-07-04 | 884 E 64TH AVENUE, Vancouver, BC V5X 2N4 | Building Permit | Building Permit (BP) | Salvage and Abatement | Completed | Low Density Housing - Salvage and Abatement - Salvage and Abatement Permit To be completed under the supervision of a registered professional. This permit does not authorize demolition, deconstruction or construction work. QP: Ramin Hamidnejad, CRSP of Kinetic OHS Services Ltd. Building permit: DB-2019-02058 Demolition permit: BP-2019-02059 | 0
GP-2019-01491 | 2019-05-10 | 3772 W 23RD AVENUE, Vancouver, BC V6S 1K7 | Gas Permit | Residential | Addition | Completed | Residential - re and re gas range | NULL
GP-2019-01492 | 2019-05-14 | 6477 YEW STREET, Vancouver, BC V6M 3Z3 | Gas Permit | Residential | Addition | Completed | Residential - add gas line for bbq box | NULL
DB-2019-02064 | 2020-03-09 | 49 W 22ND AVENUE, Vancouver, BC V5Y 2E9 | Building Permit | Development and Building Permit (DB) | New Building | Completed | Low Density Housing - New Building - To construct a 2 storey laneway house building with a surface parking providing 1 parking space having vehicular access from the lane. Note: Parking for the site has been provided under DB (construction of LWH). Note: This is a 1 1/2 storey building pursuant to the Zoning & Development By-law. - Covenant registered at the Land Title Office under CA7961029 - No strata titling permitted. - No A/C unit proposed. - B1/B2. Kingston Chow, P.Eng (778.918.1813) Structural - B1/B2. Paullus K. F. Young, P.Eng (604.841.7748) Geotechnical - HPO: Comfort Development Ltd - No mechanical equipment is permitted in attic. Note from Addressing: Building 1: 53 W 22nd Av - Principal Dwelling (south portion of 1st, 2nd storey and basement) 51 W 22nd Av - Secondary Suite (north portion of 1st, 2nd storey and basement) Building 2: 49 W 22nd Av - Laneway House (1.5 storey) | 185000
BP-2019-02066 | 2019-08-07 | 86 W 19TH AVENUE, Vancouver, BC V5Y 2B2 | Building Permit | Building Permit (BP) | Demolition / Deconstruction | Completed | Low Density Housing - Demolition / Deconstruction - Demolition – Pre 1950’s To demolish the existing one family dwelling building ($15,000) on this site by means of deconstruction. This permit is subject to the Green Demolition Bylaw (11023) Note: Pre-1950 recycling requirement: 90% of non-hazardous construction waste | 15000
EP-2019-04230 | 2019-05-17 | 1170 BUTE STREET, Vancouver, BC | Electrical Permit | Commercial | Tenant Improvement | Completed | Installation / Repair - Commercial - Data cabling and sub panel, 40 amp single phase load center | 4350
GP-2019-01968 | 2019-06-28 | 2147 E 34TH AVENUE, Vancouver, BC V5P 1A9 | Gas Permit | Residential | New | Completed | Residential - HOOKUP AND VENTING FOR 3 FIREPLACE ** Amend 07/04/2019** only 1 fire place other fire place in duplex 2149 E 34th | NULL
PP-2019-02778 | 2019-07-02 | 555 ABBOTT STREET #312, Vancouver, BC V6B 6B8 | Plumbing Permit | Commercial | Renovation | Completed | Commercial - #312 Waterline to Icemaker | NULL
SP-2019-01438 | 2019-12-16 | 777 DUNSMUIR STREET, Vancouver, BC | Sprinkler Permit | Commercial | Tenant Improvement | Completed | Commercial - #1400 & #1500 - 14th & 15th floors - To add and relocate sprinklers to make legal. This permit has been issued for sprinkler system alterations (add, relocate and remove) to the 2014 VBBL and NFPA 13, 2013 for Interior alterations to provide improvements to this existing office tenant at office unit #1400 on the 14th floor and office unit #1500 on the 15th floor of this commercial building on this site. Scope of work: remove several partition walls/doors, construct new partition walls for two new conference rooms, new staff kitchen, doors, lighting, ceiling work, power and data and electrical work. REVISION #1: Revise room layout and egress paths on 14th & 15th floors. Minor related changes to lighting. Nov 19, 2019 mlh This application does not include any of the following: 1. Not more than 20 sprinklers (add, relocate, or remove), 2. hydraulic calculations, 3. change in occupancy and /or hazard classification, 4. warehouse storage arrangements, 5. mobile compact storage arrangements, 6. alternative solutions, 7. changes to the sprinkler system supply piping (e.g. valves, mains, cross-mains, branch-lines, etc.), or 8. flexible sprinkler pipe. | NULL
PP-2019-02780 | 2019-07-04 | 7730 VICTORIA DRIVE, Vancouver, BC V5P 4A1 | Plumbing Permit | Residential | New | Completed | Residential - Plumbing in new LWH | NULL
PP-2019-02781 | 2019-07-05 | 4355 SIDNEY STREET, Vancouver, BC V5N 5S6 | Plumbing Permit | Residential | New | Completed | Residential - Plumbing in laneway house | NULL
GP-2019-01493 | 2019-05-14 | 6425 COLLINGWOOD STREET, Vancouver, BC V6N 4B3 | Gas Permit | Residential | New | Completed | Residential - To install boiler range 2 fireplace bbq firepit There is piping for 2 fireplace and firepit | NULL
SP-2019-01102 | 2019-05-10 | 7123 CLARENDON STREET, Vancouver, BC V5Z 2K5 | Sprinkler Permit | Residential | New | Completed | Residential - new sprinkler installation . | NULL
SP-2019-01101 | 2019-05-10 | 1885 E 51ST AVENUE, Vancouver, BC V5P 1W1 | Sprinkler Permit | Residential | New | Completed | Residential - new sprinkler installation . | NULL
DB-2019-02070 | 2019-11-26 | 5828 CULLODEN STREET, Vancouver, BC V5W 3S2 | Building Permit | Development and Building Permit (DB) | New Building | Completed | Low Density Housing - New Building - To construct a 1 1/2 storey laneway house building ($201,500.00) with 1 on grade parking space, having vehicular access from the lane. 1. No strata titling permitted. 2. Schedule -B Structural Antony Wang P.Eng (604 618 6236), Schedule -B Geotechnical Zhao Guan P.Eng (778 868 5635) 3. HPO: Admiral Operations 4. No A/C unit proposed Note: This is a 1 1/2 storey building pursuant to the Zoning & Development By-law "Combustible projections or roof soffits on an exposing building face shall not project to less than .45m from the property line and shall be in compliance with VBBL 2014 9.10.15.5.(9)" The entire building, INCLUDING THE ATTACHED GARAGE (if applicable), to be sprinklered to NFPA 13D Enhanced. Any alterations or conversions to the attached garage (if applicable) to habitable living space shall not be permitted without first obtaining the approval of the Director of Planning and the Chief Building Official. Thermal protection measures and Laneway house design guidelines shall be required to be met prior to the approval of the conversion. Note: Bldg 1 (principal bldg) addressed 5832 Culloden St to be retained on site. ******THIS PERMIT HAS BEEN ISSUED UNDER THE REQUIREMENTS OF VBBL 2014 AND THE GREEN HOMES PROGRAM****** | 201500
SP-2019-01099 | 2019-05-15 | 1550 W 29TH AVENUE, Vancouver, BC V6J 2Z2 | Sprinkler Permit | Residential | New | Completed | Residential - fire sprinkler system | NULL
GP-2019-01494 | 2019-05-14 | 5311 SOMERVILLE STREET, Vancouver, BC V5W 3H3 | Gas Permit | Residential | Renovation | Completed | Residential - gas piping and finishing | NULL
GP-2019-01496 | 2019-05-14 | 6938 VIVIAN STREET, Vancouver, BC V5S 2T6 | Gas Permit | Residential | Renovation | Completed | Residential - NEW GAS FIREPLACE WITH VENT AND HOOK UP | NULL
GP-2019-01498 | 2019-05-14 | 4332 COLLINGWOOD STREET, Vancouver, BC V6S 2A9 | Gas Permit | Residential | Renovation | Completed | Residential - NEW GAS FIREPLACE WITH VENT AND HOOK UP | NULL
EP-2019-04235 | 2019-05-16 | 6392 COLUMBIA STREET, Vancouver, BC V5Y 3J5 | Electrical Permit | Residential | New | Completed | Installation / Repair - Residential - Pre-wiring & Completion for Alarm and Network for new LWH | 950
SP-2019-01104 | 2019-05-15 | 1068 LAURIER AVENUE, Vancouver, BC V6H 1Y3 | Sprinkler Permit | Residential | New | Completed | Residential - To install 57 sprinkler heads | NULL
PP-2019-01990 | 2019-05-16 | 4374 W 9TH AVENUE, Vancouver, BC V6R 2C7 | Plumbing Permit | Residential | New | Completed | Residential - one sentry and storm connections with one sump | NULL
SP-2019-01107 | 2019-05-15 | 286 E 37TH AVENUE, Vancouver, BC V5W 1E6 | Sprinkler Permit | Residential | New | Completed | Residential - To install 32 sprinkler heads | NULL
PP-2019-01993 | 2019-05-16 | 6366 BROOKS STREET, Vancouver, BC V5S 3J4 | Plumbing Permit | Residential | New | Completed | Residential - sentry and storm connection with one sump | NULL
PP-2019-01994 | 2019-05-17 | 7368 SHERBROOKE STREET, Vancouver, BC V5X 4E4 | Plumbing Permit | Residential | New | Completed | Residential - sanitary and storm connection with one sump | NULL
EP-2019-05708 | 2019-07-02 | 3045 E 59TH AVENUE, Vancouver, BC V5S 2B2 | Electrical Permit | Residential | New | Expired | Temporary Power - Residential - Temp Power Pole Valid June 26/2019 til June 25/2020 | NULL
EP-2019-05706 | 2019-06-26 | NULL | Electrical Permit | Commercial | NULL | Expired | Movie Set / Filming - Generator for Commercial: State Farm Start date: June 27th Electrician on the Site: Andrew W. Davidson 604-802-8814 Site contact: Martin Carroll Phone#: 604-831-8806 NOTE: DATES and LOCATIONS please email: csinspection.clerks@vancouver.ca | NULL
SP-2019-01440 | 2019-07-02 | 808 NELSON STREET, Vancouver, BC V6Z 2H2 | Sprinkler Permit | Commercial | Tenant Improvement | Completed | Commercial - #1616-16th floor (full floor tenant) - To add 1 new sprinkler to make legal . This permit has been issued for sprinkler system alterations (add, relocate and remove) to the 2014 VBBL and NFPA 13, 2013 Interior alterations to expand unit #1616 into unit #1620 on the 16th floor, making it a full floor tenant in this existing commercial building. Does not include any of the following: a. hydraulic calculations, b. change in occupancy and /or hazard classification, c. warehouse storage arrangements, d. mobile compact storage arrangements, e. New alternative solutions and/or modifications to existing alternative solutions, f. changes to the sprinkler system supply piping (e.g. valves, mains, cross-mains, branch-lines, etc.), or g. flexible sprinkler pipe. | NULL
GP-2019-01969 | 2019-06-28 | 2766 YALE STREET, Vancouver, BC V5K 1C3 | Gas Permit | Residential | Renovation | Completed | Residential - Gas supply lines to all appliances. Furnace piping only | NULL
SP-2019-01441 | 2019-07-02 | 1666 DURANLEAU STREET, Vancouver, BC | Sprinkler Permit | Commercial | Tenant Improvement | Completed | Commercial - To add and relocate sprinklers to make legal Change of use from Retail Store (Major occupancy E) to Maritime Use (Major occupancy D) and interior alterations only to provide improvements for new Maritime Use tenant at 1666 Duranleau St in this commercial building. Does not include any of the following: a. hydraulic calculations, b. change in occupancy and /or hazard classification, c. warehouse storage arrangements, d. mobile compact storage arrangements, e. New alternative solutions and/or modifications to existing alternative solutions, f. changes to the sprinkler system supply piping (e.g. valves, mains, cross-mains, branch-lines, etc.), or g. flexible sprinkler pipe. | NULL
SP-2019-01109 | 2019-05-15 | 7041 ELLIOTT STREET, Vancouver, BC V5S 2N3 | Sprinkler Permit | Residential | New | Completed | Residential - To install 39 sprinkler heads | NULL
EP-2019-04237 | 2019-05-13 | 3519 W 3RD AVENUE, Vancouver, BC | Electrical Permit | Residential | Renovation | Expired | Temporary Power - Residential - Temp Power Pole Valid May 13/2019 Til May 12/2020 | NULL
PP-2019-01995 | 2019-05-16 | 701 W GEORGIA STREET, Vancouver, BC V7Y 1K8 | Plumbing Permit | Commercial | Tenant Improvement | Completed | Commercial - Add a kitchen sink to new tenant space | NULL
EP-2019-04238 | 2019-05-17 | 166 E 19TH AVENUE, Vancouver, BC V5V 1H9 | Electrical Permit | Residential | New | Completed | Installation / Repair - Residential - new installation for LWH Main Service 200 Amp Main house 100 Amp Lane way house 125 Amp | 10000
PP-2019-01997 | 2019-05-16 | 2147 E 34TH AVENUE, Vancouver, BC V5P 1A9 | Plumbing Permit | Residential | New | Completed | Residential - Plumbing | NULL
GP-2019-01500 | 2019-05-11 | 2285 W 21ST AVENUE, Vancouver, BC V6L 1J4 | Gas Permit | Residential | Renovation | Completed | Residential - RE AND RE RANGE | NULL
PP-2019-01998 | 2019-05-16 | 4848 CHATHAM STREET, Vancouver, BC V5R 3Y9 | Plumbing Permit | Residential | New | Completed | Residential - Plumbing DWv Roughin Water piping **Amend 05/24/2019** correct address from main house to laneway house | NULL
EP-2019-04241 | 2019-05-13 | 4035 W 31ST AVENUE, Vancouver, BC V6S 1Y7 | Electrical Permit | Residential | New | Expired | Temporary Power - Residential - Temp Power Pole Valid May 13/2019 Til May 12/2020 | NULL
PP-2019-01999 | 2019-05-16 | 1738 CHARLES STREET, Vancouver, BC V5L 2T5 | Plumbing Permit | Residential | Tenant Improvement | Completed | Residential - plumbing | NULL
GP-2019-01501 | 2019-05-17 | 2259 FRASERVIEW DRIVE, Vancouver, BC V5P 2N2 | Gas Permit | Residential | New | Completed | Residential - To install piping and appliances for a new single family house. All appliances complete installation. | NULL
BP-2019-02850 | 2019-07-23 | 2332 W 45TH AVENUE, Vancouver, BC V6M 2J6 | Building Permit | Building Permit (BP) | Addition / Alteration | Completed | Field Review - Addition / Alteration - Interior and exterior alterations to this existing one-family dwelling building on this site. Scope of work: kitchen & bathroom updates, new interior partition walls, remove existing chimney and RE&RE all windows, remove fireplace and install electric fireplace. OK for field review as per S.Yu June 26, 2019 REUP submitted per Gilles Lesage, 778-477-6797 Scope of work to include energy upgrade in accordance with Article 11.2.1.4 of the 2014 Vancouver Building By-law as per the Energy Efficiency Upgrade Details noted in the Energuide Report. Note to DBI: - to verify if chimney removal letter is required - to verify on site extent of existing 'exterior walls' on ground floor plan Schedule B Structural submitted per Mir Afshar Niakouel, 778-840-9867 | 80000
PP-2019-02782 | 2019-07-02 | 1122 W 46TH AVENUE, Vancouver, BC V6M 2K1 | Plumbing Permit | Residential | Addition | Completed | Residential - Plumbing fixtures for existing SFD | NULL
BP-2019-02851 | 2019-07-18 | 999 W BROADWAY, Vancouver, BC V5Z 1K5 | Building Permit | Building Permit (BP) | Addition / Alteration | Completed | Field Review - Addition / Alteration - #820 - 999 W Broadway Interior alterations to the 8th floor (suite #820) to provide improvements for the new General Office tenant. Scope of work: interior layout change to convert storage room at entrance to reception; demo and install new wall. Energy Upgrade: L2 - Lighting - Upgrade to incorporate Automatic Lighting Shutoff (per 9.4.1.1 of ASHRAE 90.1 - 2010) | 20000
EP-2019-05710 | 2019-07-02 | 757 W HASTINGS STREET, Vancouver, BC V6C 1A1 | Electrical Permit | Commercial | Renovation | Completed | Installation / Repair - Commercial - installation of ddc controls | 6000
DB-2019-02852 | 2020-01-06 | 4632 BELLEVUE DRIVE, Vancouver, BC V6R 1E6 | Building Permit | Development and Building Permit (DB) | New Building | Issued | Low Density Housing - New Building - To construct a 2 storey + cellar one-family dwelling ($1,015,000) with an on grade parking space in the rear, having vehicular access from the lane. Note: This is a 2 storey building pursuant to the Zoning and Development By-Law 1- Rev #2: A/C unit proposed and heat pump 2- No bar sink proposed in cellar 3- Structural schedule B: Clinton Yiu (604.255.7670) 4- Geo technical schedule B: P.K.L Fong, P.Eng (604.837.3205) 5- Schedule D-1: Pierre-Michel Busque (604-277-7787) 6- Schedule A: Frits De Vries(604-736-7820) 7- Architectural Schedule B: Frits De Vries( 604-736-7820) 8- HPO: MP Construction Ltd. "Combustible projections or roof soffits on an exposing building face shall not project to less than .45m from the property line and shall be in compliance with VBBL 2014 9.10.15.5.(9)" The entire building, INCLUDING THE ATTACHED GARAGE (if applicable), to be sprinklered to NFPA 13D. ******THIS PERMIT HAS BEEN ISSUED UNDER THE REQUIREMENTS OF VBBL 2014 AND THE GREEN HOMES PROGRAM****** This permit has been issued under the requirements of VBBL 2014 and the Green Homes Program | 1015000
EP-2019-04242 | 2019-07-26 | 888 HAMILTON STREET #1806, Vancouver, BC V6B 5W4 | Electrical Permit | Commercial | Renovation | Completed | Installation / Repair - Commercial - Condo renovation #1806 Addition of potlights, moving of switches, new layout of kitchen appliances and receptacles. | 3000
PP-2019-02004 | 2019-05-16 | 2832 ETON STREET, Vancouver, BC V5K 1K5 | Plumbing Permit | Residential | New | Completed | Residential - New sfd | NULL
PP-2019-02005 | 2019-05-16 | 2836 ETON STREET, Vancouver, BC V5K 1K5 | Plumbing Permit | Residential | New | Completed | Residential - New lwh | NULL
EP-2019-04244 | 2019-05-22 | 4331 MILLER STREET, Vancouver, BC V5N 4A1 | Electrical Permit | Residential | Tenant Improvement | Completed | Installation / Repair - Residential - remove 40 amp breaker and receptacle from suite reference: CF-2019-001913 NO BP for this scope of electrical work | 400
GP-2019-01505 | 2019-05-17 | 622 E 11TH AVENUE, Vancouver, BC V5T 2E3 | Gas Permit | Residential | New | Completed | Residential - To install piping and appliances for a new duplex. | NULL
EP-2019-04247 | 2019-05-16 | 7820 MAIN STREET, Vancouver, BC | Electrical Permit | Residential | Tenant Improvement | Completed | Installation / Repair - Residential - SPECIFIC ADDRESS: 7820 MAIN ST Upgrade the electrical panel from fuses to breakers, 100 amps main breakers. 24/48 ccts and rewiring the house. From 60 Amps to 100 Amps AMEND: MAY 24/19 SPECIFIC ADDRESS: 7820 MAIN ST | 4000
SP-2019-01112 | 2019-08-09 | 1988 GRAVELEY STREET, Vancouver, BC V5L 3B4 | Sprinkler Permit | Residential | New | Completed | Residential - new sprinkler system Infill buildings To construct a two-storey infill one-family dwelling with an attached one-car garage (Building 2) at the rear, providing one parking spaces having vehicular access from the lane. Building to be sprinklered to NFPA 13D and bathrooms shall be sprinklered as per VBBL 9.10.15.8.(4). | NULL
SP-2019-01113 | 2019-09-25 | 513 E 11TH AVENUE, Vancouver, BC V5T 2E1 | Sprinkler Permit | Residential | New | Completed | Residential - new sprinkler system Interior alteration to this existing two-storey plus basement character two-family dwelling to convert to two stratify MCD dwelling units on this site. | NULL
SP-2019-01114 | 2019-09-25 | 517 E 11TH AVENUE, Vancouver, BC V5T 2E1 | Sprinkler Permit | Residential | New | Completed | Residential - new sprinkler system To construct a one-family infill on the rear portion of the site, providing one attached garage having vehicular access from the lane. | NULL
PP-2019-02001 | 2019-05-16 | 221 UNION STREET, Vancouver, BC V6A 0B4 | Plumbing Permit | Commercial | New | Completed | Commercial - Installation of 4" RPBA for water treatment system | NULL
EP-2019-04364 | 2019-05-24 | 815 W 15TH AVENUE, Vancouver, BC V5Z 1R8 | Electrical Permit | Commercial | New | Completed | Interim - Commercial - ***INTERIM*** Scope of work: slab, underground, raceways, grounding, branch circuits. Service connection to BC Hydro is not permitted under this permit. Related permits: EP-2019-04462, EP-2019-04471, EP-2019-04472. | 35000
SP-2019-01115 | 2019-05-15 | 1300 E 29TH AVENUE, Vancouver, BC V5V 2T3 | Sprinkler Permit | Commercial | Renovation | Completed | Commercial - 7 sprinkler relocates in existing school | NULL
EP-2019-04268 | 2019-05-17 | 2259 FRASERVIEW DRIVE, Vancouver, BC V5P 2N2 | Electrical Permit | Residential | New | Completed | Installation / Repair - Residential - tv,telephone,alarm prewire and complete for new SFD with Secondary Suite | 2000
PP-2019-02010 | 2019-05-17 | 1281 BROUGHTON STREET, Vancouver, BC V6G 2B6 | Plumbing Permit | Commercial | Renovation | Completed | Commercial - #101 - 1st Fl New kitchen sink drain and vent. New water lines as well Tub to new shower pan New shower controls -replace toilet no change -replace vanity no change | NULL
EP-2019-04250 | 2019-05-16 | 2230 W BROADWAY, Vancouver, BC | Electrical Permit | Commercial | Addition | Completed | Installation / Repair - Commercial - Installation of a security alarm system for the Medical Clinic | 5622
BP-2019-02074 | 2019-07-05 | 725 NELSON STREET, Vancouver, BC | Building Permit | Building Permit (BP) | Addition / Alteration | Completed | Field Review - Addition / Alteration - 725 Nelson To change the use from beauty salon (tattoo parlour) to cannabis retail, and provide alterations for new tenant. Letters of assurance rcvd N Bray 604.506.8022 L2 - Lighting - Upgrade to incorporate Automatic Lighting Shutoff (per 9.4.1.1 of ASHRAE 90.1-2016) | 70000
BP-2019-02853 | 2019-07-23 | 2244 W 14TH AVENUE, Vancouver, BC V6K 2W1 | Building Permit | Building Permit (BP) | Addition / Alteration | Completed | Field Review - Addition / Alteration - Interior alterations to provide improvements to this existing dwelling unit in this existing multiple dwelling building on this site. Scope of work: remove and install doors & walls; update bathroom on main floor; remove & relocate fireplace. OK for field review as per Jamie Zhang, Jun.26/19 | 200000
SP-2019-01442 | 2019-06-28 | 1772 E 61ST AVENUE, Vancouver, BC V5P 2J8 | Sprinkler Permit | Residential | New | Completed | Residential - Sprinkler Install on LWH *Amend 06/17/2021** adding description to permit To construct a 2 storey laneway house building ($218,250.00) with an attached garage providing 1 parking space + 3 on grade parking space, having vehicular access from the lane. 1. No A/C unit proposed 2. B1/B2. Alan Prahalad P.Eng (604.831.1431) Structural & Geotechnical 3. BC Housing 0740396 BC Ltd | NULL
SP-2019-01443 | 2019-06-28 | 3395 CHARLES STREET, Vancouver, BC V5K 3C3 | Sprinkler Permit | Residential | New | Completed | Residential - Sprinkler Install | NULL
PP-2019-02786 | 2019-07-05 | 8375 VICTORIA DRIVE, Vancouver, BC V5P 4A8 | Plumbing Permit | Residential | New | Completed | Residential - Plumbing for the new INFILL **** | NULL
EP-2019-05712 | 2019-07-02 | 7325 VIVIAN DRIVE, Vancouver, BC V5S 2V4 | Electrical Permit | Residential | New | Expired | Temporary Power - Residential - Temp Power Pole Valid June 26/2019 til June 25/2020 DB – NOT ISSUED: Work authorized by this permit is for placement of a temporary power pole only and does not authorize any site construction and/or excavation. A separate Building Permit will be required prior to commencement of any other work on this site. | NULL
GP-2019-01970 | 2019-06-28 | 5606 ALMA STREET, Vancouver, BC V6N 1Y1 | Gas Permit | Residential | Renovation | Completed | Residential - install 1 natural gas log set | NULL
DB-2019-02855 | 2019-08-07 | 2985 KINGSWAY, Vancouver, BC V5R 5J4 | Building Permit | Development and Building Permit (DB) | Addition / Alteration | Completed | Field Review - Addition / Alteration - Exterior alterations to provide improvements to replace the exterior stairs at the southwest and northeast elevations of this public library building on this site. OK for field review per W.Wong, June 26, 2019. | 50000
DB-2019-02076 | 2019-06-05 | 1033 E 40TH AVENUE, Vancouver, BC V5W 1M5 | Building Permit | Development and Building Permit (DB) | Addition / Alteration | Completed | Field Review - Addition / Alteration - Interior and exterior alteration and change of use from one family dwelling to one family dwelling with secondary suite. Exterior alteration includes removal of front deck. Okay for field review as per E.Kai May13/19 Addressing notes: 1033 E 40th Av - Principal Dwelling (south portion of 1st floor, 2nd floor) 1035 E 40th Av - Secondary Suite (north portion of 1st floor) Address assigned per approved plans. Fire and Emergency street access (walkway) to the laneway house is from the east side. Street access must be provided and maintained at all times. The building addresses are to be posted and to be visible from the street in accordance with the Building By-law. Notes: - No strata-titling will be permitted. - This is a two-storey building pursuant to the Zoning and Development By-law. - An annual Vancouver Business License must be obtained prior to the rental of this approved one-family dwelling and/or secondary suite on this site. - Letters of assurance rcvd J Bozsik 604.431.0055 - Energy efficiency upgrade to be in conformance with Table 11.2.1.4. of the Vancouver Building By-law (bldg. air sealing and attic insulation upgrade to R40) | 60000
PP-2019-02012 | 2019-05-17 | 1754 GRAVELEY STREET, Vancouver, BC | Plumbing Permit | Residential | New | Completed | Residential - Install two outside sumps without pumps | NULL
EP-2019-04258 | 2019-06-19 | 1050 EXPO BOULEVARD, Vancouver, BC | Electrical Permit | Commercial | Addition | Completed | Installation / Repair - Commercial - Customer want to provide power from new electrical panels in recently installed Sea can for existing parking meters and sign lights using the existing overhead wiring. Container has been done and inspected by others. | 400
EP-2019-04256 | 2019-06-07 | 8533 RIVER DISTRICT CROSSING, Vancouver, BC V5S 0H2 | Electrical Permit | Commercial | New | Completed | Installation / Repair - Commercial - low voltage wiring of mechanical systems for CRU's 1-10, retail 200, retail 300, and parkade | 16375
DB-2019-02077 | 2019-09-25 | 1312 VICTORIA DRIVE, Vancouver, BC V5L 4G8 | Building Permit | Development and Building Permit (DB) | New Building | Completed | Low Density Housing - New Building - 2 STOREY 2 FD + CRAWL SPACE (PARKING RELAXED, NO PARKING REQUIRED) To construct a 2 storey + crawl space, two-family dwelling ($463,000) with no parking, parking relaxed by DOP. 1. No A/C unit proposed 2. No bar sink proposed 3. Schedule B: (Shambhu N. Biswas) P.Eng (604.250.8666) Structural 4. Schedule B: (Shambhu N. Biswas) P.Eng (604.250.8666) Geotechnical 5. BC Housing (Silver Crest Luxury Homes Inc.) Note: This is a 2 storey building pursuant to the Zoning and Development By-Law ******THIS PERMIT HAS BEEN ISSUED UNDER THE REQUIREMENTS OF VBBL 2014 AND THE GREEN HOMES PROGRAM****** All rooms adjacent to North and South exposing building face shall be sprinklered. "Combustible projections or roof soffits on an exposing building face shall not project to less than .45m from the property line and shall be in compliance with VBBL 2014 9.10.15.5.(9) The entire building, INCLUDING THE ATTACHED GARAGE (if applicable), to be sprinklered to NFPA 13D. Any alterations or conversions to the attached garage (if applicable) to habitable living space shall not be permitted without first obtaining the approval of the Director of Planning and the Chief Building Official. Thermal protection measures and Laneway house design guidelines shall be required to be met prior to the approval of the conversion. Front Unit 1312 Victoria Drive (west portion of 1st and 2nd storey) Back Unit 1310 Victoria Drive (east portion of 1st and 2nd storey) Address assigned per approved plans. Fire and Emergency street access to the back unit is from the north side. Street access must be provided and maintained at all times. The building addresses are to be posted and to be visible from the street in accordance with the Building By-law. 2FD (parking relaxed - no parking req.) | 463000
BP-2019-02079 | 2019-07-11 | 1312 VICTORIA DRIVE, Vancouver, BC V5L 4G8 | Building Permit | Building Permit (BP) | Salvage and Abatement | Completed | Low Density Housing - Salvage and Abatement - Salvage and Abatement permit Construction permit: DB-2019-02077 Deconstruction permit: BP-2019-02078 | 0
EP-2019-05713 | 2019-07-02 | 2106 PARKER STREET, Vancouver, BC V5L 2L7 | Electrical Permit | Residential | Renovation | Completed | Installation / Repair - Residential - Basic renovation. Light fixtures and fittings. Lights, new circuits. No service upgrade | 7000
GP-2019-01972 | 2019-06-28 | 3441 E GEORGIA STREET, Vancouver, BC V5K 2L6 | Gas Permit | Residential | Tenant Improvement | Completed | Residential - Replace water heater under warranty | NULL
EP-2019-05715 | 2019-07-03 | 510 W GEORGIA STREET, Vancouver, BC V6B 0M3 | Electrical Permit | Commercial | Tenant Improvement | Completed | Installation / Repair - Commercial - #2100 & #2150-21st floor/19th storey *t.i. work to #2100 only New Receptacles Lighting Relocates. No new lighting. Voice Data Cabling | 30800
PP-2019-02788 | 2019-07-04 | 899 W 12TH AVENUE, Vancouver, BC | Plumbing Permit | Commercial | Tenant Improvement | Completed | Commercial - Ground Floor - VGH Jim Pattison Pavilion South Campus Plumbing work related office renovation | NULL
GP-2019-01973 | 2019-06-28 | 66 E 62ND AVENUE, Vancouver, BC V5X 2E6 | Gas Permit | Residential | New | Completed | Residential - Venting and hook up only | NULL
EP-2019-05716 | 2019-07-03 | 1095 W PENDER STREET, Vancouver, BC V6E 2M6 | Electrical Permit | Commercial | Tenant Improvement | Completed | Installation / Repair - Commercial - #1500 - 15th floor (full floor tenant) Demo and make safe all electrical and cabling New Lighting New Power Voice Data Cabling | 128500
GP-2019-01976 | 2019-07-04 | 1575 BALSAM STREET #305, Vancouver, BC V6K 3L7 | Gas Permit | Residential | New | Completed | Residential - Zero Clearance Gas Fireplace to Existing MFD Vent & Gas Line 120' ******* AMEND: July 22: Please change from #303 to #305. | NULL
PP-2019-02789 | 2019-07-02 | 3530 W 33RD AVENUE, Vancouver, BC V6N 2H4 | Plumbing Permit | Residential | New | Issued | Residential - Install 2 outside sumps without pump August 24 2021 2 pumped sumps and 1 gravity sump (3 in total) Eng. Letter required | NULL
BP-2019-02080 | 2019-09-17 | 227 E PENDER STREET, Vancouver, BC | Building Permit | Building Permit (BP) | Addition / Alteration | Completed | High Density Housing / Commercial - Addition / Alteration - Interior Alterations to provide First Tenant Improvement and a change of major occupancy from retail to restaurant for this 1st T.I. tenant on the ground level of this 8-storey mixed-use building Building Review Branch Notes: 1) Maximum Occupant load proposed is 22 customer + 3 staff = 25 persons. 2) A permanent sign indicating the above proposed occupant load shall be posted in a conspicuous location near the suite's principal entrance. 3) Separate permit and additional washroom will be required if total occupant load exceed 25 persons. 4) No cooking or heating of food products on premises as per operation letter. CRP: Ken G. Wong, AIBC, 604-889-4549, Email: kgwarchitecture@shaw.ca Tenant : Shuck Shuck Restaurant. Note: 1) "This permit has been reviewed under the 2014 Vancouver Building By-law (#10908)." | 220000
PP-2019-02015 | 2019-05-22 | 3312 PUGET DRIVE, Vancouver, BC V6L 2T5 | Plumbing Permit | Residential | New | Completed | Residential - Inside the house plumbing rough in and finishing reference: CF-2019-000080 | NULL
EP-2019-04259 | 2019-05-29 | 39 SMITHE STREET, Vancouver, BC | Electrical Permit | Commercial | Addition | Completed | Installation / Repair - Commercial - Electrical connection of New Exhaust fan for District Energy Room on P-1 This is not an A/C unit, it is an exhaust fan. Hook up of (1) new exhaust fan complete with VFD. | 2900
SP-2019-01116 | 2019-05-15 | 456 E 62ND AVENUE, Vancouver, BC V5X 2G1 | Sprinkler Permit | Residential | New | Completed | Residential - installation of a new fire sprinklers system in LWH | NULL
GP-2019-01508 | 2019-05-17 | 3232 W 32ND AVENUE, Vancouver, BC V6L 2C3 | Gas Permit | Residential | Renovation | Completed | Residential - gas installation for renovation of SFD | NULL
EP-2019-04266 | 2019-05-17 | 1398 E 49TH AVENUE, Vancouver, BC V5W 2J5 | Electrical Permit | Commercial | New | Completed | Installation / Repair - Commercial - Electrical service for Rogers Wireless Cell Site | 35250
EP-2019-04426 | 2019-07-12 | 910 W 10TH AVENUE, Vancouver, BC V5Z 1M9 | Electrical Permit | Commercial | Addition | Completed | Installation / Repair - Commercial - VGH OR Renewal Project. L3 JPPN. New operating rooms and post op rooms. Upgrade to distribution and Chillers. | 13038000
EP-2019-04262 | 2019-05-24 | 788 MALKIN AVENUE, Vancouver, BC | Electrical Permit | Commercial | Renovation | Issued | Installation / Repair - Commercial - Replace faulty fire alarm control panel | 5000
BP-2019-02084 | 2019-05-28 | 4370 SOPHIA STREET, Vancouver, BC V5V 3V7 | Building Permit | Building Permit (BP) | Addition / Alteration | Completed | Enquiry Centre - Addition / Alteration - Voluntary upgrade of existing fire alarm system (FAS) at the existing church. This FAS upgrade is limited to the replacement of the existing control unit with a new control unit without altering the existing wiring and outlet boxes. Note: The existing field devices incorporated in the fire alarm system shall be compatible with the new control unit in conformance with the CAN/ULC-S524. OK for BP without plans or letter per G Maxwell. | 7500
DB-2019-02085 | 2019-06-24 | 2775 COOPERATIVE WAY, Vancouver, BC | Building Permit | Development and Building Permit (DB) | Addition / Alteration | Completed | High Density Housing / Commercial - Addition / Alteration - Exterior alterations and voluntary upgrade to replace existing cladding with rain-screen cement board cladding, replace all windows and doors, replace balcony deck membranes and guards of this existing multiple dwelling building on this site. OK for DB per A Campbell, June 18, 2019 Schedule A/B (Arch and Structural) submitted by Doru Cornescu, P.Eng, 604-553-4774 All permit fees paid and documents under parent permit DB-2019-02085. See related permits for work to other buildings: Under parcel address 2775 Cooperative Way: 2785 Cooperative Way (BP-2019-02368) 2795 Cooperative Way (BP-2019-02370) 2905 Kaslo St (BP-2019-02371) 2911 Kaslo St (BP-2019-02372) 2915 Kaslo St (BP-2019-02373) Under parcel address 2730 Cooperative Way: 2770 Cooperative Way (BP-2019-02378) 2780 Cooperative Way (BP-2019-02379) Related to SU-2019-00331 | 4000000
PP-2019-02017 | 2019-05-17 | 4040 W 38TH AVENUE, Vancouver, BC V6N 2Y9 | Plumbing Permit | Residential | New | Completed | Residential - one outside sump without pump | NULL
EP-2019-07597 | 2019-08-30 | 142 E PENDER STREET, Vancouver, BC V6A 1T3 | Electrical Permit | Commercial | New | Completed | Installation / Repair - Commercial - Run alarm cable and termination | 1000
DB-2019-02090 | 2019-09-16 | 5510 KILLARNEY STREET, Vancouver, BC V5R 3W2 | Building Permit | Development and Building Permit (DB) | New Building | Completed | Low Density Housing - New Building - To construct a 2 storey laneway house building ($205,000) with an open parking pad providing 1 parking space over gravel, having vehicular access from the 20' Lane. Note: This is a 1 ½ storey building pursuant to the Zoning & Development By-law. 1. Covenant registered at the Land Title Office under CA7648294 2. No Strata Titling permitted 3. No A/C Unit proposed 4. Schedule B: Shamsul Alam Shikder P.Eng (604.225.3740) Structural & Geotechnical 6. BC Housing: Rupinder K Mushiana NOTE: To achieve the required FSR. A floor space exclusion of 3% has been applied to this application as per section 11.24.18 of the district schedule, to accommodate improved building performance. Address has been assigned per the approved plans as the fire/emergency access to the laneway house is from the South side. This access must be provided & maintained at 20' Lane at all times in accordance with the Building By-law. "Combustible projections or roof soffits on an exposing building face shall not project to less than .45m from the property line and shall be in compliance with VBBL 2014 9.10.15.5.(9)" The entire building, INCLUDING THE ATTACHED GARAGE (if applicable), to be sprinklered to NFPA 13D Enhanced. ******THIS PERMIT HAS BEEN ISSUED UNDER THE REQUIREMENTS OF VBBL 2014 AND THE GREEN HOMES PROGRAM****** Note: See DB-2019-02087 for Bldg 1 on site (principal bldg) addressed 5514 Killarney St. | 205000
PP-2019-02020 | 2019-05-13 | 200 NELSON STREET, Vancouver, BC | Plumbing Permit | Commercial | Tenant Improvement | Completed | Commercial - **200 NELSON ST - Lobby entrance to residential units #1-9 & #100 (CRU)- MAIN ADDRESS INSTALLATION OF BACK FLOW DEVICES: 200 Nelson St - Lobby, 1st storey - 2 DCVA'S (DIFFERENT SIZES), PREMISE ISOLATION ON WATER MAIN, 1003 Cambie St - 2nd storey - 2 DCVA'S 1005 Cambie St - 3rd storey - 1 DCVA 1041 Cambie St - 1st storey - 2 RPBA'S 1057 Cambie St - 1st storey - 1 DCVA 1065 Cambie St - 1st storey - 2 DCVA'S, 1 RPBA 1067 Cambie St - 2nd storey - 6 DuC'S 1073 Cambie St - 1st storey - 1 DCVA 1081 Cambie St - 1st storey - 1 DCVA | NULL
EP-2019-04272 | 2019-05-17 | 4882 SLOCAN STREET, Vancouver, BC V5R 2A3 | Electrical Permit | Residential | New | Completed | Installation / Repair - Residential - access control | 5000
EP-2019-04267 | 2019-05-14 | 1462 GRANVILLE STREET, Vancouver, BC V6Z 1N2 | Electrical Permit | Residential | New | Expired | Temporary Power - Residential - TEMP POWER POLE renew/replace permit # EP-2018-03878 Valid May 11/2019 til May 10/2020 | NULL
EP-2019-04273 | 2019-05-16 | 4475 SKEENA STREET, Vancouver, BC V5R 2L8 | Electrical Permit | Residential | New | Completed | Installation / Repair - Residential - tv,telephone,alarm prewire and complete for SFD with SS | 2000
EP-2019-04274 | 2019-05-16 | 4471 SKEENA STREET, Vancouver, BC V5R 2L8 | Electrical Permit | Residential | New | Completed | Installation / Repair - Residential - tv,telephone,alarm prewire and complete for new LWH | 800
EP-2019-04275 | 2019-05-16 | 3022 HORLEY STREET, Vancouver, BC V5R 4S4 | Electrical Permit | Residential | New | Completed | Installation / Repair - Residential - tv,telephone,alarm prewire and complete | 800
EP-2019-04277 | 2019-05-23 | 119 E 39TH AVENUE, Vancouver, BC V5W 1J9 | Electrical Permit | Residential | New | Completed | Installation / Repair - Residential - Laneway House Security Alarm system | 800
EP-2019-04276 | 2019-05-23 | 115 E 39TH AVENUE, Vancouver, BC V5W 1J9 | Electrical Permit | Residential | New | Completed | Installation / Repair - Residential - Security alarm system finishing for new SFD with Secondary suite | 800
EP-2019-04278 | 2019-05-14 | 6629 LANARK STREET, Vancouver, BC V5P 2Z2 | Electrical Permit | Residential | New | Completed | Installation / Repair - Residential - LOW VOLTAGE - TV, TEL, NET, DOORBELLS, ALARMS COMPLETE | 900
EP-2019-04280 | 2019-05-13 | 2961 W 23RD AVENUE, Vancouver, BC V6L 1P4 | Electrical Permit | Residential | New | Expired | Temporary Power - Residential - Temporary power pole VALID: May 13, 2019 to May 12, 2020 Work authorized by this permit is for placement of a temporary power pole only and does not authorize any site construction and/or excavation. A separate Building Permit will be required prior to commencement of any other work on this site. | NULL
GP-2019-01510 | 2019-05-17 | 2136 E 30TH AVENUE, Vancouver, BC V5N 3A6 | Gas Permit | Residential | Renovation | Completed | Residential - Boiler Replacement **no building work permitted** | NULL
EP-2019-04289 | 2019-05-16 | 2272 W 7TH AVENUE, Vancouver, BC V6K 1Y2 | Electrical Permit | Residential | New | Completed | Installation / Repair - Residential - Low voltage for intercom and CCTV systems. Low voltage for telephone/TV and data cabling. | 13000
EP-2019-04284 | 2019-05-24 | 1655 W 68TH AVENUE, Vancouver, BC V6P 2V6 | Electrical Permit | Residential | Renovation | Completed | Installation / Repair - Residential - Solar Power Upgrade, instal solar panels and according Electrical equipment. | 4000
PP-2019-02028 | 2019-05-17 | 3106 W 24TH AVENUE, Vancouver, BC V6L 1R6 | Plumbing Permit | Residential | New | Completed | Residential - Plumbing installation for new SFD amend july 02 2020: Add two Backflow preventers. | NULL
GP-2019-01512 | 2019-05-17 | 3106 W 24TH AVENUE, Vancouver, BC V6L 1R6 | Gas Permit | Residential | New | Completed | Residential - Gas piping and boiler vent for new SFD | NULL
PP-2019-02025 | 2019-05-17 | 4375 SIDNEY STREET, Vancouver, BC V5N 5S6 | Plumbing Permit | Residential | New | Completed | Residential - Plumbing installation for new SFD with SS | NULL
DB-2019-02096 | 2019-09-20 | 2770 E 26TH AVENUE, Vancouver, BC V5R 1L2 | Building Permit | Development and Building Permit (DB) | New Building | Completed | Low Density Housing - New Building - To construct a 2 storey laneway house building with 1 on grade parking space, having vehicular access from the lane. Note: This is a 1 1/2 storey building pursuant to the Zoning & Development By-law 1-No A/C unit proposed 2- Structural and geotechincal: Alan Prahalad P.ENG, Summit Engineering Corp. (604-831-1431) 3-HPO: Vitali Homes Ltd. "Combustible projections or roof soffits on an exposing building face shall not project to less than .45m from the property line and shall be in compliance with VBBL 2014 9.10.15.5.(9)" The entire building, INCLUDING THE ATTACHED GARAGE (if applicable), to be sprinklered to NFPA 13D Enhanced. Any alterations or conversions to the attached garage (if applicable) to habitable living space shall not be permitted without first obtaining the approval of the Director of Planning and the Chief Building Official. Thermal protection measures and Laneway house design guidelines shall be required to be met prior to the approval of the conversion. Addressing notes: Building 1 (Existing) 2766 E 26th Av - Principal Dwelling (1 storey) Building 2 2770 E 26th Av - Laneway House (1.5 storey) ******THIS PERMIT HAS BEEN ISSUED UNDER THE REQUIREMENTS OF VBBL 2014 AND THE GREEN HOMES PROGRAM****** | 149750
PP-2019-02026 | 2019-05-17 | 1044 WOLFE AVENUE, Vancouver, BC V6H 1V7 | Plumbing Permit | Residential | New | Completed | Residential - DCVA installation for irrigation system **no building work permitted** | NULL
EP-2019-04286 | 2019-05-16 | 1251 JERVIS STREET, Vancouver, BC V6E 2E1 | Electrical Permit | Commercial | Renovation - Dwelling Unit(s) only | Completed | Installation / Repair - Commercial - Unit 404. Replace the panel. Install new circuits for kitchen countertop receptacles. Install circuits for microwave and dishwasher. Install 2 pot lights in the kitchen/dining area. Rewire the bathroom. Replace all lights, receptacles and switches in the unit. NOTE: There will be no alteration to the walls. | 1950
BP-2019-02097 | 2019-06-17 | 1707 CHARLES STREET #306, Vancouver, BC V5L 2T6 | Building Permit | Building Permit (BP) | Addition / Alteration | Completed | Field Review - Addition / Alteration - #306 Interior alterations to provide improvements and expand the kitchen in unit #306 of this existing multiple dwelling building. L2 - Appliances - Upgrade to an Energuide/Energy Star appliance (fridge; dishwasher) | 27000
EP-2019-04287 | 2019-05-16 | 1251 JERVIS STREET, Vancouver, BC V6E 2E1 | Electrical Permit | Commercial | Renovation - Dwelling Unit(s) only | Completed | Installation / Repair - Commercial - Unit 202. Replace the panel. Install new circuits for kitchen countertop receptacles. Install circuits for microwave and dishwasher. Install 2 pot lights in the kitchen/dining area. Rewire the bathroom. Replace all lights, receptacles and switches in the unit. NOTE: There will be no alteration to the walls. | 1950
BP-2019-02099 | 2020-01-29 | 146 E 18TH AVENUE, Vancouver, BC V5V 1E3 | Building Permit | Building Permit (BP) | Demolition / Deconstruction | Completed | Low Density Housing - Demolition / Deconstruction - DEMOLITION BY DECONSTRUCTION Demolition – Pre 1950’s To demolish the existing one family dwelling building ($15,000) on this site by means of deconstruction. This permit is subject to the Green Demolition Bylaw (11023) Note: Pre-1950 recycling requirement: 75% of non-hazardous construction waste Note: Demo Declaration by Deconstruction – Canadian Excavating Ltd. (Nirmal Braa) (604) 782-0434 | 15000
EP-2019-05721 | 2019-07-08 | 1137 E PENDER STREET, Vancouver, BC V6A 1W6 | Electrical Permit | Residential | Addition | Completed | Installation / Repair - Residential - Install EV Charger and sub panel New evse is being installed. Original service was 60amp but since we are adding Charger customer is upgrading service to 200amp which hydro will come tomorrow. | 1000
BP-2019-02860 | 2019-07-10 | 666 BURRARD STREET, Vancouver, BC V6C 2X8 | Building Permit | Building Permit (BP) | Addition / Alteration | Completed | Field Review - Addition / Alteration - #720-7th floor Interior alterations to provide tenant improvements for this existing office tenant #720 on the 7th floor of this existing mixed use building. Scope of work: demolish partition walls and doors, remove carpet, construct new partition and glazing walls, doors, millwork, finishes, electrical and sprinkler work. TENANT: Hayward Sheppard Building Sprinklered – Separate sprinkler permit required for proposed sprinkler work. OK for Field Review - June 26/19 Processed Thru FIT L2 - HVAC - Clean and Balance all Air Systems (per 6.7.2.3.2 of ASHRAE 90.1-2016) | 110000
DB-2019-02862 | 2019-12-09 | 2568 E 4TH AVENUE, Vancouver, BC V5M 1K3 | Building Permit | Development and Building Permit (DB) | Demolition / Deconstruction | Completed | Low Density Housing - Demolition / Deconstruction - To demolish the existing one family dwelling building ($15,000) on this site. Note: Demo Declaration –On time excavating and Demolition (604)-613-0007 | 15000
EP-2019-05723 | 2019-07-02 | 1205 W HASTINGS STREET #1702, Vancouver, BC V6E 4T7 | Electrical Permit | Residential | Renovation | Completed | Installation / Repair - Residential - New installation of Low voltage including Security system, Structured wiring, Media, and Home Automation NOTE: No building work alteration proposed | 25000
BP-2019-02863 | 2019-08-28 | 2568 E 4TH AVENUE, Vancouver, BC V5M 1K3 | Building Permit | Building Permit (BP) | Salvage and Abatement | Completed | Low Density Housing - Salvage and Abatement - Salvage and abatement permit only for DB-2019-02861 and to be completed under the supervision of a registered professional. This permit does not authorize demolition, deconstruction or construction work. QP: Ramin Hamidnejad, Kinetic OHS Services, 604-401-7174, ramin@kineticohs.com | 0
BP-2019-02100 | 2019-07-11 | 146 E 18TH AVENUE, Vancouver, BC V5V 1E3 | Building Permit | Building Permit (BP) | Salvage and Abatement | Completed | Low Density Housing - Salvage and Abatement - SALVAGE AND ABATEMENT PERMIT Salvage and Abatement Permit only for Building permit: DB-2019-02098 and to be completed under the supervision of a registered professional. This permit does not authorize demolition, deconstruction or construction work. QP: Kinetic OHS Services Ltd. (Ramin Hamidnejad) Demolition permit: BP-2019-02099 | 0
EP-2019-04288 | 2019-05-16 | 2040 YORK AVENUE, Vancouver, BC V6J 1E7 | Electrical Permit | Commercial | Renovation - Dwelling Unit(s) only | Completed | Installation / Repair - Commercial - Unit 314. Install 2 x 20A receptacle circuits in the kitchen. Install dishwasher circuit. Install microwave AFCI circuit. Re-wire the bathroom and install new GFCI receptacle. Relocate switch outside the bathroom. Replace all the receptacle switches and light fixtures. NOTE: There will be no alteration to the walls. | 1950
BP-2019-02102 | 2019-07-10 | 1100 MELVILLE STREET, Vancouver, BC V6E 4A6 | Building Permit | Building Permit (BP) | Addition / Alteration | Completed | High Density Housing / Commercial - Addition / Alteration - Interior alterations: Interior alterations to unit #100-1100 Melville St., to provide tenant improvements for the new restaurant tenant in this existing commercial and office building on this site. Most recent use of this suite was as a restaurant. One class 1 cooking operation. ***** OVERTIME PROCESS REQUESTED, FORM SUBMITTED. ***** | 280000
PP-2019-02027 | 2019-05-17 | 3176 W 13TH AVENUE, Vancouver, BC V6K 2V3 | Plumbing Permit | Residential | Renovation | Completed | Residential - Plumbing for renovation of SFD | NULL
PP-2019-02029 | 2019-05-17 | 1168 RICHARDS STREET #602, Vancouver, BC V6B 3E6 | Plumbing Permit | Residential | Renovation | Completed | Residential - #602 Plumbing for bathroom replacement fixtures **no building work permitted** issue per G.G. | NULL
PP-2019-02030 | 2019-05-17 | 6192 BUTLER STREET, Vancouver, BC V5S 3K4 | Plumbing Permit | Residential | New | Completed | Residential - Install one outside sump without pump for new LWH | NULL
BP-2019-02103 | 2019-09-03 | 9149 HUDSON STREET, Vancouver, BC V6P 4N5 | Building Permit | Building Permit (BP) | Addition / Alteration | Completed | Enquiry Centre - Addition / Alteration - Interior alterations only to remove an existing 40' parallelogram in-ground hoist replacement with a new 60' scissor in-ground to support new articulated buses in one of the maintenance bays (Bay 12) and scope of work includes some existing underground electrical utilities are envisioned to be relocated as there will be a pit extension for the new bus length at this existing Public Authority use at this existing Transit Centre building. OK for SIPS processed as per Collin Ross, May 13, 2019. Energy Checklist Exemption - Tenant equipment - Bust Hoist replacement Schedule A & Schedule B Structural submitted per Man Kit David, Woo, 604-293-1411 Schedule B Electrical submitted per Derek Richard Anthony Desaulniers, 604-293-1411- Schedule B Geotechnical - permanent submitted per Hamzeh AhmadiResketi, 604-874-1245 | 264300
GP-2019-01513 | 2019-05-17 | 2938 W 15TH AVENUE, Vancouver, BC V6K 3A3 | Gas Permit | Residential | Renovation | Completed | Residential - Remove a gas hot water tank and install a gas tankless water heater **no building work permitted ** | NULL
EP-2019-04290 | 2019-05-16 | 856 E 10TH AVENUE, Vancouver, BC V5T 2B1 | Electrical Permit | Residential | New | Completed | Installation / Repair - Residential - SECURITY,INTERCOM,CAMERA,TEL,TV,COMPUTER WIRING & COMPLETION | 2000
EP-2019-04292 | 2019-05-24 | 900 HOWE STREET, Vancouver, BC V6Z 2M4 | Electrical Permit | Commercial | Addition | Completed | Installation / Repair - Commercial - Installation of EVSE 1x 2p40a breaker | 5000
PP-2019-02033 | 2019-05-17 | 2520 TURNER STREET, Vancouver, BC V5K 2E8 | Plumbing Permit | Residential | New | Completed | Residential - plumbing installation for new LWH | NULL
SP-2019-01118 | 2019-05-15 | 5678 GRANVILLE STREET, Vancouver, BC | Sprinkler Permit | Commercial | Tenant Improvement | Completed | Commercial - #209&210 13 relocated sprinkler heads; unit 209 & 210 - 5678 Granville Street as per the drawings | NULL
EP-2019-05724 | 2019-07-02 | 2958 W 28TH AVENUE, Vancouver, BC V6L 1X2 | Electrical Permit | Residential | New | Completed | Installation / Repair - Residential - New house wiring and 200 amps overhead service installation, low voltage overhead service installation. A/C Unit Proposed. | 38000
GP-2019-01979 | 2019-06-28 | 6598 DOMAN STREET, Vancouver, BC V5S 3H4 | Gas Permit | Residential | Renovation | Completed | Residential - hot water heater refer to CF-2019-005720 Related to SSP: IA-2019-00540 *Mandatory Gas Requirement: Item #1 | NULL
GP-2019-01980 | 2019-06-28 | 2176 E 51ST AVENUE, Vancouver, BC V5P 1W3 | Gas Permit | Residential | New | Completed | Residential - gas | NULL
PP-2019-02793 | 2019-07-04 | 1822 W 36TH AVENUE, Vancouver, BC V6M 1K5 | Plumbing Permit | Residential | New | Completed | Residential - plumbing for new sfd | NULL
GP-2019-01981 | 2019-06-28 | 6978 LANARK STREET, Vancouver, BC V5P 2Z7 | Gas Permit | Residential | New | Completed | Residential - new construction - boiler Amendment: August 07, 2019 Add one cook top btu 40,000 | NULL
SP-2019-01447 | 2019-07-02 | 70 E 62ND AVENUE, Vancouver, BC V5X 2E6 | Sprinkler Permit | Residential | New | Completed | Residential - new sprinkler system To construct a 2 storey laneway house building with an open parking pad, providing 1 parking space, having vehicular access from the lane. | NULL
PP-2019-02794 | 2019-07-02 | 70 E 62ND AVENUE, Vancouver, BC V5X 2E6 | Plumbing Permit | Residential | New | Completed | Residential - plumbing for new LWH | NULL
EP-2019-05727 | 2019-07-02 | 1809 W 1ST AVENUE, Vancouver, BC | Electrical Permit | Commercial | Renovation | Completed | Installation / Repair - Commercial - upgrade service form 200 to 400 amps NOTE: No building work alteration proposed | 3560
PP-2019-02797 | 2019-07-02 | 6964 KILLARNEY STREET, Vancouver, BC V5S 2Y4 | Plumbing Permit | Residential | New | Completed | Residential - backflow preventor for lawn irrigation | NULL
GP-2019-01518 | 2019-05-17 | 5726 ST. MARGARETS STREET, Vancouver, BC V5R 3H5 | Gas Permit | Residential | Renovation | Completed | Residential - re and re furnace and tankless **no building work permitted** | NULL
PP-2019-02034 | 2019-05-17 | 2522 TURNER STREET, Vancouver, BC V5K 2E8 | Plumbing Permit | Residential | New | Completed | Residential - plumbing installation for new SFD with SS | NULL
EP-2019-04546 | 2019-06-12 | 5195 VICTORIA DRIVE, Vancouver, BC | Electrical Permit | Commercial | Renovation | Completed | Installation / Repair - Commercial - new commercial store, build into a Vietnamese restaurant. eating area, food preparing area, and restroom. HVAC, hood fan, hot water heater, LED lights, receptacles for fridges and small appliances, dishwasher and exit sign, etc. | 4800
EP-2019-04296 | 2019-05-14 | 3148 E 62ND AVENUE, Vancouver, BC V5S 2G5 | Electrical Permit | Residential | New | Expired | Temporary Power - Residential - Temp Power Pole Valid May 14/2019 til May 13/2020 DB – NOT ISSUED: Work authorized by this permit is for placement of a temporary power pole only and does not authorize any site construction and/or excavation. A separate Building Permit will be required prior to commencement of any other work on this site. | NULL
PP-2019-02036 | 2019-06-03 | 3432 LOUGHEED HIGHWAY, Vancouver, BC V5M 2A4 | Plumbing Permit | Commercial | Tenant Improvement | Completed | Commercial - Install 1 DCVA, 2 RPBA as per COV letter from Waterworks | NULL
EP-2019-04298 | 2019-05-16 | 666 E BROADWAY, Vancouver, BC V5T 1X6 | Electrical Permit | Commercial | Tenant Improvement | Completed | Installation / Repair - Commercial - low voltage and extra low voltage wiring | 8500
SP-2019-01121 | 2019-05-17 | 1166 ALBERNI STREET, Vancouver, BC V6E 3Z3 | Sprinkler Permit | Commercial | Renovation | Completed | Commercial - To relocate sprinklers to make legal. Interior alterations to provide improvements for new General Office tenant in unit #1503 in this existing commercial building. Existing use was staff maintenance room with no unit #. OK for field review as per Eun Jeon, February 7, 2019 Note: 1. No sprinkler alterations proposed. District Building Inspector to determine if sprinkler permit is required for sprinkler alterations. ********This application does not include any of the following: 1. Not more than 20 sprinklers (add, relocate, or remove), 2. hydraulic calculations, 3. change in occupancy and /or hazard classification, 4. warehouse storage arrangements, 5. mobile compact storage arrangements, 6. alternative solutions, 7. changes to the sprinkler system supply piping (e.g. valves, mains, cross-mains, branch-lines, etc.), or 8. flexible sprinkler pipe. | NULL
SP-2019-01125 | 2019-06-18 | 666 BURRARD STREET, Vancouver, BC V6C 2X8 | Sprinkler Permit | Commercial | Renovation | Completed | Commercial - Concourse level B1 666 Burrard St - This permit has been issued for sprinkler system alterations (add, relocate and remove) to the 2014 VBBL and NFPA 13, 2013 for the tenant improvements to provide interior alterations only to reconfigure the concourse level B1 in the basement of this existing commercial building on this site, as follows - Revised open corridor layout, thereby reducing the size of unit B10. Changing the use of unit B10 from general office to Beauty salon or Barber Shop (shell) (proposed: B13). Combining units B8, B7, B25 and B6 to provide open seating area (A2) to serve the concourse level (changing the use from office/retail to food service seating area). To change the use from general office to HCO and to demise unit B17 into two new health care office shell spaces. This application does not include any of the following: - Warehouse storage arrangements. - Mobile compact storage arrangements. - Changes to the sprinkler system supply piping (e.g. valves, mains, cross-mains, etc.). - Flexible sprinkler pipe. - New alternative solutions and/or modifications to existing alternative solutions. - Change in occupancy and/or hazard classification. - Information Technology Equipment Rooms (e.g. IT Rooms, LAN Rooms, etc.). Notes: 1. Existing water curtain sprinklers and draft stop at stair - No modifications permitted. *** Rev #1: This sprinkler permit has been revised to coincide with Revision #1 to the Building Permit - Nov. 28, 2019. (P Volpi). - Convert office boardroom into a flex room with a minor interior fit-out, decrease the size of the proposed seating area from 60 to 40 seats, and install new floor finish to the SE convenience stair (at Hornby St access), service corridor, and existing exit corridor.*** | NULL
PP-2019-02037 | 2019-05-17 | 515 W HASTINGS STREET, Vancouver, BC | Plumbing Permit | Commercial | Tenant Improvement | Completed | Commercial - Cap off piping for kitchen sink | NULL
PP-2019-02043 | 2019-05-17 | 796 W BROADWAY, Vancouver, BC | Plumbing Permit | Commercial | Renovation | Completed | Commercial - Installation of Sink, Dishwasher, HWT, Toilet & Floor Drains | NULL
EP-2019-04301 | 2019-05-15 | 2238 YUKON STREET, Vancouver, BC V5Y 3P2 | Electrical Permit | Commercial | New | Expired | Temporary Power - Commercial - Temp Power Pole Valid May 14/2019 til May 13/2020 Expiry date changed due to EP-2020-01114 | NULL
EP-2019-04303 | 2019-06-03 | 1415 W GEORGIA STREET, Vancouver, BC V6G 3C8 | Electrical Permit | Commercial | Tenant Improvement | Completed | Installation / Repair - Commercial - Modification of existing fire alarm system as per Bulletin 2018-004-BU/EL Option #3 triggered by the automatic elevator recall as follows: · Modification to the existing FA annunciator to provide additional FA zone and visual indication that elevators are on emergency recall. · Replacement of existing conventional type smoke detectors in elevator lobbies, elevator machine room and elevator hoistways to addressable type smoke detectors to initiate emergency recall of the elevators upon actuation. · Replacement of elevator motor fused disconnects. · Provide & install new #6 ground wire tied into building ground. · Provide & install 5x new addressable relays. · New telephone line to elevator machine room. · Replace 3x existing receptacles in elevator machine room & pit with new GFCI type receptacles. · Replace 6x existing fixtures in elevator machine room & pit with new LED’s c/w with wire cages. · Complete verification of the fire alarm system in conformance with CAN/ULC S537. | 47500
EP-2019-04305 | 2019-05-17 | 1177 W HASTINGS STREET, Vancouver, BC V6E 2K3 | Electrical Permit | Commercial | Tenant Improvement | Completed | Installation / Repair - Commercial - #1200 - 12th floor LED lighting upgrade to unit 1200 | 8800
PP-2019-02060 | 2019-06-17 | 1463 W 8TH AVENUE, Vancouver, BC V6H 1C9 | Plumbing Permit | Commercial | New | Completed | Commercial - New Plumbing Fixture Installation for 18-storey building consisting of 3 levels of underground parking, 1 four-storey masonic centre & banquet hall with 2 leased office units, 1 leased retail unit at grade, 1 restaurant at grade, and 150 affordable housing units. | NULL
EP-2019-04306 | 2019-09-04 | 1568 W 12TH AVENUE, Vancouver, BC V6J 2E1 | Electrical Permit | Commercial | Tenant Improvement | Completed | Installation / Repair - Commercial - Modification of existing fire alarm system as per CSA B44 and Bulletin 2018-004-BU/EL Option #3 triggered by the automatic elevator recall as follows: · Supply & install new addressable FACP & new lobby annunciator. · Replacement of existing conventional type devices in elevator lobbies, elevator machine room and elevator hoistways to addressable type to initiate emergency recall of the elevators upon actuation. · New elevator lobby smoke detector to be installed in basement parkade. · New relays to be installed to allow for elevator recall and automatic transfer switch signals. · Provide & install new #6 ground wire tied into building ground. · Remove & replace elevator feeder. · New elevator lobby phone to be installed and located near the FAAP. · Replace existing receptacles in elevator machine room & pit with new GFCI type receptacles. · Replace existing fixtures in elevator machine room & pit with new LED’s c/w with wire cages. · Complete verification of the fire alarm system in conformance with CAN/ULC S537. | 47500
EP-2019-04308 | 2019-05-17 | 209 E 7TH AVENUE, Vancouver, BC V1V 1V1 | Electrical Permit | Commercial | NULL | Expired | Annual / Operating - ***ANNUAL PERMIT*** Effective May 17, 2019 - May 16, 2020 | NULL
BP-2019-02104 | 2019-06-10 | 220 VICTORIA DRIVE #170, Vancouver, BC | Building Permit | Building Permit (BP) | Addition / Alteration | Completed | Field Review - Addition / Alteration - #170 Interior alterations only to provide improvements to this existing Wholesale-Class A use at this existing industrial and commercial Building 2 - Franklin Building. OK for field review as per Howie Chow, May 14, 2019. | 60000
DB-2019-02107 | 2019-11-15 | 4626 LANGARA AVENUE, Vancouver, BC V6R 1E1 | Building Permit | Development and Building Permit (DB) | New Building | Completed | Low Density Housing - New Building - To construct a 1 storey laneway house building ($106,735) with a detached garage and 1 open parking pad, providing a total of 3 parking spaces, having vehicular access from the lane. Note: This is a 1 storey building pursuant to the Zoning & Development By-law 1. Covenant registered at the Land Title Office under CA7699718 2. No Strata Titling permitted 3. A/C unit located rear yard 4. Schedule B: K.J. Ma P.Eng (604-599-8890) Structural & Geotechnical 5. HPO: Residential Builder- Calvin & Collin Construction Ltd. Address has been assigned per the approved plans as the fire/emergency access to the laneway house is from the west side. This access must be provided & maintained at all times in accordance with the Building By-law. ******THIS PERMIT HAS BEEN ISSUED UNDER THE REQUIREMENTS OF VBBL 2014 AND THE GREEN HOMES PROGRAM****** | 106735
PP-2019-02040 | 2019-05-17 | 4224 QUEBEC STREET, Vancouver, BC V5V 3K9 | Plumbing Permit | Residential | Renovation | Completed | Residential - Drainage around house (lowered basement) | NULL
PP-2019-02089 | 2019-05-22 | 1058 E 63RD AVENUE, Vancouver, BC V5X 2L1 | Plumbing Permit | Residential | New | Completed | Residential - 1 outside sump without pump for new SFD with SS | NULL
PP-2019-02044 | 2019-05-14 | 750 W 23RD AVENUE, Vancouver, BC V5Z 2A8 | Plumbing Permit | Residential | New | Completed | Residential - T0 INSTALL 1 3/4" BACKFLOW PREVENTER FOR LAWN IRRIGATION LOCATED NEAR CITY SHUT OFF. The City of Vancouver requires that all double-check valve assemblies be installed horizontally. | NULL
SP-2019-01126 | 2020-10-19 | 1335 HOWE STREET, Vancouver, BC | Sprinkler Permit | Commercial | New | Issued | Commercial - 1335 Howe St - For all sprinkler work to the 2014 VBBL; NFPA 13, 2013; standpipe work to NFPA 14, 2010; fire pump work to NFPA 20, 2010; and alternative solutions prepared by Mark Roozbahani Consulting Ltd. for ***SPRINKLER SYSTEM*** Site Details - Newly constructed mixed use 40-storey high-rise plus 7 underground parking levels with both Market and Rental dwelling units, amenity spaces, and one Commercial Retail Unit (CRU). THIS IS A CERTIFIED PROFESSIONAL PROJECT and the CP is Mark Roozbahani, P.Eng., CP Related Permits: 1. AL-2019-00076 - Fire Fighters Elevator not extending to the 39 and Roof Levels. 2. AL-2019-00077-R1 - Fire Alarm and Sprinkler Zoning for Townhouse Units. 3. AL-2019-00078-R1 - Exit Exposure. 4. AL-2019-00079 - The Fire Alarm Sequence of Operations. 5. SP-2020-01380 - Construction Standpipe Notes - General: 1. Permit issued during COVID-19 pandemic. 2. Separate documents and application are required for the tenant improvements. Notes - Fire Suppression System: 1. Hose valves, Standpipe Risers, drains, etc. not permitted to obstruct exist widths. To be reviewed and confirmed onsite. Subject to the satisfaction of the DPI, DBI and VFRS. 2. Subject to issuance of the BP (Full Construction) for this Staged CP project. | NULL
EP-2019-04315 | 2019-05-24 | 1988 E 37TH AVENUE, Vancouver, BC V5P 1G1 | Electrical Permit | Commercial | Renovation | Completed | Installation / Repair - Commercial - Scope of work *** Amend 01/11/2021** Uploaded Appendix C ( Verification Report) The defective fire alarm control panel at is a conventional fire alarm system. We propose the replacement of the defective fire alarm control panel with a Siemens Cerberus Pro smart addressable 250 point control fire alarm panel. The existing field detection devices will be replaced with addressable devices. No alteration to the existing device locations, field wiring or outlet boxes will take place, and no work proposed on the elevator recall system. On completion of the replacement work a complete verification of the fire alarm system, in accordance with CAN/ULC S537, will be conducted by Continental Integrated Technologies and submitted to the city. Type Building The building is a 20 suite 3 floor residential apartment building with 4 commercial retail units on the ground level. The new fire alarm panel The new fire alarm panel will be a Siemens Cerberus Pro addressable system, The existing defective fire alarm panel The existing fire alarm control panel is a 22 zone Edwards 6632, conventional system What will remain All existing bells and suite buzzers will remain in place, all existing smoke and heat detectors, pull stations and sprinkler interface devices will be replaced with new addressable smart devices. | 9275
EP-2019-05728 | 2019-07-14 | 2583 MCGILL STREET, Vancouver, BC V5K 1G9 | Electrical Permit | Residential | New | Completed | Installation / Repair - Residential - New LANEWAY wiring under ground cable and service Main Service 200 Amps Lane Way 100Amps Main House 100 Amps | 8000
EP-2019-05730 | 2019-07-03 | 3195 E BROADWAY, Vancouver, BC V5M 1Z7 | Electrical Permit | Residential | Renovation - Dwelling Unit(s) only | Completed | Installation / Repair - Residential - Relocated two- 2 gang light switches,two plugs & two security key pad 2' South wall As per COV letter dated: August 15, 2018 (reference: CF-2018-008563) **** AMEND: July 8th: At the owner’s request, 2 light switches, 2 plugs and 2 keypads were removed in the middle wall in the basement suite. | 400
PP-2019-02799 | 2019-07-10 | 749 E 15TH AVENUE, Vancouver, BC V5T 2R8 | Plumbing Permit | Residential | New | Completed | Residential - New duplex home, new plumbing Notes: 1. Access to the SS for the front unit is on the west side 2. Access to the SS for the back unit is on the east side | NULL
EP-2019-05732 | 2019-07-02 | 224 W 8TH AVENUE, Vancouver, BC V5Y 1N5 | Electrical Permit | Commercial | New | Expired | Temporary Power - Commercial - Temp Power Pole ( to shack) Renewal of EP-2018-05322 Valid June 28/2019 til June 27/2020 NOTE: Stage 1: Excavation & Shoring. June 14, 2018 (B. Smith) Work authorized by this permit is for placement of a temporary power pole only and does not authorize any site construction and/or excavation. A separate Building Permit will be required prior to commencement of any other work on this site. | NULL
BP-2019-02865 | 2019-07-04 | 1050 BEACH AVENUE, Vancouver, BC V6E 1T7 | Building Permit | Building Permit (BP) | Temporary Building / Structure | Completed | High Density Housing / Commercial - Temporary Building / Structure - To erect and install 1 - S5000 Saddlespan, 1 - 20' x 30', and 1 - 15' x 15' tents, and 1 - 56' x 40' stage for the Vancouver Symphony Orchestra at Subset Beach for a limited period of time expiring July 8, 2019. | 30000
PP-2019-02800 | 2019-08-14 | 2425 ST. CATHERINES STREET, Vancouver, BC V5T 3Y1 | Plumbing Permit | Commercial | New | Completed | Commercial - Plumbing Permit for BP-2018-00387 To develop this site with a 7 storey multiple dwelling building, affordable residential rental building (SHORT), providing 51 units, over one level of underground parking, having vehicular access from the lane. Stage #1 - excavation and shoring only - issued Dec. 14, 2018 Stage #2 - full construction - issued Jan. 15, 2019 >>>>>>>>>>>>>> Amend Oct. 23, 2020 -these are 3 automatic washers for level AG1 | NULL
GP-2019-01526 | 2019-05-17 | 1069 W 29TH AVENUE, Vancouver, BC V6H 2E4 | Gas Permit | Residential | Renovation | Completed | Residential - water heater replacement **no building work permitted** | NULL
PP-2019-02047 | 2019-05-17 | 476 E 55TH AVENUE, Vancouver, BC V5X 1N4 | Plumbing Permit | Residential | New | Completed | Residential - DWV, waterline, finishing for new SFD with SS | NULL
EP-2019-04319 | 2019-06-08 | 1154 W BROADWAY, Vancouver, BC V6H 1G5 | Electrical Permit | Commercial | Tenant Improvement | Completed | Installation / Repair - Commercial - Change 30 amp relay we are replacing an existing 30 amp contactor that is failing with a new one. | 250
PP-2019-02048 | 2019-05-17 | 480 E 55TH AVENUE, Vancouver, BC V5X 1N4 | Plumbing Permit | Residential | New | Completed | Residential - DWV, waterline, finishing nor new LWH | NULL
EP-2019-04318 | 2019-05-27 | 2883 POINT GREY ROAD, Vancouver, BC | Electrical Permit | Residential | New | Completed | Installation / Repair - Residential - Extra Low Voltage: Audio, Video, Network, Data, Cable, Tel, Security Alarm w/ Cameras, Front Door Intercom No there will not be any outside digging in our scope. If work on this site could lead to the disturbance of soil advise applicant to contact the Provincial Archeology Branch at 250-953-3334 for necessary permits. In addition, please be advised that reports from an Archeologist (AIA, AOA) and permits from the First Nations may be necessary prior to the release of your City of Vancouver permits. | 11464
PP-2019-02129 | 2019-05-28 | 1383 RICHARDS STREET, Vancouver, BC V6B 3G7 | Plumbing Permit | Commercial | Addition | Completed | Commercial - Install two duo check valves for two fixtures on hot and cold water supply lines. It is required by the city cross connection inspection. | NULL
PP-2019-02050 | 2019-05-17 | 2001 NANTON AVENUE, Vancouver, BC V6J 4A1 | Plumbing Permit | Commercial | Renovation | Completed | Commercial - Install (1) Bottle Filler and (1) Sink in Servery. Install 1 Bottle Filler in Lounge. . | NULL
PP-2019-02049 | 2019-05-17 | 4482 BEATRICE STREET, Vancouver, BC V5N 4J2 | Plumbing Permit | Residential | New | Completed | Residential - This is a new laneway house with 9 fixtures. | NULL
EP-2019-04322 | 2019-07-09 | 6204 FRASER STREET, Vancouver, BC V5W 3A1 | Electrical Permit | Commercial | Renovation | Completed | Installation / Repair - Commercial - relocate power in the Teller line and the greeters dask | 4520
EP-2019-04321 | 2019-05-16 | NULL | Electrical Permit | Commercial | NULL | Expired | Movie Set / Filming - TV Commercial "Cadillac" From May 19/2019- ( 14days) Site Contact Nick @ 604-356-6832 please email locations to csinspection.clerks@vancouver.ca | NULL
EP-2019-04323 | 2019-05-24 | 2235 KITCHENER STREET, Vancouver, BC V5L 2W9 | Electrical Permit | Commercial | Addition | Completed | Installation / Repair - Commercial - Installation of a ULC listed dialer for the monitoring of the fire panel | 2267
PP-2019-02051 | 2019-05-14 | 3190 E 14TH AVENUE, Vancouver, BC V5M 2J4 | Plumbing Permit | Residential | New | Completed | Residential - 1 OUTSIDE SUMP WITHOUT PUMP | NULL
GP-2019-01529 | 2019-05-17 | 3668 MCGILL STREET, Vancouver, BC V5K 1J4 | Gas Permit | Residential | New | Completed | Residential - gas installation for new SFD with SS | NULL
EP-2019-04325 | 2019-05-14 | 2980 E 1ST AVENUE, Vancouver, BC V5M 1B2 | Electrical Permit | Residential | New | Expired | Temporary Power - Residential - TEMPORARY POWER POLE EXPIRED PERMIT: EP-2018-03940 VALIDJ MAY 11, 2019 TO MAY 10, 2020 | NULL
PP-2019-02052 | 2019-05-17 | 8506 ASH STREET, Vancouver, BC V6P 3M2 | Plumbing Permit | Commercial | Tenant Improvement | Completed | Commercial - #10 new washrooms and sinks for church art/music studio | NULL
EP-2019-04329 | 2019-05-17 | 204 W 6TH AVENUE, Vancouver, BC V5Y 1K8 | Electrical Permit | Commercial | Addition | Completed | Installation / Repair - Commercial - Installation of security access control and alarm systems | 5835
EP-2019-04332 | 2019-05-17 | 1146 GARDEN DRIVE, Vancouver, BC V5L 4P9 | Electrical Permit | Residential | New | Completed | Installation / Repair - Residential - wiring for duplex. ( 2 meter bases @ 100A each) | 16000
BP-2019-02114 | 2019-06-25 | 1930 PANDORA STREET #307, Vancouver, BC | Building Permit | Building Permit (BP) | Addition / Alteration | Completed | Field Review - Addition / Alteration - #307 Interior alterations to provide first tenant improvement on the 3rd floor (#307-1930 Pandora St) of this existing General Office space in this wholesale/office building. Letters of assurance rcvd D Wong 604.773.2068 S Sidhu 604.855.7890 G Chiu 604.855.7890 Revision #1/November 8, 2019: To install bulkheads and reconfigure the mezzanine to open floor plan layout. No partitions higher than 1070mm permitted below bulkheads on mezzanine floor. | 200000
EP-2019-04331 | 2019-05-24 | 1867 W BROADWAY, Vancouver, BC V6J 4W1 | Electrical Permit | Commercial | Tenant Improvement | Completed | Installation / Repair - Commercial - Voluntary upgrade of existing fire alarm system as per Bulletin 2018-004-BU/EL Option #1 as follows: · Replace the existing conventional single-stage FACP with new Simplex 4100ES addressable FACP in the basement. · Supply & install new LED annunciator at the ground floor lobby. · Replace existing conventional fire alarm initiating devices with new addressable devices. · Supply & install 5x new addressable relays in the Elevator Machine Room to facilitate future CSA B44 elevator upgrade. · All existing fire alarm bells to remain. Existing exit and emergency lighting to remain. · Provide & install new dialer c/w Tel line. · Verification of the FAS in conformance with CAN/ULC S537. | 17500
DB-2019-02115 | 2019-12-24 | 951 E HASTINGS STREET, Vancouver, BC V6A 0H1 | Building Permit | Development and Building Permit (DB) | Addition / Alteration | Completed | High Density Housing / Commercial - Addition / Alteration - Interior and exterior alterations and change of use from vacant Repair Shop Class B (Industrial Flex Space) to Production Studio (Music Recording Studio) within group F2 and to provide tenant improvement. Only exterior alteration is new film on the front glass where the washroom will be. OK for DB as per G. Jiang on Aug 14, 2018 Second washroom required as per VBBL 3.1.3.6.(1)(m) is waived by M. Lam on Dec 18, 2018. VBBL 3.1.3.6.(j) is relaxed to have one egress door only by M. Lam on Mar 05, 2020 with subject to condition that the exterior double door must be reinstated for the next new tenant in this suite. Stru Sch B is submitted. ******THIS PERMIT HAS BEEN ISSUED UNDER THE REQUIREMENTS OF VBBL 2014******** Building Review Branch Notes: - All new work shall conform to VBBL 3.1.5 Noncombustible Construction. Combustible partitions shall conform to VBBL 3.1.5.13. Ceiling joists must not be used as load-bearing of mechanical equipment, and the void space above the ceiling must not be used as a storage. - Audible signal device(s) of fire alarm system shall be provided in the suite as per VBBL 3.2.4.19. Refer to base building Alternative Solution AL-2015-00050 for relaxations fire alarm audible zones. - Strobe light connected to fire alarm system shall be provided in control room, studio, and ISO room as per VBBL 3.2.4.20. | 250000
EP-2019-04333 | 2019-05-17 | 1148 GARDEN DRIVE, Vancouver, BC V5L 4P9 | Electrical Permit | Residential | New | Cancelled | Installation / Repair - Residential - SFD full rewire as per CEC2015 | 16000
PP-2019-02054 | 2019-05-17 | 568 ABBOTT STREET, Vancouver, BC V6B 6N7 | Plumbing Permit | Commercial | Tenant Improvement | Completed | Commercial - Plumbing Install for a Toilet Sink, and Breakroom Sink. | NULL
EP-2019-04335 | 2019-05-21 | 4237 W 13TH AVENUE, Vancouver, BC V6R 2T7 | Electrical Permit | Residential | New | Completed | Installation / Repair - Residential - All electrical work - 2 storey one-family dwelling with a secondary suite.A/C Unit Proposed. | 18000
EP-2019-04334 | 2019-05-17 | 2450 ONTARIO STREET, Vancouver, BC V5T 4T7 | Electrical Permit | Commercial | Tenant Improvement | Completed | Installation / Repair - Commercial - Water source heat pump Re & Re - like for like appliance replacement. | 250
EP-2019-04338 | 2019-05-17 | 1428 W 6TH AVENUE #101, Vancouver, BC V6H 4H4 | Electrical Permit | Residential | Renovation | Completed | Installation / Repair - Residential - supply power to air condition unit | 700
EP-2019-04441 | 2019-05-28 | 1184 DENMAN STREET, Vancouver, BC V6G 2M9 | Electrical Permit | Commercial | Renovation | Completed | Installation / Repair - Commercial - Unit # 203 Power points for appliances and general receptacles; emergency lighting/exit sign upgrades; lighting upgrade and new lighting; class 2 low voltage/audio/video/telephone/data; mild renovation. NOTE: No building work alteration proposed | 17685
EP-2019-04339 | 2019-05-17 | 3220 E 50TH AVENUE, Vancouver, BC V5S 1P1 | Electrical Permit | Residential | Renovation | Completed | Installation / Repair - Residential - -Check the existing wires -Install underground service wire -Install underground communication pipes -Finish all electrical work ** Amend 06/18/2019** New 200A service, not service increase since we relocate the main service to the new garage. | 6200
SP-2019-01449 | 2019-07-02 | 6332 FLEMING STREET, Vancouver, BC V1V 1V1 | Sprinkler Permit | Residential | New | Completed | Residential - LWH - To install 13 sprinkler heads. To construct a 1 ½ storey laneway house building and 1 open parking pad, providing a total of 1 parking spaces, having vehicular access from the lane | NULL
EP-2019-05737 | 2019-07-03 | 650 W 41ST AVENUE, Vancouver, BC V5Z 2M9 | Electrical Permit | Commercial | New | Completed | Installation / Repair - Commercial - Heat trace to domestic cold water - parkade, roof, exterior of building; CWS/R - roof: electrical connections by others. | 62100
EP-2019-05738 | 2019-07-03 | 420 E 49TH AVENUE, Vancouver, BC V5W 2G9 | Electrical Permit | Residential | New | Completed | Installation / Repair - Residential - Laneway home low voltage prewire and finishing of doorbell, tel internet telephone plates | 700
EP-2019-05740 | 2019-07-03 | 4585 W 2ND AVENUE, Vancouver, BC V6R 1K7 | Electrical Permit | Residential | Renovation | Completed | Installation / Repair - Residential - Wiring and installation for bathroom lights, fan | 800
PP-2019-02803 | 2019-07-03 | 68 E 2ND AVENUE, Vancouver, BC | Plumbing Permit | Commercial | Tenant Improvement | Completed | Commercial - #300 Plumbing for a Break room with a sink, dishwasher & fridge. *************** AMEND: January 31st, 2020: Add one 1/2" DCVA Remove one Fridge water connection. | NULL
GP-2019-01984 | 2020-03-26 | 412 W 18TH AVENUE, Vancouver, BC V5Y 2B1 | Gas Permit | Residential | Renovation | Completed | Residential - We are going to be installing a new IBC Boiler NOTE: No building work alteration proposed | NULL
BP-2019-02868 | 2019-08-01 | 1483 W 7TH AVENUE #1001, Vancouver, BC V6H 4H6 | Building Permit | Building Permit (BP) | Addition / Alteration | Completed | Field Review - Addition / Alteration - #1001 - Exterior and Interior alterations to provide improvements to this existing unit #1001 , in this existing multiple dwelling building. Scope of work to include: Installing a new A/C unit on the balcony. Penetration for pipes through the exterior window. OK For Field Review as per A.Campbell & K.Vogt - June.27.2019 Letters of Assurance submitted. No Energy Upgrade Required, Heat Pump Installation Only | 16595
EP-2019-04340 | 2019-05-17 | 646 E 62ND AVENUE, Vancouver, BC V5X 2G4 | Electrical Permit | Residential | New | Completed | Installation / Repair - Residential - security alarm wiring and finishing cctv wiring and finishing tel/data/tv wiring and finishing | 5800
EP-2019-04342 | 2019-05-17 | 7749 SPARBROOK CRESCENT, Vancouver, BC V5S 3K3 | Electrical Permit | Residential | Addition | Completed | Installation / Repair - Residential - Install one sub panel 120/240v 60a, Install one 240v 40a circuit for EVSE | 1800
EP-2019-04344 | 2019-05-22 | 3969 W 12TH AVENUE, Vancouver, BC V6R 2P1 | Electrical Permit | Residential | Addition | Completed | Installation / Repair - Residential - SECONDARY SUITE: SET UP A NEW KITCHEN IN THE BASEMENT AND INSTALL ELECTRICAL OUTLET ACCORDING TO THE CODE | 2500
EP-2019-04343 | 2019-05-16 | 5888 WILTSHIRE STREET, Vancouver, BC V6M 3L6 | Electrical Permit | Residential | New | Completed | Installation / Repair - Residential - Electrical and low voltage rough in and finishing. | 25000
PP-2019-02055 | 2019-05-17 | 4384 QUESNEL DRIVE, Vancouver, BC V6L 2X6 | Plumbing Permit | Residential | New | Completed | Residential - plumbing to basement, main and upper floor | NULL
EP-2019-04346 | 2019-05-17 | 2552 W 13TH AVENUE, Vancouver, BC V6K 2T1 | Electrical Permit | Residential | New | Completed | Installation / Repair - Residential - Alarm/Data/Tel/TV rough in and complete | 1500
EP-2019-04345 | 2019-05-17 | 4555 W 13TH AVENUE, Vancouver, BC V6R 2V5 | Electrical Permit | Residential | Renovation | Completed | Installation / Repair - Residential - change service from main house to lane way house 100 amps | 1500
EP-2019-04349 | 2019-05-24 | 168 E PENDER STREET, Vancouver, BC | Electrical Permit | Commercial | Tenant Improvement | Completed | Installation / Repair - Commercial - adding 2 manual pull stations to the existing fire alarm system. | 1500
EP-2019-04374 | 2019-05-15 | 5787 ST. MARGARETS STREET, Vancouver, BC V5R 3H6 | Electrical Permit | Residential | Renovation | Completed | Installation / Repair - Residential - Upgrade 100 amp service to 200 amps | 1900
EP-2019-04350 | 2019-05-24 | 3517 W 3RD AVENUE, Vancouver, BC V6R 1L8 | Electrical Permit | Commercial | Renovation | Completed | Installation / Repair - Commercial - Rough wiring and finishing Amendment: July 24, 2020 Submitted electrical load calculation ** Amend 09/14/2020** 3517 W 3rd Av - 1st floor *Primary 3515 W 3rd Av - basement 3519 W 3rd Av - 2nd floor | 18000
EP-2019-04373 | 2019-05-17 | 1812 RENFREW STREET, Vancouver, BC | Electrical Permit | Commercial | Renovation | Completed | Installation / Repair - Commercial - install the lighting , receptacles ,exit sign and emergency lights | 5000
SP-2019-01136 | 2019-05-23 | 2255 FRASERVIEW DRIVE, Vancouver, BC V5P 2N2 | Sprinkler Permit | Residential | New | Completed | Residential - Install sprinklers in LWH To construct a 1.5 storey laneway house building with a surface parking providing 2 parking space having vehicular access from the lane. | NULL
PP-2019-02056 | 2019-05-23 | 1008 BEACH AVENUE #405, Vancouver, BC V6E 1T7 | Plumbing Permit | Commercial | Renovation - Dwelling Unit(s) only | Completed | Commercial - Replacing the shower base - there will be no changes to the drainage. There is neither building work alteration in this job. | NULL
SP-2019-01133 | 2019-05-21 | 3336 E 2ND AVENUE, Vancouver, BC V5M 1G5 | Sprinkler Permit | Residential | New | Completed | Residential - LHW new sprinkler heads. To construct a 2 storey laneway house building with an attached garage providing 1 parking space + 1 on grade parking space having vehicular access from the lane. | NULL
PP-2019-02057 | 2019-05-21 | 4492 WALDEN STREET, Vancouver, BC | Plumbing Permit | Residential | New | Completed | Residential - LWH - ABS roughin, waterpiping AMENDMENT: May 24, 2019 Above Grade Level 2: Added 1 deck drain | NULL
SP-2019-01138 | 2019-06-07 | 6989 LANARK STREET, Vancouver, BC V5P 2Z6 | Sprinkler Permit | Residential | New | Completed | Residential - Install sprinklers in LWH To construct a 1.5 storey laneway house building with an attached garage providing 1 parking space + 1 on grade parking space, having vehicular access from the lane. | NULL
BP-2019-02872 | 2019-08-01 | 895 W BROADWAY, Vancouver, BC | Building Permit | Building Permit (BP) | Addition / Alteration | Completed | Field Review - Addition / Alteration - Interior alterations and change of operator to this existing retail limited food in this existing mixed use building. Scope of work to include: Removal of the fireplace. Adding in new seating and updating some painting, lighting and flooring throughout. Adding a mop sink. Adding in flower cooler, Flowers to come Pre-Packaged, no cutting or trimming allowed. Operation letter submitted by: January Cafe Enterprises Ltd. OK For Field Review as per A.Campbell & D.Jung - June.27.2019 Selected Energy Upgrade: L2 - Lighting - Upgrade to incorporate automatic lighting shutoff (per 9.4.1.1 of ASHRAE 90.1-2016); L1 - Lighting - Upgrade internal exit signs to not exceed 5W per face (per 9.4.2 of ASHRAE 90.1-2016) | 70000
EP-2019-05742 | 2019-06-27 | NULL | Electrical Permit | Commercial | NULL | Expired | Movie Set / Filming - Generator for Film Set: LOUDERMILK SEASON 3 Start date: JULY 2ND Electrician on the Site: Joshua Rohrback W 604-807-3509 Site contact: CHRIS ADAMS Phone#: 604-785-7475 NOTE: DATES and LOCATIONS please email: csinspection.clerks@vancouver.ca | NULL
SP-2019-01453 | 2019-07-02 | 6978 LANARK STREET, Vancouver, BC V5P 2Z7 | Sprinkler Permit | Residential | New | Completed | Residential - To install fire sprinkler system in a single family house. To construct a 2 storey one-family dwelling with a secondary suite located in the Cellar. | NULL
BP-2019-02874 | 2019-10-31 | 4254 W 12TH AVENUE, Vancouver, BC V6R 2P7 | Building Permit | Building Permit (BP) | Demolition / Deconstruction | Completed | Low Density Housing - Demolition / Deconstruction - To demolish the existing one family dwelling building ($15,000) on this site by means of deconstruction. This permit is subject to the Green Demolition Bylaw (11023) Note: Pre-1940 recycling requirement: 75% of non-hazardous construction waste A consultant will need to be retained should subsurface contamination be encountered during the demolition and construction. | 15000
PP-2019-02804 | 2019-07-03 | 2868 W 35TH AVENUE, Vancouver, BC V6N 2M4 | Plumbing Permit | Residential | New | Completed | Residential - Install 3/4" backflow preventer | NULL
PP-2019-02073 | 2019-05-21 | 590 KAMLOOPS STREET, Vancouver, BC V5K 3V3 | Plumbing Permit | Residential | Addition | Completed | Residential - new sewer piping and water pipe | NULL
EP-2019-04565 | 2019-05-30 | 3946 W 30TH AVENUE, Vancouver, BC V6S 1X3 | Electrical Permit | Residential | New | Completed | Installation / Repair - Residential - New wiring and service for the a 2 storey + cellar one-family dwelling. Amendment: July 06, 2020 Increase installation value from $41,000.00 to $ 86,000.00 (added $45,000.00 for extra material and labour for the electrical portion of the job) | 86000
EP-2019-04355 | 2019-05-17 | 5519 LANARK STREET, Vancouver, BC V1V 1V1 | Electrical Permit | Residential | New | Completed | Installation / Repair - Residential - New construction LWH Electrical rough-wire and finishing 200A triplex meter base 100A main switch Electrical space heating loads Main House 200A Triplex Meter Base Main Serive 125 A Laneway House 100 A | 8000
DB-2019-02117 | 2019-10-07 | 5984 JOYCE STREET, Vancouver, BC V5R 4J2 | Building Permit | Development and Building Permit (DB) | New Building | Completed | Low Density Housing - New Building - To construct a 2 storey laneway house building ($160,000) with an open parking pad providing 1 parking space and having vehicular access from the lane. Note: This is a 1 ½ storey building pursuant to the Zoning & Development By-law. Note: Bldg 1 (principal bldg) addressed 5980 Joyce St proposed on site. 1. No Strata Titling permitted 2. No A/C unit proposed 3. Schedule B: Alan Prahalad, P.Eng (604-831-1431) Structural & Geotechnical 4. HPO: AMPM Custom Homes Inc 5984 Joyce St - Laneway House Address assigned per approved plans. Fire and Emergency street access (walkway) to the laneway house is from the south side. Street access must be provided and maintained at all times. The building addresses are to be posted and to be visible from the street in accordance with the Building By-law. ******THIS PERMIT HAS BEEN ISSUED UNDER THE REQUIREMENTS OF VBBL 2014 AND THE GREEN HOMES PROGRAM****** | 160000
EP-2019-04360 | 2019-05-21 | 3537 POINT GREY ROAD, Vancouver, BC V6R 1A7 | Electrical Permit | Residential | Renovation | Completed | Installation / Repair - Residential - Repairing and installing electrical items in the secondary suite. AMEND: JULY 29/19 REMOVE "SECONDARY SUITE" FROM WORK DESCRIPTION AS IT IS ADDRESSED AS: UNIT #2 - 3537 POINT GREY ROAD (UPPER FLOOR) | 2000
EP-2019-04358 | 2019-05-15 | 3062 E 16TH AVENUE, Vancouver, BC V5M 2M5 | Electrical Permit | Residential | New | Expired | Temporary Power - Residential - Temporary Power Pole Valid May 15/2019 til May 14/2020 Accommodate new lwh construction 200A 120/240 main switch and service | NULL
PP-2019-02064 | 2019-05-21 | 2809 CAMBIE STREET, Vancouver, BC V5Z 3Y8 | Plumbing Permit | Commercial | Tenant Improvement | Completed | Commercial - Build 2 new bathrooms and a kitchen sink | NULL
PP-2019-02065 | 2019-05-15 | 2088 DRUMMOND DRIVE, Vancouver, BC | Plumbing Permit | Residential | New | Completed | Residential - Plumbing for lanway house | NULL
GP-2019-01534 | 2019-05-21 | 649 E 22ND AVENUE, Vancouver, BC V5V 1V3 | Gas Permit | Residential | New | Completed | Residential - Fireplace venting hookup | NULL
DB-2019-02119 | 2019-07-17 | 189 W 2ND AVENUE, Vancouver, BC V5Y 1B8 | Building Permit | Development and Building Permit (DB) | Addition / Alteration | Completed | Field Review - Addition / Alteration - 189 W 2nd Ave Interior alterations to provide improvements and a change of use from Retail (shell) to Animal Clinic at unit 189 W 2nd Ave on the ground floor of this existing mixed use building on this site. OK for DB per W.Wong, May 15, 2019. OK for Field Review per M.Smaldino, May 15, 2019. CRP Schedule A & Architectural Schedule B submitted by Martin Nielsen, 604.255.1169 Mechanical & Plumbing Schedule B submitted by Raymond Cho, P.Eng, 604.294.8414 Electrical Schedule B submitted by Jeff Chen, P.Eng., 604.294.8414 | 700000
BP-2019-02120 | 2019-06-27 | 221 ABBOTT STREET, Vancouver, BC | Building Permit | Building Permit (BP) | Addition / Alteration | Completed | Field Review - Addition / Alteration - Interior alterations only to provide tenant fitout for a new Retail Limited Food Store dba. The Praguery at 221 Abbott Street at this existing Winter's Residence commercial building. Note: BP-2017-03061 had previously approved a 50 GPM capacity grease trap interceptor. Storefront glazing to remain clear and unobstructed. Separate permits will be required for signs and/or awnings. OK for field review and district building inspector to determine if a sprinkler permit would be required, Howie Chow, May 15, 2019. Class-5 Cooking Operations: “Where complaints are received such as mold from too much moisture, over-heating in the work environment, objectionable odors, or build up of grease or smoke residue, the owner or manager is responsible to make the required corrections, such as a menu change or applying for a building permit to comply with the appropriate Class of Cooking Operation.” Energy Upgrade: L2 - Lighting - Upgrade to incorporate Automatic Lighting Shutoff (per 9.4.1.1 of ASHRAE 90.1 - 2010) Schedule A & Schedule B Structural submitted per Alireza Danesh, 604-558-1960 | 50000
PP-2019-02066 | 2019-05-21 | 1641 COMMERCIAL DRIVE, Vancouver, BC V5L 3Y3 | Plumbing Permit | Commercial | Tenant Improvement | Completed | Commercial - #1070 - NEW WASHROOM | NULL
GP-2019-01642 | 2019-05-29 | 4021 W 13TH AVENUE, Vancouver, BC V6R 2T3 | Gas Permit | Residential | Renovation | Completed | Residential - Re. & Re. Boiler and Water Heater | NULL
GP-2019-01537 | 2019-05-21 | 3815 W 3RD AVENUE, Vancouver, BC V6R 1M5 | Gas Permit | Residential | Tenant Improvement | Completed | Residential - removing gas furnace, replacing with electric heat pump system **no building work permitted** | NULL
BP-2019-02121 | 2019-06-26 | 2602 E HASTINGS STREET, Vancouver, BC V5K 1Z6 | Building Permit | Building Permit (BP) | Addition / Alteration | Completed | Field Review - Addition / Alteration - Ground level Interior alterations to provide improvements for this existing Financial Institution tenant in this commercial building on this site. Scope of work: demolish partitions, finishes, ceiling tiles, lighting, construct new partition walls, new door, ceiling tiles, lighting, finishes, furniture and equipment, electrical work. TENANT: CIBC OK for field review per W.Wong, May 15, 2019 CRP Schedule A & Architectural Schedule B submitted by Roland Charpentier, AIBC, 403.716.8000 Mechanical & Fire Suppression Systems (fire extinguisher) Schedule B submitted by Jamil Khan, P.Eng., 403.716.8000 Electrical Schedule B submitted by Walid Hamed, P.Eng., 403.716.8000 Notes: 1. Building is not sprinklered. 2. Energy trigger chosen; L2 - HVAC - Clean and Balance all Air Systems (per 6.7.2.3.2 of ASRHAE 90.1-2016) | 110000
BP-2019-02122 | 2019-05-22 | 4575 CLANCY LORANGER WAY, Vancouver, BC | Building Permit | Building Permit (BP) | Temporary Building / Structure | Completed | High Density Housing / Commercial - Temporary Building / Structure - To erect and install 1 - 20' x 50' tent for the RBC Child Run for a limited period of time expiring June 2, 2019. | 2800
EP-2019-04363 | 2019-05-21 | 815 W HASTINGS STREET, Vancouver, BC V6C 1B4 | Electrical Permit | Commercial | Tenant Improvement | Completed | Installation / Repair - Commercial - #310 Demo (including making safe all electrical). Supply/Install Lighting & Lighting Controls . Power (including communications rough-in). Mechanical. Cat6 cabling | 72670
BP-2019-02123 | 2019-05-22 | 4500 OAK STREET, Vancouver, BC | Building Permit | Building Permit (BP) | Temporary Building / Structure | Completed | High Density Housing / Commercial - Temporary Building / Structure - To erect and install 1 - 20' x 60' and 1 - 30' x 45' tents for the Children's Miracle Network Telethon event for a limited of time expiring June 3, 2019. | 2800
EP-2020-03352 | 2020-05-06 | NULL | Electrical Permit | Commercial | New | Completed | Installation / Repair - Commercial - New overhead service for Telus Small Cell on joint use wood pole ** Amend 07/05/2020** Amendments as discussed: Specific Location: Pole Service - 679 E Cordova St, BC Pole # BC106632 Work Description add: Pole Service - 679 E Cordova St Volts: 120 Amps: 15 Service Phase: 1 Phase 2 Wire Size of Conductor: 10 AWG Material of Service Conductor: copper Size of Grounding Conductor: 4 | 450
GP-2019-01535 | 2019-05-21 | 2640 NANAIMO STREET, Vancouver, BC V5N 5E7 | Gas Permit | Residential | Addition | Completed | Residential - TO INSTALL 1 FURNACE & 1 WATER HEATER **no building work permitted** | NULL
BP-2019-02125 | 2019-06-17 | 1330 PENDRELL STREET, Vancouver, BC V6E 1L9 | Building Permit | Building Permit (BP) | Addition / Alteration | Completed | Enquiry Centre - Addition / Alteration - Interior alterations to provide exploratory work and hazardous material removal at the amenity area on the main floor of this existing multiple dwelling building on this site. OK for SIPS as per D.Jung on May 15/19 Energy upgrade exempted as per D.Jung QP is Harvey Wong of Kinetic OHS Services Ltd., 604.988.0099 NOTE: Future permit required for improvement work from water damage. | 65000
BP-2019-02234 | 2021-09-23 | 1313 E PENDER STREET, Vancouver, BC V5L 1V8 | Building Permit | Building Permit (BP) | New Building | Stage Issued | Certified Professional Program - New Building - To Construct a new 5 storey mixed-use building consisting: 1st to 3rd storeys - Wholesale use (shell) 4th to 5th storeys - Office Use (shell) all over two levels of underground parking with vehicular access from the rear lane. Okay per K. Anderson for this project to conform with ASHRAE 90.1-2010. Separate tenant improvement permits are required for all shell tenant spaces. Related to AL-2019-00266, AL-2019-00267 and AL-2021-00012. This is a CP process, CP is Gordon Richards, Architect. This permit has been reviewed under the 2014 Vancouver Building By-law (#10908). STAGED CONSTRUCTION Stage 1 - Excavation and Shoring (issued Sept.23, 21) Stage 2 - Full Construction - in review | 14300000
GP-2019-01536 | 2019-05-15 | 754 SLOCAN STREET, Vancouver, BC V5K 3X9 | Gas Permit | Residential | Renovation | Completed | Residential - HWT re&re | NULL
EP-2019-04367 | 2019-05-22 | 800 W PENDER STREET, Vancouver, BC V6C 2V6 | Electrical Permit | Commercial | Tenant Improvement | Completed | Installation / Repair - Commercial - #1600 - 16th floor (full floor tenant) Minor electrical in kitchen and reception. No lighting changes Voice data cabling | 2800
EP-2019-04368 | 2019-05-15 | 4544 PRINCE ALBERT STREET, Vancouver, BC V5V 4K2 | Electrical Permit | Residential | New | Completed | Installation / Repair - Residential - Low Voltage Alarm, Tv, Tel, Data Vaccum, & Doorbell site contact Aman @ 604-897-4501 | 4300
SP-2019-01139 | 2019-05-27 | 4179 ST. GEORGE STREET, Vancouver, BC V5V 4A2 | Sprinkler Permit | Residential | New | Completed | Residential - Install a fire sprinkler system in a new laneway house. To construct a 2 storey laneway house building providing 1 surface parking space having vehicular access from the lane | NULL
DB-2019-02127 | 2020-02-19 | 1875 YEW STREET, Vancouver, BC | Building Permit | Development and Building Permit (DB) | Addition / Alteration | Completed | High Density Housing / Commercial - Addition / Alteration - Exterior and interior alterations to provide improvements to this existing multiple dwelling rental building. Scope of work includes creating additional bedrooms, new kitchen and retrofitting of all the windows. Note: This application is reviewed under VBBL 2014. Revision 1- May 3rd, 2021: Converting the boiler room into a dwelling unit. | 199250
EP-2019-04370 | 2019-05-23 | 383 E BROADWAY, Vancouver, BC | Electrical Permit | Commercial | New | Completed | Installation / Repair - Commercial - install of 100 amp, 3 phase, 4 wire panel broad | 1300
GP-2019-01538 | 2019-05-21 | 6850 EAST BOULEVARD, Vancouver, BC V6P 5R3 | Gas Permit | Residential | New | Issued | Residential - Installation of 1 gas fireplace -venting and hook up only for new SFD | NULL
EP-2019-05745 | 2019-07-03 | 990 W KING EDWARD AVENUE, Vancouver, BC V5Z 2E2 | Electrical Permit | Commercial | Renovation | Completed | Installation / Repair - Commercial - Renovation to sales floor refrigeration cases and pharmacy | 25000
EP-2019-05970 | 2019-11-13 | 224 E GEORGIA STREET, Vancouver, BC V6A 1Z7 | Electrical Permit | Commercial | Addition | Completed | Installation / Repair - Commercial - Modification of existing fire alarm system, retrofit cable and installation of device only. | 24800
GP-2019-01985 | 2020-10-08 | 2860 W 5TH AVENUE, Vancouver, BC V6K 1T6 | Gas Permit | Residential | Renovation | Completed | Residential - RE AND RE FURNACE | NULL
GP-2019-01986 | 2019-07-03 | 1030 DEVONSHIRE CRESCENT, Vancouver, BC V6H 2E8 | Gas Permit | Residential | New | Completed | Residential - Gas piping at new build house. Range, boiler, bbq and fireplace. | NULL
EP-2019-05852 | 2019-11-07 | 510 W BROADWAY, Vancouver, BC V5Z 1E9 | Electrical Permit | Commercial | New | Completed | Installation / Repair - Commercial - Electrical installation of a seven storey commercial building consisting of Retail Use units, Restaurant and General Office, all over two levels of underground parking. Related Interim Permit: EP-2019-06256. >>>>>>>>> Amend: April 14th -Uploading the following documents: - City of Vancouver Attachment L - Fire Alarm ULC Certificate - Fire Alarm Verification Report - Seismic Schedules **Amendment Apr 21, 2021** Updated ULC Certificate & Verification report to include verification for additional devices required for the TI L3-7 | 1705505
GP-2019-01987 | 2020-03-26 | 3130 E 7TH AVENUE, Vancouver, BC V5M 1V7 | Gas Permit | Residential | Renovation | Completed | Residential - We are planning to install a new furnace 80,000 btu NOTE: No building work alteration proposed | NULL
EP-2019-05747 | 2019-07-03 | 3969 W 20TH AVENUE, Vancouver, BC V6S 1G3 | Electrical Permit | Residential | New | Completed | Installation / Repair - Residential - Install a camera system and an alarm system | 900
GP-2019-01540 | 2019-05-21 | 1888 W 5TH AVENUE, Vancouver, BC V6J 1P3 | Gas Permit | Residential | Renovation | Completed | Residential - install 1 direct vent zero clearance natural gas fireplace | NULL
GP-2019-01541 | 2019-05-21 | 3424 W 13TH AVENUE, Vancouver, BC V6R 2S1 | Gas Permit | Residential | Renovation | Completed | Residential - install 2 direct vent zero clearance natural gas fireplaces for new SFD Amend permit August 16: Change BTU's for both units to 28,000 | NULL
GP-2019-01555 | 2019-05-22 | 1608 AVONDALE AVENUE, Vancouver, BC V6M 1S1 | Gas Permit | Residential | Renovation | Completed | Residential - install 2 direct vent zero clearance natural gas fireplaces for renovation of SFD | NULL
EP-2019-04380 | 2019-05-21 | 5926 TISDALL STREET, Vancouver, BC V5Z 3N2 | Electrical Permit | Commercial | Renovation - Dwelling Unit(s) only | Completed | Installation / Repair - Commercial - Unit# 702 - Kitchen out lets and Bathroom outlets. NOTE:No building work alteration proposed | 1835
EP-2019-04376 | 2019-05-21 | 3491 W 40TH AVENUE, Vancouver, BC V6N 3B5 | Electrical Permit | Residential | Renovation | Completed | Installation / Repair - Residential - Replace 6 inch light fixtures to 4 inch,rewiring the circuit and install more outlet and switches. AMENDMENT: May 22, 2019 Application was submitted with the wrong address. Correct address for this permit 3491 W 40th Ave building permit related DB-2019-01147 | 7000
EP-2019-04377 | 2019-05-22 | 4575 W 15TH AVENUE, Vancouver, BC V6R 3B3 | Electrical Permit | Residential | Renovation | Completed | Installation / Repair - Residential - Disconnect power for swimming pool,install junction box. Remove the wires from circuit breaker. NOTE: No building work alteration proposed | 400
EP-2019-04379 | 2019-05-15 | 2174 E 30TH AVENUE, Vancouver, BC V5N 3A6 | Electrical Permit | Residential | New | Expired | Temporary Power - Residential - Temporary Power Pole Valid May 15/2019 til May 14/2020 | NULL
BP-2019-02131 | 2019-10-18 | 560 SEYMOUR STREET, Vancouver, BC V6B 3J5 | Building Permit | Building Permit (BP) | Addition / Alteration | Completed | High Density Housing / Commercial - Addition / Alteration - Interior alterations only and to change the use and Major Occupancy Classification of the existing Retail (Art Gallery, E) to Arcade use (esports gaming centre, A2), on the 3rd floor of this existing 4 storey commercial building on this site. Notes: 1. No cooking operation is proposed. 2. Maximum Occupant Load is 100 persons including staff. 3- Contractor is required to have a valid COV business licence. | 180000
DB-2019-02132 | 2019-09-16 | 2512 E 8TH AVENUE, Vancouver, BC V5M 1W2 | Building Permit | Development and Building Permit (DB) | New Building | Completed | Low Density Housing - New Building - To construct a 2 storey + cellar one family dwelling with a secondary suite ($704,250.00) located in the cellar. Note: Parking for the site has been provided under DB-2019-02135(Laneway House) Note: This is a 2 storey building pursuant to the Zoning & Development By-law 1. A/C unit proposed in rear yard 2. Bar sink located in basement 3. Schedule B: Beerinder Sidhu P.Eng (604-339-0034) Structural & Geotechnical 4. HPO: Residential Builder- Y&L Development Canada Ltd. 5.covenant registered under: CA7656616 Address Note: Addresses have been assigned per the approved plans, access to the rear unit is from the West side. This access must be provided & maintained at all times and the building addresses posted to be visible from the street in accordance with the Building By-law. ******THIS PERMIT HAS BEEN ISSUED UNDER THE REQUIREMENTS OF VBBL 2014 AND THE GREEN HOMES PROGRAM****** | 704250
DB-2019-02133 | 2019-09-16 | 2512 E 8TH AVENUE, Vancouver, BC V5M 1W2 | Building Permit | Development and Building Permit (DB) | Demolition / Deconstruction | Completed | Low Density Housing - Demolition / Deconstruction - To demolish the existing one family dwelling building ($15,000) on this site. Note: Demo Declaration – JVT excavating & Demolition Ltd. (778)-893-1643 | 15000
BP-2019-02134 | 2019-05-31 | 2512 E 8TH AVENUE, Vancouver, BC V5M 1W2 | Building Permit | Building Permit (BP) | Salvage and Abatement | Completed | Low Density Housing - Salvage and Abatement - Salvage and Abatement Permit To be completed under the supervision of a registered professional. This permit does not authorize demolition, deconstruction or construction work. QP: Jereld Salazar of EMTEC Environmental, Health & Safety Consulting Inc. Building permit: DB-2019-02132 Demolition permit: DB-2019-02133 | 0
EP-2019-04382 | 2019-05-27 | 507 SW MARINE DRIVE, Vancouver, BC V6P 5X8 | Electrical Permit | Commercial | Renovation | Completed | Installation / Repair - Commercial - installation of wireless security system | 800
BP-2019-02140 | 2019-06-10 | 1438 W HASTINGS STREET, Vancouver, BC V6G 3J6 | Building Permit | Building Permit (BP) | Addition / Alteration | Completed | Field Review - Addition / Alteration - Change of use from Dwelling Unit to General Office in conjunction with a Dwelling Unit use and interior alterations to provide improvements by creating General Office space in this existing live/work unit at 1438 W Hastings St in this existing multiple dwelling building. Scope of work includes validating relocated plumbing fixtures on the upper floor. OK for field review as per Eun Jeon, May 15, 2019 Note: 1. No DP is required to change the use from Dwelling Unit to General Office in conjunction with Dwelling Unit use as per Kim Vogt, May 15, 2019. Refer to DE404727 & BU451931 for live-work use. 2. No sprinkler alterations proposed. District Building Inspector to determine if Sprinkler Permit is required. Selected energy upgrade: L2 - Lighting - Upgrade to incorporate Space Control systems (per 9.4.1.2 of ASHRAE 90.1 - 2010) | 7500
DB-2019-02141 | 2019-06-06 | 2526 E 40TH AVENUE, Vancouver, BC V5R 2V9 | Building Permit | Development and Building Permit (DB) | Addition / Alteration | Completed | Field Review - Addition / Alteration - Exterior alterations to remove a portion of the existing chimney on the West side to allow for a 7'-0" overhead clearance for the future firefighter access path only. OK for Field Review as per S.Yu on May 15, 2019 Notes: 1- Schedule B (Structural) may be required by District Building Inspector to be determined on site. 2- Refer to PS-2019-00206 for tree barrier Memo. | 500
PP-2019-02140 | 2019-05-28 | 3003 KINGSWAY, Vancouver, BC V5R 5J6 | Plumbing Permit | Commercial | Tenant Improvement | Completed | Commercial - Unit# 7 -Rp installations NOTE: No building work alteration proposed | NULL
SP-2019-01140 | 2019-05-21 | 3505 FRASER STREET, Vancouver, BC V5V 4C5 | Sprinkler Permit | Commercial | Tenant Improvement | Completed | Commercial - Adding 11 sprinklers This permit has been issued for sprinkler system alterations (add, relocate and remove) to the 2014 VBBL and NFPA 13, 2013 Interior alterations 3505 Fraser (changed from #3503) and change of use from retail to health care office and provide first Tenant Improvement to this shell space for a new health care office tenant (Prform Physiotherapy Corporation) in this existing mixed-used building on this site. Does not include any of the following: a. hydraulic calculations, b. change in occupancy and /or hazard classification, c. warehouse storage arrangements, d. mobile compact storage arrangements, e. New alternative solutions and/or modifications to existing alternative solutions, f. changes to the sprinkler system supply piping (e.g. valves, mains, cross-mains, branch-lines, etc.), or g. flexible sprinkler pipe. | NULL
SP-2019-01141 | 2019-05-21 | 1072 E 57TH AVENUE, Vancouver, BC V5X 1T6 | Sprinkler Permit | Residential | New | Completed | Residential - New sprinkler system for a new a 2 storey one-family dwelling with a secondary suite located in the Basement. | NULL
SP-2019-01142 | 2019-05-21 | 1068 E 57TH AVENUE, Vancouver, BC V5X 1T6 | Sprinkler Permit | Residential | New | Completed | Residential - New sprinkler system for a 2 storey laneway house building with an open parking pad and attached garage | NULL
GP-2019-01542 | 2019-05-21 | 1737 DRUMMOND DRIVE, Vancouver, BC V6T 1B7 | Gas Permit | Residential | Renovation | Completed | Residential - NEW FURNACE REPLACEMENT **no building work permitted** | NULL
PP-2019-02074 | 2019-05-21 | 1934 HARO STREET, Vancouver, BC V6G 1H6 | Plumbing Permit | Commercial | Renovation - Dwelling Unit(s) only | Completed | Commercial - Add basin sink, move toilet, move shower | NULL
EP-2019-04389 | 2019-05-23 | 2943 E 16TH AVENUE, Vancouver, BC V5M 2M2 | Electrical Permit | Residential | Renovation | Completed | Installation / Repair - Residential - This permit is only for Upgrade existing 60 amp electrical panel to a new 200 amp panel , new 200 amp meter base , 2-1/2” new service mast pipe , 3/0 aluminum service conductors . 250 mcm aluminum conducts . 100 amp sub-panel for basement. NOTE: No building work alteration proposed AMENDMENT: June 14, 2019 Delete 3/0 aluminum conductors. Add 250 mcm aluminum conductors AMENDMENT: August 06, 2019 Change Size of service conductor : 250 mcm to 4/0 | 3500
EP-2019-04394 | 2019-05-23 | 3045 ROSEMONT DRIVE, Vancouver, BC V5S 2C8 | Electrical Permit | Residential | New | Completed | Installation / Repair - Residential - New house wiring and service. 150 A service for main house. A/C unit proposed in Rear Yard | 18000
EP-2019-04395 | 2019-05-23 | 3041 ROSEMONT DRIVE, Vancouver, BC V5S 2C8 | Electrical Permit | Residential | New | Completed | Installation / Repair - Residential - Laneway house wiring Main service size - 200A 150 A serv. to main house 100 A service to LWH | 8000
GP-2019-01988 | 2019-07-03 | 3730 W 13TH AVENUE, Vancouver, BC V6R 2S6 | Gas Permit | Residential | Renovation | Completed | Residential - FIREPLACE VENTING HOOKUP | NULL
EP-2019-05750 | 2019-07-03 | 3201 NEW BRIGHTON ROAD, Vancouver, BC V5K 0A1 | Electrical Permit | Commercial | Tenant Improvement | Completed | Installation / Repair - Commercial - Installation of an underground conduit for security cable from mechanical room in main concession building to pool deck fencing for the installation of a radar detection device. Note: No building work alteration proposed | 7800
EP-2019-05748 | 2019-06-27 | NULL | Electrical Permit | Commercial | NULL | Expired | Movie Set / Filming - ANNUAL FILM PERMIT GENERATOR FOR MOVIE SET **BLUE BOOK SEASON 2** EP-2017-10259: Expired EL ON SITE: Gilbert Jamault CEL040036032 B SITE CONTACT: GILBERT 604-366-3093 DATES & LOCATIONS TO EMAIL TO CSINSPECTION.CLERKS@VANCOUVER.CA ***NOTE: BUSINESS LICENSE # 19-260369 EXPIRES DEC.31/19 | NULL
EP-2019-05751 | 2019-07-03 | 1111 W GEORGIA STREET, Vancouver, BC V6E 4M3 | Electrical Permit | Commercial | Tenant Improvement | Completed | Installation / Repair - Commercial - #700-7th floor (full floor) rough in and completion for tel, data video | 20000
PP-2019-02961 | 2019-07-12 | 3807 W 31ST AVENUE, Vancouver, BC V6S 1Y2 | Plumbing Permit | Residential | Renovation | Completed | Residential - 3 bathrooms, laundry and kitchen | NULL
BP-2019-02878 | 2019-10-04 | 1355 KINGSWAY, Vancouver, BC | Building Permit | Building Permit (BP) | Addition / Alteration | Completed | High Density Housing / Commercial - Addition / Alteration - Change of use from Retail Store (Group E) to Fitness Centre - Class 1 (Low Occupant Load - Group D) and interior alterations to provide improvements at 1355 Kingsway in this existing two storey commercial building. No exterior alterations proposed. Scope of work includes: New locker room, new unisex washroom and modifying existing unisex washroom to provide accessible universal washroom/shower. Development Planner Note: 1. No translucent or opaque film, artwork, posters, shelving, display case, curtains or similar elements are to be installed on or directly outside or inside of the approved glazing frontages and windows. Building Review Branch Notes: - Reviewed under VBBL 2014 - Total occupant load as per architect and operational letter is 20. permanent sign is required as per 3.1.17.1(2). - Small suite renovation and change of major occupancy (E2, A1, S1, F1, N1) - All new lighting will be upgraded to incorporate Automatic Lighting Shutoff (per 9.4.1.1 of ASHRAE 90.1- 2016) | 43000
GP-2019-01545 | 2019-05-21 | 4557 W 13TH AVENUE, Vancouver, BC V6R 2V5 | Gas Permit | Residential | New | Completed | Residential - New laneway house | NULL
PP-2019-02077 | 2019-05-21 | 3580 CARNARVON STREET, Vancouver, BC V1V 1V1 | Plumbing Permit | Residential | New | Completed | Residential - new plumbing fixtures for a laneway house | NULL
PP-2019-02078 | 2019-06-25 | 5367 WEST BOULEVARD, Vancouver, BC | Plumbing Permit | Commercial | Addition | Completed | Commercial - Supply and install 11 Back-flow devices letter from Engineering has been uploaded on Application Documents ** Amend July 04/2019** as advised by the inspector only 4 fixtures are needed nontestable devices are not required | NULL
EP-2019-04400 | 2019-06-06 | 88 E BROADWAY, Vancouver, BC V5T 1V6 | Electrical Permit | Commercial | Tenant Improvement | Completed | Installation / Repair - Commercial - Supply and install power and single data location. Supply and install baseboard heater. | 8758.2
EP-2019-04472 | 2019-07-09 | 817 W 15TH AVENUE, Vancouver, BC V5Z 1R8 | Electrical Permit | Commercial | New | Expired | Installation / Repair - Commercial - Building 2 (North/Rear Building) Complete electrical installation for units 103, 104, 105 in north/rear building. Related permits: EP-2019-04462, EP-2019-04471. Interim: EP-2019-04364. | 45000
EP-2019-04402 | 2019-05-24 | 6194 ROSS STREET, Vancouver, BC V1V 1V1 | Electrical Permit | Residential | New | Completed | Installation / Repair - Residential - CATV CABLE AND TELPHONE, DATA, SECURITY ALARM, DOOR BELL. | 800
EP-2019-04404 | 2019-05-23 | 3476 MONMOUTH AVENUE, Vancouver, BC V5R 5R9 | Electrical Permit | Residential | New | Completed | Installation / Repair - Residential - Security alarm Roughin, CCTV, TV/Tel/Data Wiring, Central Vacuum System and Doorbells | 2000
BP-2019-02142 | 2019-06-13 | 260 E GEORGIA STREET, Vancouver, BC | Building Permit | Building Permit (BP) | Addition / Alteration | Completed | Enquiry Centre - Addition / Alteration - Interior alterations only to remove interior finishes and to provide temporary remedial structural work at 260 E. Georgia Street at this existing Vancouver Heritage Register C commercial building. Note: Owner has been ordered to provide additional and complete permit application to undertake permanent repair work. OK for SIPS without standard quality drawings as per Adrian Cashato, May 16, 2019. | 280000
EP-2019-04407 | 2019-05-17 | 3375 W 35TH AVENUE, Vancouver, BC V6N 2N3 | Electrical Permit | Residential | New | Expired | Temporary Power - Residential - Temp Power Pole Valid May 16/2019 til Valid May 15/2020 | NULL
DB-2019-02143 | 2020-02-28 | 3540 E 45TH AVENUE, Vancouver, BC V5R 3G3 | Building Permit | Development and Building Permit (DB) | Addition / Alteration | Completed | Field Review - Addition / Alteration - Interior and exterior alterations to provide improvements and alter the use to allow for a secondary suite on the ground floor of the existing 2-storey one-family dwelling building on this site. Scope of work also includes conversion of upper-floor balcony into habitable space, and conversion of attached carport into attached garage. Any unauthorized work on this site, existing or otherwise, is neither recognized nor approved and may be subject to enforcement action. OK for Field Review per I. Batt, May 16/2019 REUP form prepared by Peter Cho (City Green Solutions) 778.316.9053 EnerGuide assessment file #: 7929D00483 Upgrading as per IA-2019-00636. Notes: - No strata-titling permitted. - This is a two-storey building pursuant to the Zoning and Development By-law. - An annual Vancouver Business License must be obtained prior to the rental of this approved one-family dwelling and/or secondary suite on this site. - Install interconnected, hardwired, 120 volt smoke alarms with battery back-up and silencing feature, in each sleeping unit and within 5m outside each sleeping areas on each storey as per Building Bylaw 9.10.19. - Install Carbon Monoxide Alarm as per Building By-Law 9.32.4.2. & Bulletin 2007-007-BU/EL. - Dedicated firefighting access path to be maintained at all times. - Building is sprinklered. District Building Inspector to determine if sprinkler permit is required. | 30000
PP-2019-02082 | 2019-05-22 | 805 W BROADWAY, Vancouver, BC V5Z 1K1 | Plumbing Permit | Commercial | Tenant Improvement | Completed | Commercial - modify 2 sink rough-ins, add toilet & basin for new health care office | NULL
GP-2019-01550 | 2019-05-22 | 511 GARDEN DRIVE, Vancouver, BC V5L 4P6 | Gas Permit | Residential | New | Completed | Residential - installation of 1 boiler and 1 range. piping only for 1 future fireplace and 1 future bbq.(no installation) ******* AMEND: Feb. 19th, 2020: please amend to add installation of 1 bbq @ 70,000 btu complete install. and remove the piping only in description. | NULL
GP-2019-01552 | 2019-05-22 | 3176 W 13TH AVENUE, Vancouver, BC V6K 2V3 | Gas Permit | Residential | New | Completed | Residential - To install 1 boiler 1 range 1 bbq 1 log lighter for renovation of SFD ************* AMEND: Aug 9th: add 1 fire pit at 65000 btu | NULL
GP-2019-01551 | 2019-05-22 | 6545 MCKINNON STREET, Vancouver, BC V5S 1H5 | Gas Permit | Residential | New | Completed | Residential - New laneway gas installation | NULL
BP-2019-02147 | 2020-06-08 | 2408 GRANT STREET, Vancouver, BC V5K 3G4 | Building Permit | Building Permit (BP) | New Building | Stage Issued | Certified Professional Program - New Building - To construct a 5-storey mixed-use building consisting of 5 retail shell units and residential uses on the ground floor, three levels of residential uses containing 45 dwelling units on levels 2 to 4 for a total of 45 dwelling units, all over one level of underground parking. ******REVIEWED UNDER THE PROVISIONS OF VBBL 2014******** STAGE 1 - Excavation and Shoring issued on June 8th, 2020. Stage 2: Full Structural to Roof. Aug. 18, 2020, B. Smith Stage 3: Full Construction. Nov. 9, 2020. B. Smith STAGE 3, REVISION #1 (IN PROCESS): Related to M/A DP-2020-00887. - Changed the south facade from elastomeric paint to powder coated metal panel. - Changed the ACM cladding to Hardie reveal from level 3 to 5. - Minor exterior and interior changes - Architectural drawing set of Stage 3 is superseded by this revision set. | 14000000
EP-2019-04423 | 2019-05-24 | 89 NELSON STREET, Vancouver, BC V1V 1V1 | Electrical Permit | Commercial | New | Completed | Installation / Repair - Commercial - low voltage wiring for garage doors | 1500
BP-2019-02144 | 2019-08-14 | 8450 GRANVILLE STREET, Vancouver, BC V6P 4Z7 | Building Permit | Building Permit (BP) | Addition / Alteration | Completed | Field Review - Addition / Alteration - 8450 Granville St - Ground Floor Interior alterations to provide tenant improvements on the main floor for this existing financial institution in this existing commercial building on this site. Scope of work: construct new partition walls and door, finishes, lighting, ceiling work, card reader, electrical work and mechanical work TENANT: CIBC Letters of Assurance submitted by: Schedule A, Roland Charpentier, AIBC, ph: 403-716-8000 Architectural Schedule B, Roland Charpentier, AIBC, ph: 403-716-8000 Electrical Schedule B, Walid Hamed, P.Eng., ph: 403-716-8000 Mechanical Schedule B, Jamil Khan, P.Eng., ph: 403-716-8000 NOTE: Exit doors to be openable from the side or in travelling to an exist without requiring keys, special devices, or specialized knowledge of the door-opening mechanism. OK for field review as per C.Yue, May 16, 2019 Building not sprinklered – No sprinkler inspection or permit required. Energy upgrade: L2 - HVAC - Clean and Balance all Air Systems (per 6.7.2.3.2 of ASHRAE 90.1-2016) | 150000
EP-2019-04410 | 2020-02-26 | 5873 PRINCE EDWARD STREET, Vancouver, BC V5W 2X8 | Electrical Permit | Residential | New | Completed | Installation / Repair - Residential - New construction of single family dwelling all electrical and low voltage cabling Building permit work description: To construct a 2 storey one-family dwelling with a secondary suite located in the Basement/Cellar and a two car existing garage in the rear vehicular access from the lane. Note: This is a 2 storey building pursuant to the Zoning and Development By-Law 1- Covenant registered at the Land Title Office under CA7442706 2- No strata titling permitted 3- No A/C unit proposed 4- Schedule -B Structural N.De Ridder P.Eng (604 731 7412) Schedule -B Geo technical P.K.F Young P.Eng (604 841 7748) "Combustible projections or roof soffits on an exposing building face shall not project to less than .45m from the property line and shall be in compliance with VBBL 2014 9.10.15.5.(9)" The entire building, INCLUDING THE ATTACHED GARAGE (if applicable), to be sprinklered to NFPA 13D. Any alterations or conversions to the attached garage (if applicable) to habitable living space shall not be permitted without first obtaining the approval of the Director of Planning and the Chief Building Official. Thermal protection measures and Laneway house design guidelines shall be required to be met prior to the approval of the conversion. ******THIS PERMIT HAS BEEN ISSUED UNDER THE REQUIREMENTS OF VBBL 2014 AND THE GREEN HOMES PROGRAM****** | 19000
PP-2019-02084 | 2019-05-22 | 1650 W 7TH AVENUE #906, Vancouver, BC V6J 5N1 | Plumbing Permit | Commercial | Renovation - Dwelling Unit(s) only | Completed | Commercial - kitchen and bathroom renovation | NULL
EP-2019-04412 | 2019-05-24 | 3168 GARDEN DRIVE, Vancouver, BC V5N 4Y1 | Electrical Permit | Residential | Renovation | Completed | Installation / Repair - Residential - Run new tek cable from meterbase to house main panel NOTE: No building work alteration proposed | 450
EP-2019-04471 | 2019-07-09 | 809 W 15TH AVENUE, Vancouver, BC V5Z 1R8 | Electrical Permit | Commercial | New | Expired | Installation / Repair - Commercial - Building 1 (South/Front Building) basement, 1st, 2nd, 3rd, & roof deck (east side unit) basement, 1st, 2nd, 3rd, & roof deck (west side unit) Related permits: EP-2019-04462, EP-2019-04472. Interim: EP-2019-04364. | 41000
EP-2019-04411 | 2019-05-29 | 2061 W 53RD AVENUE, Vancouver, BC V6P 1L3 | Electrical Permit | Residential | New | Issued | Installation / Repair - Residential - Television data tv sound and security. prewire only | 2800
EP-2019-04414 | 2019-05-27 | 531 GRANVILLE STREET, Vancouver, BC V6C 1X6 | Electrical Permit | Commercial | Renovation | Completed | Installation / Repair - Commercial - Tenant Improvement for Restaurant/kitchen. scope includes branch circuit wiring for kitchen appliances, lighting, general use plugs, power and data cabling for POS and TV menu boards, addition of fire alarm suppression monitoring by existing fire alarm. Outdoor signage will be done under a separate signage contractor with a separate permit. Security will be done under a separate security contractor with a separate permit. AMENDMENT: September 24, 2019 Power connection to Heat Trace cable. Actual Heat Trace cable installed by others.There is an additional cost of $200.00 that we charged to pull a new circuit.Increase the installation value from $95,000.00 to $95,200.00 | 95200
DB-2019-02146 | 2019-07-31 | 1957 E 22ND AVENUE, Vancouver, BC V5N 2R2 | Building Permit | Development and Building Permit (DB) | Addition / Alteration | Completed | Field Review - Addition / Alteration - Exterior and interior alterations to change of use from one family dwelling to one family dwelling with a secondary suite. Scope of work: Repair front porch, east side entrance door removed and infilled, lower slab to accommodate ceiling height, ground floor lay out change; interior wall removal and cosmetic updates, adding front entrance door to Secondary suite. OK for field review as per Jamie Zhang, May 27/19 The building is not a sprinklered building Schedule B Structural and Geotech- Temp & permanent submitted per Tim Lam, 604-255-7670 REUP submitted per Peter Cho, 778-316-9053 Scope of work to include energy upgrade in accordance with Article 11.2.1.4 of the 2014 Vancouver Building By-law as per the Energy Efficiency Upgrade Details noted in the Energuide Report. 1957 E 22nd Av - Principal Dwelling (2nd floor, north portion of 1st floor) 1959 E 22nd Av - Secondary Suite (south portion of 1st floor) Note: 1) No strata-titling will be permitted. 2) An annual Vancouver Business License must be obtained prior to the rental of this approved one-family dwelling and/or secondary suite on this site. 3) Install interconnected, hardwired, 120 volt smoke alarms with battery back-up and silencing feature, in each sleeping unit and within 5m outside each sleeping areas on each storey as per Building Bylaw 9.10.19. 4) Install Carbon Monoxide Alarm as per Building By-Law 9.32.4.2. & Bulletin 2007-007-BU/EL 5) Upgrade work under Part 11 (based on value of work – energuide related Part 11.2.1.4.) | 61000
EP-2019-04415 | 2019-05-29 | 1345 CLARK DRIVE, Vancouver, BC V5L 3K9 | Electrical Permit | Commercial | Addition | Completed | Installation / Repair - Commercial - installation of annunciator panel and connection of flow switches | 2000
DB-2019-02148 | 2019-10-10 | 6094 ROSS STREET, Vancouver, BC V5W 3L5 | Building Permit | Development and Building Permit (DB) | New Building | Issued | Low Density Housing - New Building - To construct a 2 storey + cellar one-family dwelling with a secondary suite ($905,500.00) located in the cellar. Note: This is a 2 storey building pursuant to the Zoning and Development By-Law Note: Parking for the site has been provided under DB-2019-02151 (Laneway House) 1- Covenant registered at the Land Title Office under CA4063370 2- No strata titling permitted 3- No proposed bar sink 4- A/C unit proposed in rear yard 5- Schedule B: S.A Shikder P.Eng ( 604 255-3740) Structural & geo-tech 5- Schedule B: Marian Letavay P.Eng ( 604 439-0922) Geotechnical 4- HPO: Owner Builder- Michael Dee Address Note: Addresses have been assigned per the approved plans, access to the secondary suite is from the Ross st. This access must be provided & maintained at all times and the building addresses posted to be visible from the street in accordance with the Building By-law. ******THIS PERMIT HAS BEEN ISSUED UNDER THE REQUIREMENTS OF VBBL 2014 AND THE GREEN HOMES PROGRAM********* | 905500
EP-2019-04417 | 2019-05-22 | 1408 E 57TH AVENUE, Vancouver, BC | Electrical Permit | Commercial | Tenant Improvement | Issued | Installation / Repair - Commercial - Existing 400 amps. 600 amps building service upgrade. 200 amps freedom mobile sub service upgrade. NOTE: No building work alteration proposed | 19500
DB-2019-02149 | 2019-10-10 | 6094 ROSS STREET, Vancouver, BC V5W 3L5 | Building Permit | Development and Building Permit (DB) | Demolition / Deconstruction | Completed | Low Density Housing - Demolition / Deconstruction - To demolish the existing one family dwelling building ($15,000) on this site. Note: Demo Declaration – SKD Construction Ltd. (604.338.4477) | 15000
BP-2019-02150 | 2019-07-11 | 6094 ROSS STREET, Vancouver, BC V5W 3L5 | Building Permit | Building Permit (BP) | Salvage and Abatement | Completed | Low Density Housing - Salvage and Abatement - Salvage and abatement permit only for DB-2019-02148 and to be completed under the supervision of a registered professional. This permit does not authorize demolition, deconstruction or construction work. QP: Ramin Hamidnejad, Kinetic OHS Services, office:604-988-0099, Cell: 604-401-7174, ramin@kineticohs.com | 0
DB-2019-02151 | 2019-10-10 | 1135 E 45TH AVENUE, Vancouver, BC V5W 1Y3 | Building Permit | Development and Building Permit (DB) | New Building | Issued | Low Density Housing - New Building - To construct a 2 storey laneway house building ($202,250.00) with an attached garage and 1 open parking pad, providing a total of 2 parking spaces, having vehicular access from the lane. Note: This is a 1 ½ storey building pursuant to the Zoning & Development By-law 1. Covenant registered at the Land Title Office under CA4063370 2. No Strata Titling permitted 3. A/C unit located in rear yard 4. Schedule B: S.A Shikder P.Eng (604 255-3740) Structural & Geo-technical 4. Schedule B: Marian Letavay P.Eng (604 439-0922) Geo-technical 5. HPO: Home owner builder-Michael G Dee Address assigned per approved plans. Fire and Emergency street access (walkway) to the laneway house is from the South side. Street access must be provided and maintained at all times. The building addresses are to be posted and to be visible from the street in accordance with the Building By-law. ******THIS PERMIT HAS BEEN ISSUED UNDER THE REQUIREMENTS OF VBBL 2014 AND THE GREEN HOMES PROGRAM****** | 202250
BP-2019-02152 | 2019-06-28 | 3623 MAIN STREET, Vancouver, BC V5V 3N6 | Building Permit | Building Permit (BP) | Addition / Alteration | Completed | Field Review - Addition / Alteration - Interior alterations to provide improvements for new bakery tenant in this existing mixed-use building. L2 - Lighting - Upgrade to incorporate Automatic Lighting Shutoff (per 9.4.1.1 of ASHRAE 90.1-2016) | 50000
PP-2019-02087 | 2019-05-22 | 815 W HASTINGS STREET, Vancouver, BC V6C 1B4 | Plumbing Permit | Commercial | Tenant Improvement | Completed | Commercial - add 1 kitchen sink, 1 dishwasher, 1 back flow preventer for office renovation | NULL
GP-2019-01989 | 2019-07-04 | 4224 QUEBEC STREET, Vancouver, BC V5V 3K9 | Gas Permit | Residential | Renovation | Completed | Residential - Gas appliances | NULL
GP-2019-01991 | 2020-03-26 | 3340 ADANAC STREET, Vancouver, BC V5K 2P3 | Gas Permit | Residential | Renovation | Completed | Residential - We are wanting to install a new furnace | NULL
BP-2019-02879 | 2019-07-09 | 3941 POINT GREY ROAD, Vancouver, BC V6R 1B5 | Building Permit | Building Permit (BP) | Temporary Building / Structure | Completed | High Density Housing / Commercial - Temporary Building / Structure - To erect and install 1- 20' x 40', 2- 20' x 100', 2- 35' x 40', 2- 30' x 30' tents, and 3- 24' x 32', 2- 32' x 44' stages for the 39th Annual Vancouver Folk Music Festival for a limited period of time expiring July 21, 2019. | 100000
PP-2019-02816 | 2019-07-05 | 322 E 55TH AVENUE, Vancouver, BC V5X 1M9 | Plumbing Permit | Residential | New | Completed | Residential - dwv roughin and underground water piping for new LWH | NULL
PP-2019-02815 | 2019-06-27 | 2122 VENABLES STREET, Vancouver, BC V5L 2J4 | Plumbing Permit | Residential | New | Completed | Residential - Plumbing for Duplex house | NULL
SP-2019-01454 | 2019-09-24 | 333 DUNSMUIR STREET, Vancouver, BC V6B 5R4 | Sprinkler Permit | Commercial | Tenant Improvement | Completed | Commercial - #11th floor - Modifying 1 sprinkler head This permit has been issued for sprinkler system alterations (add, relocate and remove) to the 2014 VBBL and NFPA 13, 2013 for Interior alteration to provide tenant improvement by converting an office into an universal washroom on the 11th floor of this existing commercial building on this site. Does not include any of the following: a. hydraulic calculations, b. change in occupancy and /or hazard classification, c. warehouse storage arrangements, d. mobile compact storage arrangements, e. New alternative solutions and/or modifications to existing alternative solutions, f. changes to the sprinkler system supply piping (e.g. valves, mains, cross-mains, branch-lines, etc.), or g. flexible sprinkler pipe. | NULL
DB-2019-02881 | 2020-02-25 | 1807 E KENT AVENUE NORTH, Vancouver, BC V5P 2S9 | Building Permit | Development and Building Permit (DB) | New Building | Completed | Low Density Housing - New Building - To construct a 1 storey laneway house building with an attached garage providing 1 parking space + 1 on grade parking space, having vehicular access from the lane. - Covenant registered at the Land Title Office under CA7517578 - No strata titling permitted. - No A/C unit proposed. - B1/B2. Makhan S. Dhillon, P.Eng (604.537.6271) Structural & Geotechnical - HPO: Gill's Construction Ltd - No mechanical equipment is permitted in attic. Note: This is a 1 storey building pursuant to the Zoning & Development By-law. Information regarding the principal building on the survey and site plan is for reference only. Any discrepancy between information regarding the principal building on the survey and/or site plan and approved permit drawings for the principal building are neither approved nor authorized under this laneway house permit. "Combustible projections or roof soffits on an exposing building face shall not project to less than 0.45m from the property line and shall be in compliance with VBBL 2014 9.10.15.5.(9)" The entire building, INCLUDING THE ATTACHED GARAGE (if applicable), to be sprinklered to NFPA 13D-Enhanced. Any alterations or conversions to the attached garage (if applicable) to habitable living space shall not be permitted without first obtaining the approval of the Director of Planning and the Chief Building Official. Thermal protection measures and Laneway house design guidelines shall be required to be met prior to the approval of the conversion. ******THIS PERMIT HAS BEEN ISSUED UNDER THE REQUIREMENTS OF VBBL 2014 AND THE GREEN HOMES PROGRAM****** | 225000
PP-2019-02814 | 2019-07-05 | 1755 HARO STREET, Vancouver, BC V6G 1H2 | Plumbing Permit | Commercial | Renovation | Completed | Commercial - plumbing for #1601 | NULL
BP-2019-02882 | 2019-09-05 | 1280 RICHARDS STREET #603, Vancouver, BC V6B 1S2 | Building Permit | Building Permit (BP) | Addition / Alteration | Cancelled | Field Review - Addition / Alteration - # 603 - Interior alterations to provide residential unit improvements to #603 on the 4th floor of this existing multiple dwelling building on site. Scope of work includes : remove partition walls and doors, new partition walls and doors, washrooms and kitchen updates, and electrical, gas and plumbing work. OK for field review as per C.Yue on June 27/19 Selected Energy Upgrade: L2 - Lighting - Install energy efficient lighting fixtures (single occupied space area) NOTE: Building sprinklered – Building inspector to determine on site is a separate sprinkler permit is required. | 50000
PP-2019-02092 | 2019-05-22 | 2828 E 5TH AVENUE, Vancouver, BC V5M 1N5 | Plumbing Permit | Residential | Renovation | Completed | Residential - Outside sump pump, installing outdoor plumbing components for SFD with SS | NULL
PP-2019-02093 | 2019-05-22 | 6456 BRUCE STREET, Vancouver, BC V5P 3M9 | Plumbing Permit | Residential | New | Completed | Residential - 1 outside sump without pump for new SFD with SS | NULL
DB-2019-02153 | 2019-11-15 | 6138 VINE STREET, Vancouver, BC V6M 4A8 | Building Permit | Development and Building Permit (DB) | New Building | Issued | Low Density Housing - New Building - To construct a 2 storey one-family dwelling ($723,000) with an accessory building at the rear providing 2 parking spaces and having vehicular access from the lane. 1. A/C unit proposed in the rear 2. Bar sink proposed in the cellar 3. Schedule B Yatendra kumar Sharma, P.Eng. (778-863-7076) Structural & Geotechnical 4. BC Housing: HBD Homes Ltd This is a 2 storey building pursuant to the Zoning and Development By-Law ******THIS PERMIT HAS BEEN ISSUED UNDER THE REQUIREMENTS OF VBBL 2014 AND THE GREEN HOMES PROGRAM****** "Combustible projections or roof soffits on an exposing building face shall not project to less than .45m from the property line and shall be in compliance with VBBL 2014 9.10.15.5.(9) The entire building to be sprinklered to NFPA 13D. | 723000
EP-2019-04420 | 2019-05-16 | 1583 COAL HARBOUR QUAY, Vancouver, BC | Electrical Permit | Commercial | Tenant Improvement | Completed | Installation / Repair - Commercial - REWIRE WALK IN COOLER & FREEZER. RELOCATE MANAGER'S OFFICE, AND INSTALL ASHRAE CONTROLS | 2800
GP-2019-01559 | 2019-05-22 | 2340 E 2ND AVENUE, Vancouver, BC V5N 1G3 | Gas Permit | Residential | Renovation | Completed | Residential - Move gas cook top for SFD renovation | NULL
BP-2019-02156 | 2019-06-18 | 1471 ROBSON STREET, Vancouver, BC V6G 1C1 | Building Permit | Building Permit (BP) | Addition / Alteration | Cancelled | Field Review - Addition / Alteration - Interior alterations only and a change of use from Retail Store at 1463 and 1471 Robson Street to provide tenant improvements for a new Temporary Sales Office with 1471 Robson Street to be retained as the main address at this existing mixed-use commercial and residential building. Related to DP-2019-00403. Letters of assurance rcvd Sengsack Tsoi 604.780.7429 (schedule A) Letters of assurance rcvd Sengsack Tsoi 604.780.7429 (architectural) Letters of assurance rcvd Hedayat Paknejad 778.223.3339 (structural) Letters of assurance rcvd Alex P.L. Lee 778.881.8763 (mechanical and plumbing) Letters of assurance rcvd Patrick Krzesinski, P. Eng. 604.986.4128 (electrical) Energy Upgrade Selected: L2 - Lighting - Upgrade all hard wired lighting within an occupied space to high efficiency light systems. OK for the change of major occupancy as a small suite as per Allison Min, May 16, 2019. OK for field review as per Steve Voskakis, May 16, 2019. | 400000
EP-2019-04422 | 2019-05-16 | 2128 KINGSWAY, Vancouver, BC | Electrical Permit | Commercial | Tenant Improvement | Completed | Installation / Repair - Commercial - CONNECTION OF NEW EXHAUST FAN AND MAKE UP AIR UNIT FOR KITCHEN EQUIPMENT | 1300
EP-2019-04430 | 2019-05-24 | 1818 WOODLAND DRIVE, Vancouver, BC V1V 1V1 | Electrical Permit | Residential | Addition | Completed | Installation / Repair - Residential - Taking over existing security sensors, installing complete new Rogers security system. NOTE: No building work alteration proposed | 250
BP-2019-02158 | 2019-06-21 | 2181 W 12TH AVENUE #301, Vancouver, BC V6K 4S8 | Building Permit | Building Permit (BP) | Addition / Alteration | Completed | Field Review - Addition / Alteration - Unit #301 Interior alterations to provide improvements to unit #301 in this existing multiple dwelling building. Scope of work includes removing a wall between kitchen and living room and replacing with a structural beam. OK for field review as per Eun Jeon, May 16, 2019 Letters of assurance submitted: Sch B (Struct): A. Vizer, P.Eng. 604.221.8411 Note: 1. No sprinkler head alterations proposed. District Building Inspector to determine if Sprinkler Permit is required. Energy upgrade selected: L2 - Lighting - Install lighting dimmer, timers, and/or motion detectors on interior lights | 40000
PP-2019-02095 | 2019-05-22 | 59 W 60TH AVENUE, Vancouver, BC V5X 1Z3 | Plumbing Permit | Residential | New | Completed | Residential - new installation for SFD | NULL
PP-2019-02096 | 2019-06-25 | 2652 MCGILL STREET, Vancouver, BC V5K 1H3 | Plumbing Permit | Residential | Renovation | Completed | Residential - Removal of fixtures and capping of the service lines | NULL
DB-2019-02159 | 2019-12-17 | 3237 E 29TH AVENUE, Vancouver, BC V5R 1W4 | Building Permit | Development and Building Permit (DB) | New Building | Completed | Low Density Housing - New Building - To construct a 2 storey + cellar one-family dwelling with a secondary suite located in the basement/cellar with a detached accessory building (garage), at the rear providing 2 parking spaces, having vehicular access from the lane. Note: This is a 2 storey building pursuant to the Zoning and Development By-Law 1- Covenant registered at the Land Title Office under CA7674261 2- No strata titling permitted 3- Proposed bar sink at Cellar 4- No A/C unit proposed 5- Schedule B: Julian Bozsik P.Eng (604.431.0055) Structural & Geotechnical Address Note: 3237 E 29th Av - Principal Dwelling 3235 E 29th Av - Secondary Suite Addresses assigned per approved plans. Fire and Emergency street access to the secondary suite is from the west side. Street access must be provided and maintained at all times. The building addresses are to be posted and to be visible from the street in accordance with the Building By-law. ******THIS PERMIT HAS BEEN ISSUED UNDER THE REQUIREMENTS OF VBBL 2014 AND THE GREEN HOMES PROGRAM********* NOTE: To achieve the required FSR. A floor space exclusion of 2% has been applied to this application | 935407.5
EP-2019-04434 | 2019-05-27 | 2120 GRANDVIEW HIGHWAY SOUTH, Vancouver, BC V5N 1N8 | Electrical Permit | Commercial | Tenant Improvement | Completed | Installation / Repair - Commercial - Run new wire to power up vacuum on site. NOTE: No building work alteration proposed | 400
BP-2019-02163 | 2019-06-12 | 2611 OXFORD STREET, Vancouver, BC V5K 1N2 | Building Permit | Building Permit (BP) | Addition / Alteration | Completed | Field Review - Addition / Alteration - Interior alterations to renovate the existing kitchen area in this existing one family dwelling building. OK for field review per L Clarke May 16/19 REUP form submitted by: Peter Moffat 604.812.8304 | 21500
DB-2019-02164 | 2020-01-13 | 2028 E 42ND AVENUE, Vancouver, BC V5P 1L8 | Building Permit | Development and Building Permit (DB) | New Building | Completed | Low Density Housing - New Building - To construct a two-storey two-family dwelling with two secondary suite located in the cellar with a detached accessory building (garage) at the rear providing 2 parking spaces and an open parking pad,providing a total of 3 parking spaces having vehicular access from the lane. 1.Covenant registered at the Land Title Office under CA7994848 2- No strata titling permitted 3- A/C units proposed 4- No Bar sinks 5- Schedule B: Antony Wang P.Eng (604-618-6236) Structural & Geotechnical Address Note: Front Unit 2028 E 42nd Av - One Family Dwelling (north portion of 1st and 2nd storey) 2022 E 42nd Av - Secondary Suite (north portion of basement) Back Unit 2026 E 42nd Av - One Family Dwelling (south portion of 1st and 2nd storey) 2024 E 42nd Av - Secondary Suite (south portion of basement) Addresses assigned per approved plans. Fire and Emergency street access to the back unit and secondary suites are from the west side. Street access must be provided and maintained at all times. The building addresses are to be posted and to be visible from the street in accordance with the Building By-law. ******THIS PERMIT HAS BEEN ISSUED UNDER THE REQUIREMENTS OF VBBL 2014 AND THE GREEN HOMES PROGRAM****** | 417498
BP-2019-02166 | 2019-07-09 | 2028 E 42ND AVENUE, Vancouver, BC V5P 1L8 | Building Permit | Building Permit (BP) | Salvage and Abatement | Completed | Low Density Housing - Salvage and Abatement - Note: This is a Salvage and Abatement permit only and does not authorize any demolition or deconstruction work on the house. Once you have completed your salvage and Abatement send the report to enviro.report@vancouver.ca Once your project has been completed by the assigned Project Coordinator they will contact you with further instructions. For Building Permit DB-2019- 02164 For Deconstruction permit DB-2019- 02165 (75%) QP: Tarlochan (Terry) Sunar, BSc, AScT, MCA Environmental Consulting Inc. | 0
BP-2019-02167 | 2020-01-08 | 5953 LARCH STREET, Vancouver, BC V6M 4E5 | Building Permit | Building Permit (BP) | New Building | Completed | High Density Housing / Commercial - New Building - To construct a two-storey plus basement Group Home (5 beds) for special care needs facility, and a carport at rear providing 2 parking spaces, having vehicular access from the lane. Note: Application is reviewed under VBBL 2014. | 810000
DB-2019-02168 | 2019-07-23 | 596 E 51ST AVENUE, Vancouver, BC V5X 1C9 | Building Permit | Development and Building Permit (DB) | Addition / Alteration | Completed | Field Review - Addition / Alteration - Interior and exterior alteration and change of use from One family dwelling to one family dwelling with secondary suite on this existing residential building on this site. Exterior alteration includes removal of un-permitted deck cover, converting carport to garage, and remove un-permitted openings. #2-596 E 51st Av - Principal Dwelling (2nd floor) #1-596 E 51st Av - Secondary Suite (1st floor) Suite numbers assigned as per approved plans. Access to the principal dwelling and secondary suite is from a common entry. This access must be provided and maintained at all times. The building address must be posted to be visible from the street and the suite numbers are to be posted on the suite entry in accordance with the Building By-law. Note: - No strata-titling will be permitted. - This is a two-storey building pursuant to the Zoning and Development By-law. - An annual Vancouver Business License must be obtained prior to the rental of this approved one-family dwelling and/or secondary suite on this site. - Provide minimum headroom of 6’-6” over 80% of the suite area and all exit routes. - Smoke alarms to be installed in compliance with Subsection 9.10.19., Division B of the Vancouver Building By-law (2014) - Carbon monoxide alarms shall be installed in conformance to Subsections 6.2.4. and 9.32.4., Division B of the Vancouver Building By-law Okay for 70% impermeability as per M.Urena May16/19 Okay for field review as per E.Kai May16/19 | 40000
EP-2019-04437 | 2019-05-27 | 8590 OSLER STREET, Vancouver, BC V6P 4E4 | Electrical Permit | Commercial | Addition | Completed | Installation / Repair - Commercial - New Installation of an U.L.C. fire alarm monitoring system | 699
PP-2019-02842 | 2019-07-03 | 7525 STIRLING STREET, Vancouver, BC V5P 4H7 | Plumbing Permit | Residential | New | Completed | Residential - Installing 24inch Sump (without pump) for laneway | NULL
SP-2019-01456 | 2019-06-27 | 2290 CAMBIE STREET, Vancouver, BC | Sprinkler Permit | Commercial | Renovation | Completed | Commercial - Sprinkler Permit for BP-2018-04884 Canadian Tire To permit interior alterations to enclose the existing lunch room walls on third floor, and add a washroom on the second floor storage area. ********This application does not include any of the following: 1. Not more than 20 sprinklers (add, relocate, or remove), 2. hydraulic calculations, 3. change in occupancy and /or hazard classification, 4. warehouse storage arrangements, 5. mobile compact storage arrangements, 6. alternative solutions, 7. changes to the sprinkler system supply piping (e.g. valves, mains, cross-mains, branch-lines, etc.), or 8. flexible sprinkler pipe. | NULL
EP-2019-05759 | 2019-07-04 | 1334 E 12TH AVENUE, Vancouver, BC V5N 1Z9 | Electrical Permit | Residential | New | Completed | Installation / Repair - Residential - Wiring and electrical work for a new duplex house. Installing an EVSE. Main Service 200A 120/240 V 1 phase 3 wires 1334 E 12 Ave - 125A 120/240V 1 phase 3 wires 1336 E 12 Ave - 125A, 120/240V 1 phase 3 wires | 20000
PP-2019-02907 | 2019-07-04 | 1366 E 37TH AVENUE, Vancouver, BC V5W 1G7 | Plumbing Permit | Residential | Renovation | Completed | Residential - Plumbing correction for Washing Machine reference: IA-2015-00110 | NULL
PP-2019-02820 | 2019-07-03 | 5552 FLEMING STREET, Vancouver, BC V5P 3G2 | Plumbing Permit | Residential | New | Completed | Residential - Installing new plumbing fixtures inside the laneway house | NULL
GP-2019-01993 | 2019-06-27 | 3676 SKANA DRIVE, Vancouver, BC | Gas Permit | Residential | Tenant Improvement | Completed | Residential - Hot water tank renewal. | NULL
GP-2019-01994 | 2019-07-02 | 3312 PUGET DRIVE, Vancouver, BC V6L 2T5 | Gas Permit | Residential | New | Completed | Residential - New gas rough in and finishing | NULL
SP-2019-01147 | 2019-05-24 | 2233 COLUMBIA STREET, Vancouver, BC V5Y 1K8 | Sprinkler Permit | Commercial | Tenant Improvement | Completed | Commercial - #300 Base building to new office tenant improvement. Interior alteration to provide tenant improvement for a new office on the 3rd floor of this existing mixed use building on this site. ***** *****This application does not include any of the following: 1. Not more than 20 sprinklers (add, relocate, or remove), 2. hydraulic calculations, 3. change in occupancy and /or hazard classification, 4. warehouse storage arrangements, 5. mobile compact storage arrangements, 6. alternative solutions, 7. changes to the sprinkler system supply piping (e.g. valves, mains, cross-mains, branch-lines, etc.), or 8. flexible sprinkler pipe. | NULL
GP-2019-01560 | 2019-05-22 | 3416 CEDAR CRESCENT, Vancouver, BC V6J 2R3 | Gas Permit | Residential | Renovation | Completed | Residential - 36" Miele KM3475 G Cooktop Installation **no building work permitted** | NULL
SP-2019-01148 | 2019-07-11 | 737 DUNSMUIR STREET, Vancouver, BC | Sprinkler Permit | Commercial | Tenant Improvement | Completed | Commercial - Modifying 15 sprinkler heads Interior alteration to provide improvements to a vendor area and relocate an existing fire house cabinet on the 3rd floor (Georgia Level) for this existing retail tenant (Holt Renfrew) in this existing commercial building on this site. ********This application does not include any of the following: 1. Not more than 20 sprinklers (add, relocate, or remove), 2. hydraulic calculations, 3. change in occupancy and /or hazard classification, 4. warehouse storage arrangements, 5. mobile compact storage arrangements, 6. alternative solutions, 7. changes to the sprinkler system supply piping (e.g. valves, mains, cross-mains, branch-lines, etc.), or 8. flexible sprinkler pipe. | NULL
BP-2019-02173 | 2019-07-16 | 332 WATER STREET, Vancouver, BC | Building Permit | Building Permit (BP) | Addition / Alteration | Completed | Field Review - Addition / Alteration - Unit #230 Interior alterations to provide partition walls and shelving units for new retail tenant in this existing commercial building. Ok for field review per L Clarke May 16, 2019 Selected energy upgrade: L2 - HVAC - clean and balance all air systems (per 6.7.2.3.2 of ASHRAE 90.1-2010) | 55000
BP-2019-02175 | 2019-11-29 | 3845 FLEMING STREET, Vancouver, BC V5N 3W1 | Building Permit | Building Permit (BP) | New Building | Completed | Low Density Housing - New Building - To construct a 2-storey two-family dwelling with a detached accessory building (garage) at the rear providing 2 parking spaces, having vehicular access from the lane. Note: This is a 2 storey building pursuant to the Zoning and Development By-Law - A/C units proposed in Rear Yard. - B1/B2. Jason Hui, P.Eng (778.319.3403) Structural & Geotechnical - HPO: Empire West Construction Ltd. "Combustible projections or roof soffits on an exposing building face shall not project to less than .45m from the property line and shall be in compliance with VBBL 2014 9.10.15.5.(9)" The entire building, INCLUDING THE ATTACHED GARAGE (if applicable), to be sprinklered to NFPA 13D. Any alterations or conversions to the attached garage (if applicable) to habitable living space shall not be permitted without first obtaining the approval of the Director of Planning and the Chief Building Official. Thermal protection measures and Laneway house design guidelines shall be required to be met prior to the approval of the conversion. ******THIS PERMIT HAS BEEN ISSUED UNDER THE REQUIREMENTS OF VBBL 2014 AND THE GREEN HOMES PROGRAM****** | 590632
BP-2019-02176 | 2019-10-10 | 3845 FLEMING STREET, Vancouver, BC V5N 3W1 | Building Permit | Building Permit (BP) | Demolition / Deconstruction | Completed | Low Density Housing - Demolition / Deconstruction - To demolish the existing one family dwelling building on this site by means of deconstruction. Green Demolition Conditions Apply 75% Recycling Rate of Building Materials Required Terms: This permit is subject to the Green Demolition Bylaw (11023). | 15000
BP-2019-02177 | 2019-07-22 | 3845 FLEMING STREET, Vancouver, BC V5N 3W1 | Building Permit | Building Permit (BP) | Salvage and Abatement | Completed | Low Density Housing - Salvage and Abatement - Salvage and Abatement permit only and does not authorize any demolition or deconstruction work on the house. QP : Peter R. Van Bakel Company : BCQP Consultants Inc. | 0
SP-2019-01150 | 2019-05-24 | 620 E 11TH AVENUE, Vancouver, BC V5T 2E3 | Sprinkler Permit | Residential | New | Completed | Residential - To install piping and fixtures for a new duplex. | NULL
EP-2019-04438 | 2019-06-03 | 1040 E BROADWAY, Vancouver, BC V5T 4N7 | Electrical Permit | Commercial | Renovation | Issued | Installation / Repair - Commercial - Replace existing fire alarm panel and annunciator panel with new panel. Replace existing end of line resistors. | 5036
PP-2019-02102 | 2019-05-23 | 5812 BERKELEY STREET, Vancouver, BC V5R 3H2 | Plumbing Permit | Residential | New | Completed | Residential - 1 laneway Sump | NULL
EP-2019-04440 | 2019-05-24 | 4152 PENTICTON STREET, Vancouver, BC V5R 1Y1 | Electrical Permit | Residential | Renovation | Completed | Installation / Repair - Residential - Upgrade Residential service from 100 amp single phase to 200 amp single phase. Run cable for future Hot tub. BC Hydro work with required. **no building work permitted** | 2500
GP-2019-01562 | 2019-05-17 | 2896 YUKON STREET, Vancouver, BC V5Y 3R2 | Gas Permit | Residential | New | Completed | Residential - New gas lines to new gas fixtures | NULL
EP-2019-04454 | 2019-05-24 | 1811 ADANAC STREET, Vancouver, BC V5L 4Y8 | Electrical Permit | Residential | Renovation - Dwelling Unit(s) only | Completed | Installation / Repair - Residential - #307 Electrical for renovation of apartment | 700
EP-2019-04495 | 2019-05-31 | 3257 E 23RD AVENUE, Vancouver, BC V5R 1B6 | Electrical Permit | Residential | New | Expired | Installation / Repair - Residential - New electrical installation for new SFD with SS | 18000
EP-2019-04442 | 2019-05-17 | 325 E 64TH AVENUE, Vancouver, BC V5X 2M8 | Electrical Permit | Residential | New | Expired | Temporary Power - Residential - Temp Power Pole Valid May 16/2019 til May 15/2020 | NULL
PP-2019-02103 | 2019-05-17 | 2278 W 33RD AVENUE, Vancouver, BC V6M 1C2 | Plumbing Permit | Residential | New | Completed | Residential - install 1 outside sump | NULL
PP-2019-02821 | 2019-07-14 | 449 E 64TH AVENUE, Vancouver, BC V5X 2M9 | Plumbing Permit | Residential | New | Completed | Residential - Plumbing of a new SFD with Secondary Suite | NULL
EP-2019-05950 | 2019-07-14 | 4674 SOPHIA STREET, Vancouver, BC V5V 3W3 | Electrical Permit | Residential | Renovation | Cancelled | Installation / Repair - Residential - Renovation New service Separating suites New potlights New appliances New service 120/240volt 200 amp service Wants to cancel their permit new permit EP-2019-06726 replaces this | 10000
GP-2019-02027 | 2019-07-03 | 2522 TURNER STREET, Vancouver, BC V5K 2E8 | Gas Permit | Residential | New | Completed | Residential - GAS ROUGH IN COMPLETE FOR BOILER ONLY | NULL
EP-2019-05762 | 2019-07-03 | 2241 E 35TH AVENUE, Vancouver, BC V5P 1C1 | Electrical Permit | Residential | New | Completed | Installation / Repair - Residential - New service and wiring for the laneway house. TOTAL SERVICE: 200 AMPS MAIN HOUSE: 125 AMPS LANEWAY HOUSE: 100 AMPS AMENDMENT: August 08, 2019 The new update of service change is below: Total Amps: 200 Main House: 125 Laneway : 125 | 8000
EP-2019-05763 | 2019-07-03 | 2237 E 35TH AVENUE, Vancouver, BC V5P 1C1 | Electrical Permit | Residential | Renovation | Completed | Installation / Repair - Residential - Relocating service, building a Laneway house | 500
PP-2019-02823 | 2019-07-03 | 2961 W 23RD AVENUE, Vancouver, BC V6L 1P4 | Plumbing Permit | Residential | New | Completed | Residential - PLUMBING, HEATING | NULL
SP-2019-01459 | 2019-07-04 | 3591 TRAFALGAR STREET, Vancouver, BC V6L 2L9 | Sprinkler Permit | Residential | New | Completed | Residential - New Fire Sprinkler Installation, Sprinkler Calcs and Sprinkler PLans. To construct a 2 storey + cellar one-family dwelling with a detached accessory building (garage), at the rear providing 2 parking spaces, having vehicular access from the lane. | NULL
EP-2019-05768 | 2019-07-03 | 573 W 19TH AVENUE, Vancouver, BC V5Z 1W8 | Electrical Permit | Residential | New | Completed | Installation / Repair - Residential - LWH -alarm,cable,data and doorbell complete | 1000
PP-2019-02104 | 2019-05-17 | 6893 DAWSON STREET, Vancouver, BC V5S 2W4 | Plumbing Permit | Residential | New | Completed | Residential - install outside sump | NULL
GP-2019-01564 | 2019-05-22 | 35 W 12TH AVENUE, Vancouver, BC V5Y 1T4 | Gas Permit | Residential | Renovation | Completed | Residential - installation of boiler, BBQ , firepit for renovation of TFD | NULL
PP-2019-02105 | 2019-05-23 | 3220 E 53RD AVENUE, Vancouver, BC V5S 1W7 | Plumbing Permit | Residential | New | Completed | Residential - Install one T connection after main shut off, install one PRV and double Check device with a yellow tag **no building work permitted** | NULL
EP-2019-04445 | 2019-05-21 | 649 E 22ND AVENUE, Vancouver, BC V5V 1V3 | Electrical Permit | Residential | Renovation | Completed | Installation / Repair - Residential - Minor interior renovation. 2 bathrooms, replacing existing pot lights in basement with new. ** Amend 05/23/2019** Add wall sconces to basement , and add tv box to basement | 2500
EP-2019-04848 | 2019-06-10 | 2965 PARKER STREET, Vancouver, BC V5K 2T9 | Electrical Permit | Residential | New | Completed | Installation / Repair - Residential - Build Laneway house. New service mast to be swung from private power pole. New lighting, receptacles, ev charger receptacle. Shaw/telus pre wire Main house has existing 200A panelboard, laneway house will have a 125A panel board, incoming service is 200A with dual overhead meter base. Rated @ 200A per position. As per demand calculation ** Amend 06/13/2019** adjust value to min 8,000 Add 4800W Baseboard Heat To Space. Changed from gas heat to electric. See attached revised demand calculation. ** Amend ** 06/18/2019** Attached revised calculation ** Amend 06/25/2019 revised Demand Calculations | 8000
EP-2019-04446 | 2019-05-21 | 3418 E 26TH AVENUE, Vancouver, BC | Electrical Permit | Residential | New | Completed | Installation / Repair - Residential - TV, TEL, Net Doorbell and security Alarms complete. | 900
PP-2019-02106 | 2019-05-23 | 938 HOWE STREET #908, Vancouver, BC V6Z 1N9 | Plumbing Permit | Commercial | Renovation | Completed | Commercial - Move kitchen drain&water, and hot water tank drain pan drain to new location. | NULL
EP-2019-05770 | 2019-06-28 | 2827 W 43RD AVENUE, Vancouver, BC V6N 3H9 | Electrical Permit | Commercial | NULL | Expired | Movie Set / Filming - TV Commercial "Project Battle" June 30th & June 10-12 ( 14 days ) please email locations to csinspection.clerks@vancouver.ca | NULL
EP-2019-05773 | 2019-07-04 | 1818 CORNWALL AVENUE, Vancouver, BC V6J 1C7 | Electrical Permit | Commercial | Tenant Improvement | Completed | Installation / Repair - Commercial - Office TI - installation new LED lighting, EM lighting, altering power and data locations for desks. | 55000
EP-2019-05771 | 2019-07-03 | 793 E 14TH AVENUE, Vancouver, BC V5T 2N3 | Electrical Permit | Residential | Renovation | Issued | Installation / Repair - Residential - service to be relocate, building a new laneway house | 10000
PP-2019-02825 | 2019-07-03 | 281 ALEXANDER STREET, Vancouver, BC V6A 1C2 | Plumbing Permit | Commercial | Renovation | Completed | Commercial - Convert regular Wc and lav into barrier free in existing unit | NULL
SP-2019-01460 | 2019-07-04 | 1770 W 7TH AVENUE, Vancouver, BC V6J 4Y6 | Sprinkler Permit | Commercial | Tenant Improvement | Completed | Commercial - #318-3rd floor - Sprinkler modifications to existing system to suit new layout. This permit has been issued for sprinkler system alterations (add, relocate and remove) to the 2014 VBBL and NFPA 13, 2013 Interior alterations to provide improvements for a new office tenant in this existing office unit #318 on the 3rd floor of this commercial building on this site. Does not include any of the following: a. hydraulic calculations, b. change in occupancy and /or hazard classification, c. warehouse storage arrangements, d. mobile compact storage arrangements, e. New alternative solutions and/or modifications to existing alternative solutions, f. changes to the sprinkler system supply piping (e.g. valves, mains, cross-mains, branch-lines, etc.), or g. flexible sprinkler pipe | NULL
PP-2019-02831 | 2019-06-28 | 3555 SAWMILL CRESCENT, Vancouver, BC V1V 1V1 | Plumbing Permit | Commercial | New | Completed | Commercial - Two new backflows as requested by the city | NULL
GP-2019-01566 | 2019-05-22 | 1391 W 53RD AVENUE, Vancouver, BC V6P 1K8 | Gas Permit | Residential | Addition | Completed | Residential - Replacement of boiler. **no building work permitted** | NULL
GP-2019-01567 | 2019-05-17 | 2220 W 32ND AVENUE, Vancouver, BC V6L 2B2 | Gas Permit | Residential | Addition | Completed | Residential - TO INSTALL 1 WATER HEATER | NULL
EP-2019-04447 | 2019-05-24 | 4857 TRAFALGAR STREET, Vancouver, BC V6L 2N1 | Electrical Permit | Residential | New | Completed | Installation / Repair - Residential - installation for new SFD Passive House amend permit November 7 2019: Pls make there is three hydro meter on site, main house , legal suite, lwh amend permit November 15: 4857 Trafalgar St – Principal Dwelling (west side basement, 1st & 2nd storey) 4859 Trafalgar St – Secondary Suite (east side basement) | 18000
PP-2019-02107 | 2019-05-24 | 993 LAMEY'S MILL ROAD, Vancouver, BC | Plumbing Permit | Commercial | Renovation - Dwelling Unit(s) only | Completed | Commercial - 1 dish washer NOTE: No building work alteration proposed | NULL
BP-2019-02183 | 2019-06-18 | 1130 W PENDER STREET, Vancouver, BC V6E 4A4 | Building Permit | Building Permit (BP) | Addition / Alteration | Completed | Field Review - Addition / Alteration - #610 (full 6th floor tenant) Interior alterations to unit #610 on the 6th floor of this existing, sprinklered, commercial building to provide tenant improvements for the existing General Office tenant. OK for field review as per A.Patterson, May 17/19 L2 - Lighting - Upgrade to incorporate Automatic Lighting Shutoff (per 9.4.1.1 of ASHRAE 90.1 - 2010) | 35000
BP-2019-02184 | 2019-07-24 | 1954 W KING EDWARD AVENUE, Vancouver, BC V6J 2W6 | Building Permit | Building Permit (BP) | Salvage and Abatement | Cancelled | Low Density Housing - Salvage and Abatement - "Withdraw permit applicant by the applicant." Salvage and Abatement Permit Deconstruction Permit: BP-2019-02182 Building Permit: BP-2019-02181 Development Permit: DP-2018-00279 | 0
EP-2019-04449 | 2019-05-24 | 3385 E 23RD AVENUE, Vancouver, BC V1V 1V1 | Electrical Permit | Residential | New | Completed | Installation / Repair - Residential - tv,telephone,alarm prewire and complete | 800
EP-2019-04450 | 2019-05-24 | 5195 CULLODEN STREET, Vancouver, BC V5W 3R5 | Electrical Permit | Residential | New | Completed | Installation / Repair - Residential - Alarm/Tel/tv/Data rough in and complete for new SFD | 2000
EP-2019-04452 | 2019-06-24 | 1425 LAMEY'S MILL ROAD, Vancouver, BC V6H 3W2 | Electrical Permit | Commercial | Renovation | Issued | Installation / Repair - Commercial - Replace old fire alarm panel to new one. Strictly a panel replacement no new devices or wiring. | 1000
PP-2019-02122 | 2019-05-28 | 2929 E 3RD AVENUE, Vancouver, BC V5M 1H7 | Plumbing Permit | Residential | New | Completed | Residential - Installing one outside storm sump. NOTE: Engineering Assurance letter will be given to the Inspector on the site P.Eng letter not required, No storm pumps installed. Connection by gravity. DS | NULL
GP-2019-01568 | 2019-05-17 | 3407 E 45TH AVENUE, Vancouver, BC V5R 3E9 | Gas Permit | Residential | Tenant Improvement | Completed | Residential - REPLACING FURNACE & WATER TANK | NULL
BP-2019-02185 | 2019-06-12 | 510 W GEORGIA STREET, Vancouver, BC V6B 0M3 | Building Permit | Building Permit (BP) | Addition / Alteration | Completed | Tenant Improvement Program - Addition / Alteration - #2100 & #2150-21st floor/19th storey *t.i. work to #2100 only Interior alterations to demise this existing office unit #2100 into two suites and provide tenant improvements to #2100 on the 21st floor/19th storey in this existing commercial building on this site. Scope of work: partial demolition of existing walls, finishes and doors, construct demising walls to divide floor into two units (#2100 & #2150) and public corridor, new kitchen, server room, finishes, electrical, mechanical, plumbing and sprinkler work. REVISION #1-To provide clarifications to Architectural, Mechanical and Electrical drawings as indicated on the revision application form. No increase in value. ASHRAE reviewed. July 29, 2019 jm TENANT: Capstone Mining Corporation See related BP-2019-02186 for tenant improvements to the newly demised #2150. Building Sprinklered – Separate sprinkler permit required for proposed sprinkler work. Letters of Assurance submitted by: - Schedule A and Architectural Schedule B, Michelle Fenton, AIBC,604.558.3327 - Mechanical/Plumbing Schedule B, Mr. Solomon Fung, P.Eng, 604.687.1800 - Electrical Schedule B, Mr. Bo Wang, P.Eng, 604.687.1800 OK for field review as per Mike Cowan, May 17/19 Energy upgrade: L2 - Lighting - Upgrade to incorporate Automatic Lighting Shutoff (per 9.4.1.1 of ASHRAE 90.1 - 2010) | 500000
DB-2019-02885 | 2019-11-29 | 898 GRANVILLE STREET, Vancouver, BC | Building Permit | Development and Building Permit (DB) | Addition / Alteration | Completed | Field Review - Addition / Alteration - 898 Granville St Interior and exterior alterations to expand existing grocery store at 898 Granville St into existing retail store at 894 Granville St, combining the units for a new Grocery Store at this location. Exterior alterations OK per POD H. Ghasemi, Jun 27/2019. Note: Storefront glazing is to remain clear and unobstructed. No translucent or opaque film, artwork, shelving, display case, curtains or similar elements are to be installed on or directly outside or inside of the approved glazing. Separate permit is required for all signage. Energy upgrade: L2 - Lighting - Upgrade all hard wired Lighting within scope of work area to High Efficiency light systems | 10000
EP-2019-05775 | 2019-07-04 | 8705 ANGUS DRIVE, Vancouver, BC | Electrical Permit | Commercial | NULL | Expired | Special Event - Will need a permit for a Generator address 8705 Angus Drive Vancouver BC fraser river park on the day of July 28th 2019 will be running 2 5 kw generators owner has spoke to the electricial inspector his # is 6048737567 | NULL
GP-2019-01995 | 2019-07-03 | 5486 CHAMBERS STREET, Vancouver, BC V5R 3M4 | Gas Permit | Residential | New | Completed | Residential - HOOKUP AND VENTING FOR ONE FIREPLACE | NULL
EP-2019-05776 | 2019-07-04 | 149 W 4TH AVENUE, Vancouver, BC V5Y 4A6 | Electrical Permit | Commercial | Tenant Improvement | Completed | Installation / Repair - Commercial - -Supply and install power for new Split unit AC unit -Relocate power, data, and A/V in screening room -Supply and install power and data for projectors. | 5000
BP-2019-02886 | 2019-11-14 | 4655 MAIN STREET, Vancouver, BC V5V 3R6 | Building Permit | Building Permit (BP) | Addition / Alteration | Completed | High Density Housing / Commercial - Addition / Alteration - Interior alterations to provide improvements to the existing dwelling units (10 units) in this 3 storey mixed use building. (C and E). Scope of work include: Replacement of bathroom and kitchen cabinet, replacement of unit flooring, upgrading unit entry doors, demolition of some interior walls and construct new interior walls, provide additional in-suite storage and laundry. For energy upgrade, L4 - BEnv - Inspect and re-mediate roof systems (membrane, parapets, scuppers, drains, gutters, downspouts etc) is selected. Building Review Branch Notes: - Major renovation upgrade F2, S2, N3, A3, E4 - Reviewed as per VBBL 2014 - Sch A and Sch B, Arch + Struct + Mech +Elec provided. Revision #1 (Adessa.M, December23rd, 2020); - Relocation of kitchen with new layout for kitchen, relocation of W/D, door swing and clearance changed, rated drywall for ceiling deleted as not required. - 5 new skylights have been added. * Reviewed and issued During 2020 Pandemic Crisis. | 50000
BP-2019-02186 | 2019-06-27 | 510 W GEORGIA STREET, Vancouver, BC V6B 0M3 | Building Permit | Building Permit (BP) | Addition / Alteration | Completed | Tenant Improvement Program - Addition / Alteration - #2150-21st floor/19th storey Interior alterations to provide tenant improvements to new office unit #2150 on the 21st floor/19th storey in this existing commercial building on this site. Scope of work: partial demolition of existing washrooms and services, partitions and finishes, installation of new furniture, workstations, finishes, electrical, mechanical, plumbing and sprinkler work. REVISION #1-To provide clarifications to Architectural, Mechanical and Electrical drawings as indicated on the revision application form. No increase in value. ASHRAE reviewed. July 29, 2019 jm TENANT: JLL Letters of Assurance submitted by: - Schedule A and Architectural Schedule B, Michelle Fenton, AIBC,604.558.3327 - Mechanical/Plumbing Schedule B, Mr. Solomon Fung, P.Eng, 604.687.1800 - Electrical Schedule B, Mr. Bo Wang, P.Eng, 604.687.1800 Building Sprinklered – Separate sprinkler permit required for proposed sprinkler work. OK for field review as per Jamie Zhang, May 17/19 Related permit BP-2019-02185 (demising walls) *issued June 12, 2019 L2 - Lighting - Upgrade to incorporate Automatic Lighting Shutoff (per 9.4.1.1 of ASHRAE 90.1 - 2010) | 129011
BP-2019-02187 | 2019-06-18 | 1066 W HASTINGS STREET, Vancouver, BC V6E 4M1 | Building Permit | Building Permit (BP) | Addition / Alteration | Completed | Field Review - Addition / Alteration - 16th floor - common lobby/corridor Interior alterations to provide improvements to the main lobby/corridor area on the 16th floor of this existing commercial building. Scope of work: remove t-bar ceiling light fixtures, bulkhead, raised and dropped ceilings, finishes, extend furred walls and drywall on bulkhead, lighting, new finishes, electrical, mechanical and sprinkler work. REVISION #1: existing mechanical duct found following the demolition of the gypsum ceiling and lighting, changes to ceiling details and finishes. Increase in project value from $270,000 to $280,000. Nov 12, 2019 mlh OK for field review per A.Patterson, May 17/19 No energy upgrade required. BOMA BESt building. | 280000
EP-2019-04457 | 2019-05-22 | 2820 E BROADWAY, Vancouver, BC V5M 1Z1 | Electrical Permit | Residential | Renovation | Completed | Installation / Repair - Residential - This permit is applied to relocate the service of the main house along with the permit EP 2019 03366 for a temporary pole.. | 1000
DB-2019-02888 | 2019-10-25 | 3971 W 22ND AVENUE, Vancouver, BC V6S 1J9 | Building Permit | Development and Building Permit (DB) | New Building | Completed | Low Density Housing - New Building - To construct a 2 storey laneway house building ($160,250) with an open parking pad providing 1 parking space over gravel, having vehicular access from the 20' Lane. Note: This is a 1 ½ storey building pursuant to the Zoning & Development By-law. 1. No Strata Titling permitted 2. No A/C Unit proposed 3. Schedule B: O. Wegner P.Eng (604.579.0110) Structural 4. Schedule B: P.K.L. Fong P.Eng (604.837.3205) Geotechnical 5. BC Housing (BUILDER COMPANY NAME) NOTE: To achieve the required FSR. A floor space exclusion of 3% has been applied to this application as per section 11.24.18 of the district schedule, to accommodate improved building performance. Address has been assigned per the approved plans as the fire/emergency access to the laneway house is from the East side. This access must be provided & maintained at 20' Lane at all times in accordance with the Building By-law. "Combustible projections or roof soffits on an exposing building face shall not project to less than .45m from the property line and shall be in compliance with VBBL 2014 9.10.15.5.(9)" The entire building, INCLUDING THE ATTACHED GARAGE (if applicable), to be sprinklered to NFPA 13D Enhanced. ******THIS PERMIT HAS BEEN ISSUED UNDER THE REQUIREMENTS OF VBBL 2014 AND THE GREEN HOMES PROGRAM****** Note: Bldg 1 (principal bldg) addressed 3973 W 22nd Ave retained on site. | 160250
DB-2019-02889 | 2019-11-26 | 2464 ANCASTER CRESCENT, Vancouver, BC V5P 2N7 | Building Permit | Development and Building Permit (DB) | New Building | Completed | Low Density Housing - New Building - To construct a 1.5 storey laneway house building with an attached garage providing 1 parking space + 1 on grade parking space, having vehicular access from the lane. Note: This is a 1 1/2 storey building pursuant to the Zoning & Development By-law 1.No Strata Titling permitted 2. Schedule B, Makhan S. Dhillon, P.Eng (604-537-6271)Structural & Geotechnical 3. HPO - 0874767 BC Ltd. 4. 2 A/C units proposed in garage and in rear yard ******THIS PERMIT HAS BEEN ISSUED UNDER THE REQUIREMENTS OF VBBL 2014 AND THE GREEN HOMES PROGRAM****** "Combustible projections or roof soffits on an exposing building face shall not project to less than .45m from the property line and shall be in compliance with VBBL 2014 9.10.15.5.(9)" The entire building, INCLUDING THE ATTACHED GARAGE, to be sprinklered to NFPA 13D. | 225000
GP-2019-01569 | 2019-05-17 | 5652 COLLEGE STREET, Vancouver, BC V5R 3Z7 | Gas Permit | Residential | New | Completed | Residential - Boiler in lanway house | NULL
GP-2019-01570 | 2019-05-17 | 546 E 56TH AVENUE, Vancouver, BC V5X 1R7 | Gas Permit | Residential | New | Completed | Residential - Boiler in lanway house | NULL
EP-2019-04462 | 2019-07-09 | 817 W 15TH AVENUE, Vancouver, BC V5Z 1R8 | Electrical Permit | Commercial | New | Expired | Installation / Repair - Commercial - *** Parkade /SITE*** - level, slab over parkade. Related permits: EP-2019-04471, EP-2019-04472. Interim: EP-2019-04364. | 35000
GP-2019-01572 | 2019-05-22 | 1091 BROUGHTON STREET, Vancouver, BC V6G 2A9 | Gas Permit | Commercial | Renovation | Completed | Commercial - #4 Move gas line for existing stove | NULL
DB-2019-02190 | 2019-11-14 | 3855 W BROADWAY, Vancouver, BC V6R 2C2 | Building Permit | Development and Building Permit (DB) | New Building | Issued | Low Density Housing - New Building - To construct a 2 storey + cellar one-family dwelling with a detached accessory building (garage), at the rear providing 2 parking spaces, having vehicular access from the lane. Note: This is a 2 storey building pursuant to the Zoning and Development By-Law 1- Bar/Sink proposed in Cellar 2- A/C unit proposed under stair and second floor plan 3- Schedule B: KE Jian Ma P.Eng (604.599.8890) Structural 4- Schedule B: Jian Zhong Jin P.Eng (604.362.7021) Geotechnical 5) Portable Jacuzzi on Roof Top Deck proposed. ******THIS PERMIT HAS BEEN ISSUED UNDER THE REQUIREMENTS OF VBBL 2014 AND THE GREEN HOMES PROGRAM****** | 1023550
GP-2019-01574 | 2019-05-23 | 4418 QUEBEC STREET, Vancouver, BC V5V 3L7 | Gas Permit | Residential | New | Completed | Residential - Combi system **no building work permitted** | NULL
EP-2019-04458 | 2019-05-24 | 4393 W 16TH AVENUE, Vancouver, BC V6R 3E6 | Electrical Permit | Residential | Addition | Completed | Installation / Repair - Residential - Garage addition for existing SFD **** AMEND: July 4th: Permit should include new service and relocate service items. The new 200 amp service is on the new garage and the existing 100 amp house panel is now a subpanel fed from the garage. | 5000
EP-2019-04460 | 2019-05-27 | 701 W GEORGIA STREET, Vancouver, BC V7Y 1K8 | Electrical Permit | Commercial | Tenant Improvement | Completed | Installation / Repair - Commercial - unit 0012B Prewire and completion of jacks for network, prewire and completion of cameras and speakers. NOTE: No building work alteration proposed | 20000
SP-2019-01152 | 2019-05-24 | 1330 GRANVILLE STREET, Vancouver, BC | Sprinkler Permit | Commercial | Tenant Improvement | Completed | Commercial - To add sprinklers to make legal. Interior alterations to provide improvements for new General Office tenant at 1330 Granville St on the second floor of this existing mixed-use building. Scope of work includes converting one convenient universal washroom into accessible shower room. **** *****This application does not include any of the following: 1. Not more than 20 sprinklers (add, relocate, or remove), 2. hydraulic calculations, 3. change in occupancy and /or hazard classification, 4. warehouse storage arrangements, 5. mobile compact storage arrangements, 6. alternative solutions, 7. changes to the sprinkler system supply piping (e.g. valves, mains, cross-mains, branch-lines, etc.), or 8. flexible sprinkler pipe. | NULL
BP-2019-02195 | 2019-06-19 | 6076 TISDALL STREET, Vancouver, BC V5Z 3N2 | Building Permit | Building Permit (BP) | Addition / Alteration | Completed | Field Review - Addition / Alteration - Unit #204 Interior alteration to provide improvements to unit #204 in this existing multiple dwelling building. Scope of work includes replacing existing bathtub with a shower and making good to fire separation and party wall. OK for field review as per Eun Jeon, May 17, 2019 Note: 1. This building is not sprinklered. Energy upgrade exempt: Re&re. | 12000
EP-2019-04461 | 2019-05-27 | 837 W HASTINGS STREET #PH1, Vancouver, BC V6C 3N9 | Electrical Permit | Commercial | Renovation - Dwelling Unit(s) only | Completed | Installation / Repair - Commercial - Low Voltage Wiring. 2 * speaker runs. 10 * cat6 runs . 6 * RG6 runs | 2000
GP-2019-01579 | 2019-05-22 | 7383 DUMFRIES STREET, Vancouver, BC V5P 4W5 | Gas Permit | Residential | Renovation | Completed | Residential - Replace the boiler **no building work permitted** | NULL
BP-2019-02198 | 2019-06-04 | 475 W GEORGIA STREET, Vancouver, BC V6B 4M9 | Building Permit | Building Permit (BP) | Addition / Alteration | Completed | Field Review - Addition / Alteration - #1050 - 10th floor Interior alterations to provide tenant improvements including the expansion of the existing General Office tenant in #1050 into #1060 (retaining #1050) in this existing commercial building. Scope of work: remove demising wall and interior partition walls, construct new partition walls, doors, millwork, finishes, lighting, ceiling work, electrical and sprinker work TENANT: Capital West Mortgage Inc. OK for field review as per H.Chow, May 17, 2019. L2 - Lighting - Upgrade to incorporate Automatic Lighting Shutoff (per 9.4.1.1 of ASHRAE 90.1 - 2010) Building Sprinklered – Separate sprinkler permit required for proposed sprinkler work. | 95000
GP-2019-01578 | 2019-05-22 | 1308 W 58TH AVENUE, Vancouver, BC V6P 1W2 | Gas Permit | Residential | Renovation | Completed | Residential - installation of replacement furnace Amend: To add: 1x replacement Hot water tank, 40,000 BTU's. Thank you. ** no building work permitted** | NULL
SP-2019-01155 | 2019-09-26 | 2809 CAMBIE STREET, Vancouver, BC V5Z 3Y8 | Sprinkler Permit | Commercial | Tenant Improvement | Completed | Commercial - 2809 Cambie St - For sprinkler system alterations (add, relocate and remove) to the 2014 VBBL and NFPA 13, 2013 for the tenant improvements to provide interior and exterior alterations and to change the use from restaurant to Type - 2 liquor store at 2809 Cambie Street in this existing mixed-use building. THIS IS A CERTIFIED PROFESSIONAL PROJECT and the CP is Carlito Cabahug This application does not include any of the following: - Warehouse storage arrangements. - Mobile compact storage arrangements. - Changes to the sprinkler system supply piping (e.g. valves, mains, cross-mains, etc.). - Flexible sprinkler pipe. - New alternative solutions and/or modifications to existing alternative solutions. - Change in occupancy and/or hazard classification. - Information Technology Equipment Rooms (e.g. IT Rooms, LAN Rooms, etc.). | NULL
BP-2019-02199 | 2019-07-31 | 5628 DUNBAR STREET, Vancouver, BC | Building Permit | Building Permit (BP) | Addition / Alteration | Expired | Field Review - Addition / Alteration - Interior alterations to change of use and occupancy from Health Care Office (group D) to a Cannabis Store (group E) and to provide tenant improvements for the new tenant in this existing mixed-use building on this site. OK for field review as per Jamie Zhang, May 17/19 Scope of Work: - install new interior partition walls for secured storage room and office - renovate existing toilet to be universal washroom - install new millwork, and experience wall Schedule (B) Architectural by Robert H. Lee, Architect, 604.420.2233 Related to DP-2019-00079 Energy Upgrade Selected: L2 - Lighting - Upgrade to incorporate Additional Controls for specialized lighting (per 9.4.1.6 of ASHRAE 90.1 - 2010) Building Not Sprinklered – No sprinkler inspection or permit required. | 60000
EP-2019-04464 | 2019-05-17 | NULL | Electrical Permit | Commercial | NULL | Expired | Movie Set / Filming - Generator for Commercial / Film Set: DURACELL Start date: May 21st, 2019 Electrician on the Site: Rob Hastings S (CEL020039328) Phone#:604-761-1640 Site contact: Rob Archibald Phone#:778-773-1930 NOTE: DATES and LOCATIONS please email: csinspection.clerks@vancouver.ca | NULL
EP-2019-04465 | 2019-05-27 | 8708 YUKON STREET, Vancouver, BC V5X 2Y9 | Electrical Permit | Commercial | NULL | Expired | Annual / Operating - ***ANNUAL Operating Permit*** Renewal of EP-2018-03945 Valid: May 15, 2019 - May 14, 2020 | NULL
EP-2019-04467 | 2019-05-23 | 4544 PRINCE ALBERT STREET, Vancouver, BC V5V 4K2 | Electrical Permit | Commercial | New | Completed | Installation / Repair - Commercial - (house & garage ) New electrical wiring and finishing with 200 amp overhead service ** Amend 11/19/2019** Increase value and add 400.00 also include the A/C unit | 18400
PP-2019-02114 | 2019-05-23 | 5790 CREE STREET, Vancouver, BC V5W 2V9 | Plumbing Permit | Residential | New | Completed | Residential - plumbing rough in for renovation of SFD with SS | NULL
EP-2019-04468 | 2019-05-27 | 3383 PRICE STREET, Vancouver, BC V5R 5P8 | Electrical Permit | Residential | New | Completed | Installation / Repair - Residential - Disconnect main feed from main panel, re enter new feed into main panel. Building 1 (existing) 3383 Price St - Principal Dwelling Building 2 3381 Price St - Laneway House (1.5 storey) | 500
EP-2019-04470 | 2019-05-24 | 4233 W 13TH AVENUE, Vancouver, BC V6R 2T7 | Electrical Permit | Residential | New | Completed | Installation / Repair - Residential - Low Voltage : Alarm , Telephone, Data, TV, Rough In and Complete for new LWH | 1000
PP-2019-02115 | 2019-05-23 | 3055 SCHOOL AVENUE, Vancouver, BC V5R 5M6 | Plumbing Permit | Residential | New | Completed | Residential - Plumbing of new laneway house | NULL
PP-2019-02116 | 2019-05-23 | 3053 SCHOOL AVENUE, Vancouver, BC V5R 5M6 | Plumbing Permit | Residential | New | Completed | Residential - Plumbing of laneway house | NULL
EP-2019-05782 | 2019-07-04 | 1223 E PENDER STREET, Vancouver, BC V6A 1W7 | Electrical Permit | Commercial | New | Completed | Installation / Repair - Commercial - low voltage wiring and low voltage systems install | 216000
EP-2019-05783 | 2019-07-05 | 1785 W 16TH AVENUE, Vancouver, BC V6J 2L9 | Electrical Permit | Residential | Renovation | Completed | Installation / Repair - Residential - Alarm/TV/Tel/Data rough in and complete | 2000
PP-2019-02828 | 2019-07-04 | 1720 SASAMAT STREET, Vancouver, BC V6R 4J2 | Plumbing Permit | Residential | New | Completed | Residential - Install a DCVA for lawn irrigation | NULL
EP-2019-05785 | 2019-07-05 | 3170 BURRARD STREET, Vancouver, BC V1V 1V1 | Electrical Permit | Residential | Renovation | Completed | Installation / Repair - Residential - Alarm/TV/Tel/Data rough in and complete | 2000
EP-2019-05784 | 2019-07-05 | 1783 W 16TH AVENUE, Vancouver, BC V1V 1V1 | Electrical Permit | Residential | Renovation | Completed | Installation / Repair - Residential - Alarm/TV/Tel/Data rough in and complete | 2000
PP-2019-02830 | 2019-07-04 | 1168 PACIFIC BOULEVARD, Vancouver, BC V6Z 2X7 | Plumbing Permit | Commercial | Addition | Completed | Commercial - install ¾” RPBA | NULL
DB-2019-02893 | 2020-04-07 | 3045 E 20TH AVENUE, Vancouver, BC V5M 2V3 | Building Permit | Development and Building Permit (DB) | New Building | Completed | Low Density Housing - New Building - 1.5 STOREY LANEWAY HOME + 1 OPEN PARKING To construct a 2 storey laneway house building ($149,877.50) with an open parking pad providing 1 parking space over gravel, having vehicular access from the 20' Lane. Note: This is a 1 ½ storey building pursuant to the Zoning & Development By-law. 1. Covenant registered at the Land Title Office under CA8077040 2. No Strata Titling permitted 3. No A/C Unit proposed 4. Schedule B: (Peter Yee) P.Eng (604.255.3868) Structural & Geotechnical 5. BC Housing (Unique-Style Homes Ltd) NOTE: To achieve the required FSR. A floor space exclusion of 3% has been applied to this application as per section 11.24.18 of the district schedule, to accommodate improved building performance. Address has been assigned per the approved plans as the fire/emergency access to the laneway house is from the West side. This access must be provided & maintained at 20' Lane at all times in accordance with the Building By-law. "Combustible projections or roof soffits on an exposing building face shall not project to less than .45m from the property line and shall be in compliance with VBBL 2014 9.10.15.5.(9)" The entire building, INCLUDING THE ATTACHED GARAGE (if applicable), to be sprinklered to NFPA 13 D per 3.2.5.12.(3)(d) ******THIS PERMIT HAS BEEN ISSUED UNDER THE REQUIREMENTS OF VBBL 2014 ****** *NEW HOUSE* Note: See DB-2019-02890 for Bldg 1 on site (principal bldg) addressed 3045 E 20TH AVENUE | 149877.5
GP-2019-01581 | 2019-05-27 | 35 W 12TH AVENUE, Vancouver, BC V5Y 1T4 | Gas Permit | Residential | Renovation | Completed | Residential - Gas fireplace installation | NULL
GP-2019-01584 | 2019-05-27 | 1950 W 33RD AVENUE, Vancouver, BC V6M 1B5 | Gas Permit | Residential | New | Completed | Residential - new range tested and no leaks | NULL
GP-2019-01585 | 2019-05-31 | 5888 BEATRICE STREET, Vancouver, BC V5P 3P9 | Gas Permit | Residential | New | Completed | Residential - 1 Boiler (100,000 BTU), 2 fire places (45,000 BTU), 2 cook ranges (85,000 BTU) | NULL
GP-2019-01586 | 2019-05-31 | 5884 BEATRICE STREET, Vancouver, BC V1V 1V1 | Gas Permit | Residential | New | Completed | Residential - 1 boiler (100,000 btu), 1 cook range (85,000 btu) for new LWH | NULL
EP-2019-04474 | 2019-05-27 | 2832 ETON STREET, Vancouver, BC V5K 1K5 | Electrical Permit | Residential | New | Completed | Installation / Repair - Residential - Security alarm installation, Tel.,TV, Networking, CCTV, Intercom | 9000
EP-2019-04475 | 2019-05-24 | 2836 ETON STREET, Vancouver, BC V5K 1K5 | Electrical Permit | Residential | New | Completed | Installation / Repair - Residential - complete alarm, Tel., TV rough in only for new laneway house | 995
EP-2019-04476 | 2019-05-21 | 3505 E 22ND AVENUE, Vancouver, BC V5M 2Z5 | Electrical Permit | Residential | New | Expired | Temporary Power - Residential - Temp Power Pole Valid May 19/2019 til may 18/2020 | NULL
EP-2019-04477 | 2019-08-15 | 838 W HASTINGS STREET #3602, Vancouver, BC V6C 1C8 | Electrical Permit | Residential | Renovation | Completed | Installation / Repair - Residential - #3602 upgrade lighting, add 4in LED lights... we are installing around 80 LED 4in pot lights, two wall lights and 18 Irrigation lights | 3000
SP-2019-01157 | 2019-05-27 | 1930 PANDORA STREET, Vancouver, BC V1V 1V1 | Sprinkler Permit | Commercial | Tenant Improvement | Completed | Commercial - tenant improvement of office space #302-3rd floor & mezzanine-Pandora: Building 1 *Strata Lot 24 Interior alterations to provide the first tenant improvement to this shell space for a new General Office tenant on the 3rd floor (#302) of this existing mixed-use industrial and commercial Building. Scope of work: new interior partition walls, doors, new washrooms (3) and one shower, HVAC distribution, lighting, electrical, plumbing, mechanical and sprinkler work. *********This application does not include any of the following: 1. Not more than 20 sprinklers (add, relocate, or remove), 2. hydraulic calculations, 3. change in occupancy and /or hazard classification, 4. warehouse storage arrangements, 5. mobile compact storage arrangements, 6. alternative solutions, 7. changes to the sprinkler system supply piping (e.g. valves, mains, cross-mains, branch-lines, etc.), or 8. flexible sprinkler pipe. | NULL
SP-2019-01158 | 2019-06-25 | 1930 PANDORA STREET, Vancouver, BC V1V 1V1 | Sprinkler Permit | Commercial | Tenant Improvement | Completed | Commercial - Interior alterations to provide first tenant improvement on the 3rd floor (#307-1930 Pandora St) of this existing General Office space in this wholesale/office building. office space tenant work ********This application does not include any of the following: 1. Not more than 20 sprinklers (add, relocate, or remove), 2. hydraulic calculations, 3. change in occupancy and /or hazard classification, 4. warehouse storage arrangements, 5. mobile compact storage arrangements, 6. alternative solutions, 7. changes to the sprinkler system supply piping (e.g. valves, mains, cross-mains, branch-lines, etc.), or 8. flexible sprinkler pipe. | NULL
PP-2019-02118 | 2019-05-27 | 4072 W 17TH AVENUE, Vancouver, BC V1V 1V1 | Plumbing Permit | Residential | New | Completed | Residential - UNDER GROUND DWV ROUGH PLUMBING | NULL
PP-2019-02119 | 2019-05-27 | 1201 MARINASIDE CRESCENT #2005, Vancouver, BC V6Z 2V2 | Plumbing Permit | Residential | Renovation | Completed | Residential - UNIT# 2005 plumbing renovation | NULL
EP-2019-04480 | 2019-05-24 | 3261 W 27TH AVENUE, Vancouver, BC V6L 1W7 | Electrical Permit | Residential | New | Completed | Installation / Repair - Residential - Alarm, Tel/TV/Data, intercom,etc for new SFD | 2000
PP-2019-02121 | 2019-05-28 | 2225 W 21ST AVENUE, Vancouver, BC V6L 1J4 | Plumbing Permit | Residential | New | Completed | Residential - installing a backflow preventer for lawn irrigation T0 INSTALL 1 3/4" BACKFLOW PREVENTER FOR LAWN IRRIGATION LOCATED NEAR CITY SHUT OFF. The City of Vancouver requires that all double-check valve assemblies be installed horizontally. | NULL
EP-2019-04481 | 2019-05-27 | 9265 OAK STREET, Vancouver, BC | Electrical Permit | Commercial | NULL | Expired | Annual / Operating - Annual permit **NEW effective dates: May 18, 2019 to May 17, 2020 EP-2018-04191: Expired (Annual / Operating) | NULL
GP-2019-01588 | 2019-05-20 | 6688 GLADSTONE STREET, Vancouver, BC V5P 4E7 | Gas Permit | Residential | Tenant Improvement | Completed | Residential - Replacement of Gas Range | NULL
EP-2019-04483 | 2019-05-24 | 4374 W 9TH AVENUE, Vancouver, BC V6R 2C7 | Electrical Permit | Residential | New | Completed | Installation / Repair - Residential - Rough wiring and finishing for new LWH | 8000
EP-2019-04484 | 2019-05-24 | 4376 W 9TH AVENUE, Vancouver, BC V6R 2C7 | Electrical Permit | Residential | Renovation | Completed | Installation / Repair - Residential - Relocation service only main service 200amps Main house 100amp service Laneway 125 amp | 950
PP-2019-02125 | 2019-05-23 | 5486 CHAMBERS STREET, Vancouver, BC V5R 3M4 | Plumbing Permit | Residential | New | Completed | Residential - Plumbing ** Amend 06/18/2019** adding 1 auto washer on the main floor | NULL
EP-2019-04485 | 2019-06-06 | 4233 W 13TH AVENUE, Vancouver, BC V6R 2T7 | Electrical Permit | Residential | New | Completed | Installation / Repair - Residential - All electrical work for a new Laneway house MAIN SERVICE:200 amp Main house: 100 amp LWH: 100 amp | 8000
PP-2019-02127 | 2019-05-29 | 1066 W HASTINGS STREET, Vancouver, BC V6E 4M1 | Plumbing Permit | Commercial | Tenant Improvement | Completed | Commercial - #2600-26th floor (full floor tenant) Plumbing fixtures for Tenant improvement ********************* AMEND: Aug. 23rd: to add one more inside BFP for the filtered fridge as per Jennifer | NULL
PP-2019-02128 | 2019-05-28 | 3150 ROSEMONT DRIVE, Vancouver, BC | Plumbing Permit | Commercial | Renovation | Completed | Commercial - add a new DCVA at the Mechanical room | NULL
EP-2019-04487 | 2019-05-27 | 5812 BERKELEY STREET, Vancouver, BC V5R 3H2 | Electrical Permit | Residential | New | Completed | Installation / Repair - Residential - installation for new LWH house | 10000
EP-2019-04489 | 2019-05-24 | 1735 E 37TH AVENUE, Vancouver, BC V5P 1E7 | Electrical Permit | Residential | New | Completed | Installation / Repair - Residential - Power main house from temporary pole until laneway house finished | 1000
EP-2019-05787 | 2019-07-05 | 6174 BRUCE STREET, Vancouver, BC V5P 3M7 | Electrical Permit | Residential | New | Completed | Installation / Repair - Residential - Security alarm wiring and completion Low voltage (tel/data/tv) wiring and completion | 4000
SP-2019-01463 | 2019-08-14 | 650 W 41ST AVENUE, Vancouver, BC V5Z 2M9 | Sprinkler Permit | Commercial | New | Completed | Commercial - THE CONVERSION OF THE EXISTING MALL RETAIL ARE OT A NEW TEMPORARY FOOD HALL. | NULL
EP-2019-05788 | 2019-07-03 | 3428 ADANAC STREET, Vancouver, BC V5K 5H5 | Electrical Permit | Residential | Renovation | Completed | Installation / Repair - Residential - Repair to a conduit damaged during excavation | 2000
GP-2019-01999 | 2019-07-03 | 3528 GLADSTONE STREET, Vancouver, BC V5N 4Y7 | Gas Permit | Residential | Tenant Improvement | Completed | Residential - Furnace Replacement | NULL
SP-2019-01465 | 2020-03-12 | 2255 YORK AVENUE, Vancouver, BC V6K 1C5 | Sprinkler Permit | Residential | Tenant Improvement | Completed | Residential - Replace 6" Backflow preventor | NULL
EP-2019-05789 | 2019-07-05 | 5836 LANARK STREET, Vancouver, BC V5P 2Y5 | Electrical Permit | Residential | Renovation - Dwelling Unit(s) only | Completed | Installation / Repair - Residential - Increase the amps from 100 to 200A Service Upgrade | 3000
BP-2019-02906 | 2019-10-18 | 645 HOWE STREET, Vancouver, BC V6C 2Y9 | Building Permit | Building Permit (BP) | Addition / Alteration | Completed | High Density Housing / Commercial - Addition / Alteration - Elevator Upgrade - Interior alterations to provide elevator upgrades to four (4) elevators at the existing 18-storey hotel building on this site for CSA-B44-07 upgrade. Scope of work: - Install a number of new addressable smoke/heat detectors and connect all detectors to the existing fire alarm system. - Modify the fire alarm system to provide elevator recall function. - Replace elevator controllers, machines and operating fixtures. - Install luminaries and GFCI receptacles in the machine rooms and elevator pits. Rev. #1 - C. Fong - May 25, 2021 - reviewed during COVID-19 - Revised sequence of operation on Sheet E1 per CSA-B44 code; - Revised elevator group recall per CSA-B44 code to allow elevator lobby smoke detector triggers recall of elevator A, B & C on basement, ground & 2nd floor. Building Review Branch Notes: 1. Related Electrical Permit EP-2019-05816. 2. Fire Safety Plan and/or Operations Manual to be updated to show alterations. Plans to be submitted to Fire Prevention office for approval. Evacuation plans for occupants to be updated. 3. Schedule A - Eric Peterson, P.Eng. Schedule B - Architectural - Martin Bruckner, Architect AIBC & Eric Peterson, P.Eng. (Elevating Devices) Electrical - S. B. Nemetz, P.Eng. 4. "This permit has been reviewed under the 2014 Vancouver Building By-law (#10908)." | 1616000
PP-2019-02159 | 2019-05-28 | 1375 RICHARDS STREET, Vancouver, BC V6B 3G7 | Plumbing Permit | Commercial | Addition | Completed | Commercial - Install Two RP for dishwasher and air conditioning required by city Cross connection. | NULL
GP-2019-01590 | 2019-05-28 | 3176 BURRARD STREET, Vancouver, BC V1V 1V1 | Gas Permit | Residential | New | Completed | Residential - Gas piping for Boiler and Range for SFI | NULL
GP-2019-01591 | 2019-05-28 | 2581 CHARLES STREET, Vancouver, BC V5K 3A2 | Gas Permit | Residential | Tenant Improvement | Completed | Residential - Tankless hot water heater installation **no building work permitted** | NULL
PP-2019-02130 | 2019-05-28 | 1145 COMMERCIAL DRIVE, Vancouver, BC V5L 3X3 | Plumbing Permit | Commercial | Renovation | Completed | Commercial - Addition of Two Sinks | NULL
PP-2019-02131 | 2019-05-28 | 555 SEYMOUR STREET, Vancouver, BC V6B 3H6 | Plumbing Permit | Commercial | Renovation | Completed | Commercial - 5th floor - Cap 1 sink NOTE: No building work alteration proposed | NULL
EP-2019-04506 | 2019-05-29 | 3433 COMMERCIAL STREET, Vancouver, BC | Electrical Permit | Commercial | Tenant Improvement | Completed | Installation / Repair - Commercial - Tenant improvement for a bakery, lights, plugs, emergency lights, exit lights, equipment, fans | 35000
PP-2019-02134 | 2019-05-29 | 3948 NOOTKA STREET, Vancouver, BC V5R 2C9 | Plumbing Permit | Residential | New | Completed | Residential - Installation of outside sumps (1 sump with pump and 1 sump by gravity). NOTE: Engineering Assurance letter will be given to the Inspector at the site. | NULL
PP-2019-02133 | 2019-05-28 | 2716 GRANT STREET, Vancouver, BC V5K 3H2 | Plumbing Permit | Residential | Renovation | Completed | Residential - Replacing drainage system due to water issues. 45 meters of piping. One outside sump no pump. NOTE: No building work alteration proposed. No landscape alterations proposed. Contractor is responsible for protecting trees in proximity to any work per City of Vancouver tree protection standards; all landscaping impacted by incidental pedestrian / scaffolding traffic to be made good; Director of Planning reserves the right to order the submission of a re-landscape plan, subject to review. No tree removals authorized. Contractor is responsible for tree protection. No heavy machinery or storage of materials or equipment permitted under the dripline of any street trees. Any damage will be the responsibility of the owner/ contractor | NULL
GP-2019-02001 | 2019-07-03 | 4354 PRINCE ALBERT STREET, Vancouver, BC V5V 4J9 | Gas Permit | Residential | New | Completed | Residential - New gas piping system | NULL
BP-2019-02908 | 2019-07-15 | 768 SEYMOUR STREET, Vancouver, BC | Building Permit | Building Permit (BP) | Addition / Alteration | Cancelled | Field Review - Addition / Alteration - 2nd Floor Interior alterations only to provide improvements to the 2nd floor, including upgrades to the existing men's washroom at this existing administration office for TELUS at this existing commercial building. Scope of work includes demolish/construct partition walls and doors, new kitchen millwork, finishes, ceiling work, upgrade lighting, refresh 2 washrooms, electrical, mechanical, plumbing and sprinkler work. TENANT: Telus Letters of Assurance submitted by: - Schedule A and Architectural Schedule B, Martin Nielsen, AIBC, 604.255.1169 - Mechanical/Plumbing Schedule B, Rodney Yeoh, P.Eng, 604.255.1169 - Electrical Schedule B, Patrick Sum, P.Eng, 604.255.1169 Building Sprinklered – Separate sprinkler permit required for proposed sprinkler work. OK for field review as per Howie Chow, June 28, 2019. L2 - Lighting - Upgrade to incorporate Space Control systems (per 9.4.1.2 of ASHRAE 90.1-2016) | 480000
EP-2019-05791 | 2019-07-05 | 3637 COMMERCIAL STREET, Vancouver, BC V5N 4G1 | Electrical Permit | Residential | Renovation - Dwelling Unit(s) only | Completed | Installation / Repair - Residential - install flo L2 EVSE NOTE: No building work alteration | 9000
EP-2019-05793 | 2019-07-05 | 980 HOWE STREET, Vancouver, BC V6Z 0C8 | Electrical Permit | Commercial | Tenant Improvement | Completed | Installation / Repair - Commercial - Replace 7 Existing EVSE | 6000
EP-2019-05792 | 2019-07-17 | NULL | Electrical Permit | Commercial | New | Completed | Installation / Repair - Commercial - Install new pad mounted service kiosk, junction boxes, ducts and wiring. Sap acct site contact: Sandro Mattarollo: 604-690-5946 | 95000
EP-2019-05796 | 2019-07-05 | 766 W 16TH AVENUE, Vancouver, BC V5Z 1S7 | Electrical Permit | Commercial | Tenant Improvement | Completed | Installation / Repair - Commercial - RE & RE of a split sytem heat pump. Like for like exact appliance replacement. Service remained the same, breaker & electrical feed confirmed to be originally sized properly. | 250
PP-2019-02136 | 2019-05-21 | 793 E 22ND AVENUE, Vancouver, BC V5V 1V5 | Plumbing Permit | Residential | Renovation | Completed | Residential - One outside sump with pump at rear | NULL
EP-2019-04498 | 2019-05-21 | 7330 MUIRFIELD DRIVE, Vancouver, BC V5S 2L3 | Electrical Permit | Residential | New | Expired | Temporary Power - Residential - Temp Power Pole Valid May 21/2019 til May 20/2020 DB – NOT ISSUED: Work authorized by this permit is for placement of a temporary power pole only and does not authorize any site construction and/or excavation. A separate Building Permit will be required prior to commencement of any other work on this site. ** Amend June 11/2019** change address from 7334 to 7330 request from Hydro | NULL
GP-2019-01592 | 2019-06-05 | 2425 W 5TH AVENUE, Vancouver, BC V6K 1S7 | Gas Permit | Residential | New | Completed | Residential - install appliances for new SFD with SS | NULL
EP-2019-04500 | 2019-05-22 | 3538 W 30TH AVENUE, Vancouver, BC V6S 1W5 | Electrical Permit | Residential | New | Expired | Temporary Power - Residential - Temp power Pole Valid May 21/2019 til May 20/2020 DB – NOT ISSUED: Work authorized by this permit is for placement of a temporary power pole only and does not authorize any site construction and/or excavation. A separate Building Permit will be required prior to commencement of any other work on this site. | NULL
GP-2019-01593 | 2019-05-21 | 3437 WORTHINGTON DRIVE, Vancouver, BC V5M 3Y1 | Gas Permit | Residential | Addition | Completed | Residential - re and re gas range | NULL
GP-2019-01596 | 2019-05-28 | 3350 ASH STREET, Vancouver, BC V5Z 3E4 | Gas Permit | Residential | Renovation | Completed | Residential - Gas fireplace installation for new LWH | NULL
PP-2019-02139 | 2019-05-28 | 3440 W BROADWAY #403, Vancouver, BC V6R 4R2 | Plumbing Permit | Residential | Renovation | Completed | Residential - Kitchen and bathroom renovation with new fixtures toilet, vanity, kitchen sink and existing dishwasher on same location no building work proposed | NULL
EP-2019-04503 | 2019-05-29 | 2699 LAUREL STREET, Vancouver, BC | Electrical Permit | Commercial | Tenant Improvement | Completed | Installation / Repair - Commercial - Lighting upgrade , replacement of HID fixtures to LED **no building work permitted** | 6900
GP-2019-01598 | 2019-05-28 | 3133 COURTENAY STREET, Vancouver, BC V6R 3A6 | Gas Permit | Residential | New | Completed | Residential - Install one range, one boiler and one BBQ pipe only f or new SFD | NULL
SP-2019-01160 | 2019-05-22 | 2989 W 29TH AVENUE, Vancouver, BC V6L 1Y3 | Sprinkler Permit | Residential | New | Completed | Residential - Sprinkler system for new home Fire Sprinkler Flow Verification Report received | NULL
EP-2019-04511 | 2019-05-29 | 1765 W 8TH AVENUE, Vancouver, BC V6J 5C6 | Electrical Permit | Commercial | Addition | Completed | Installation / Repair - Commercial - Adding outlets to server room **no building work permitted** | 600
DB-2019-02205 | 2019-06-24 | 3081 W 28TH AVENUE, Vancouver, BC V6L 1X4 | Building Permit | Development and Building Permit (DB) | Addition / Alteration | Completed | Field Review - Addition / Alteration - Exterior alterations only to build a new 25'-0" wide by 9'-7" deep rear deck, to add two (2) new sliding doors, and to build a concrete stair to provide access the basement floor level, and to add a new planter at the upper floor balcony at this existing One-Family Dwelling building. OK to relax building depth from the permitted 52.1' to the proposed 52.16' with the letters of support from 3071 W. 28th Avenue and 3093 W. 28th Avenue as per planner Haizea Aguirre, May 21, 2019. OK for field review as per Howie Chow, May 21, 2019. Schedule B Structural submitted per Scott Ash-Anderson, 604-228-0518 REUP submitted per Scott Maguire, 604-562-0387 Scope of work to include energy upgrade in accordance with Article 11.2.1.4 of the 2014 Vancouver Building By-law. Refer to Energy Efficiency Upgrade Details noted in the Energuide Report. | 48000
EP-2019-04510 | 2019-05-27 | 4510 COMMERCIAL STREET, Vancouver, BC V5N 4G6 | Electrical Permit | Residential | New | Completed | Installation / Repair - Residential - Installation for new LWH main service: 200amp Main house: 100amp LWH: 100amp | 8000
GP-2019-01600 | 2019-05-28 | 4530 PRINCE EDWARD STREET, Vancouver, BC V5V 3X1 | Gas Permit | Residential | New | Completed | Residential - 3 fixtures for new LWH Amend August 15 2019: Could you fix the BTU Range is 45,000 Boiler is 100,000 and BBQ is 35,000 | NULL
GP-2019-01602 | 2019-07-17 | 1316 CONNAUGHT DRIVE, Vancouver, BC V6H 2H3 | Gas Permit | Residential | Renovation | Completed | Residential - connecting new appliances from existing connections. adding 2 new appliances at existing bbq connection for completed renovation of SFD add cook top to submitted application. All appliances are existing connections | NULL
PP-2019-02141 | 2019-05-28 | 3946 W 30TH AVENUE, Vancouver, BC V6S 1X3 | Plumbing Permit | Residential | New | Completed | Residential - Sumps to be installed for drainage. Two outside sumps no pump. | NULL
SP-2019-01161 | 2019-05-27 | 700 W PENDER STREET, Vancouver, BC | Sprinkler Permit | Commercial | Tenant Improvement | Completed | Commercial - #1501 - 15th floor Interior alterations to provide tenant improvements for this existing General Office tenant on the 15th floor (#1501) of this existing commercial building on this site. Scope of work: remove partition walls and doors, new partition walls and doors, new glazing, data, millwork and electrical work. Work includes validating some previous work without permit partition walls. To add and relocate sprinklers to make legal. ********This application does not include any of the following: 1. Not more than 20 sprinklers (add, relocate, or remove), 2. hydraulic calculations, 3. change in occupancy and /or hazard classification, 4. warehouse storage arrangements, 5. mobile compact storage arrangements, 6. alternative solutions, 7. changes to the sprinkler system supply piping (e.g. valves, mains, cross-mains, branch-lines, etc.), or 8. flexible sprinkler pipe. | NULL
BP-2019-02206 | 2019-06-17 | 375 WATER STREET, Vancouver, BC V6B 5C6 | Building Permit | Building Permit (BP) | Addition / Alteration | Completed | Field Review - Addition / Alteration - #575-5th floor Interior alterations to provide improvements to this existing office unit #575 on the 5th floor for a new tenant in this existing Municipally Designated Heritage B commercial building on this site. Scope of work: demolish partition walls, remove doors, glazing, flooring, electrical work, new finishes for new tenant layout. TENANT: Steamclock Software Ltd. OK for field review as per Jamie Zhang, May 21/19 L2 - Lighting - Upgrade to incorporate Automatic Lighting Shutoff (per 9.4.1.1 of ASHRAE 90.1 - 2010) District Building Inspector to determine if a sprinkler permit is required. | 10000
SP-2019-01162 | 2019-05-27 | 700 W PENDER STREET, Vancouver, BC | Sprinkler Permit | Commercial | Tenant Improvement | Completed | Commercial - #304 - 3rd floor Interior alterations only to provide improvements for a new General Office tenant at unit #304 at this existing commercial building. Scope of work: remove interior partition walls/doors and glazing, construct new partition walls, doors, millwork, new sink, finishes, electrical and plumbing work. To add and relocate sprinklers to make legal. ********This application does not include any of the following: 1. Not more than 20 sprinklers (add, relocate, or remove), 2. hydraulic calculations, 3. change in occupancy and /or hazard classification, 4. warehouse storage arrangements, 5. mobile compact storage arrangements, 6. alternative solutions, 7. changes to the sprinkler system supply piping (e.g. valves, mains, cross-mains, branch-lines, etc.), or 8. flexible sprinkler pipe. | NULL
PP-2019-02142 | 2019-05-28 | 3969 W 13TH AVENUE, Vancouver, BC V6R 2T1 | Plumbing Permit | Residential | New | Completed | Residential - Sumps required for drainage at a new build. | NULL
PP-2019-02156 | 2019-05-28 | 2051 W 19TH AVENUE, Vancouver, BC V6J 2P5 | Plumbing Permit | Residential | Renovation | Completed | Residential - New fountain Install a reservoir with pump to a fountain ,and drain from fountain to reservoir for constant circulation of water | NULL
EP-2019-04518 | 2019-05-28 | 3078 E 43RD AVENUE, Vancouver, BC V5R 2Z6 | Electrical Permit | Residential | New | Completed | Installation / Repair - Residential - Electrical wiring and service for New LWH Main Service: 200A Main House: 150A Secondary suite: 100A LWH: 100A ***no A/C on related DB Site contact: Rashpal: 604-726-5215 | 8000
EP-2019-04529 | 2019-06-07 | 3357 MONMOUTH AVENUE, Vancouver, BC V5R 5R7 | Electrical Permit | Residential | Renovation | Completed | Installation / Repair - Residential - MANDATORY WORK All the mandatory work will be completed. We are not completing the work to legalize the phase out suite that was already legalized before 2004 Related to IA-2016-00173 | 250
EP-2019-04522 | 2019-06-18 | 2278 FRASERVIEW DRIVE, Vancouver, BC V5P 2N4 | Electrical Permit | Residential | New | Completed | Installation / Repair - Residential - Low Voltage , data, phone security wiring, speaker systems structured wiring vacuum system | 8350
BP-2019-02207 | 2019-07-17 | 885 W GEORGIA STREET, Vancouver, BC V6C 3E8 | Building Permit | Building Permit (BP) | Addition / Alteration | Completed | Field Review - Addition / Alteration - #150 - Ground Floor (Amenity Meeting Room) Including the Letter of Operation dated May 10, 2019 from Jesse Gregson, The Cadillac Fairview Corporation Ltd. interior alterations to provide amenity meeting space in unit #150 in this existing commercial building. REVISION #1: replace lost applicant's set of drawings and revise ceiling and associated lighting in meeting room #101 and storage room #102 including changes to ASHRAE. Dec 12, 2019 mlh OK for field review as per Rob Rattray Letters of assurance submitted: Sch A: M.D. McNaught, AIBC, 604.724.7602 Sch B (Arch): M.D. McNaught, AIBC, 604.724.7602 Sch B (Mech, Plumb, Fire): F.M. de Alba Santana, PEng, 604.684.5995 Sch B (Elect): C.L. Fontaine, PEng, 604.569.6500 Note: 1. No DP is required as this floor area was not excluded from Floor Space Ratio as per Eun Jeon, May 21, 2019. | 300000
EP-2019-04523 | 2019-05-29 | 1737 E 7TH AVENUE, Vancouver, BC V5N 1S1 | Electrical Permit | Residential | Tenant Improvement | Completed | Installation / Repair - Residential - Electric vehicle charger installation for renovation of SFD with SS | 500
EP-2019-04524 | 2019-05-29 | 250 HOWE STREET, Vancouver, BC V6C 3R8 | Electrical Permit | Commercial | Renovation | Completed | Installation / Repair - Commercial - Demo of power and data wiring back to base building conditions | 14500
EP-2019-04526 | 2019-05-23 | 1295 KELOWNA STREET, Vancouver, BC V5K 4E3 | Electrical Permit | Residential | Renovation | Completed | Installation / Repair - Residential - Upgrade from 100amp to 200amp ***** AMEND: Nov. 20, 2019: re: Sept 18th amendment request: Re & re approx. 4 - 15 amp garage plugs and one 40 amp receptacle. Upgrade electrical plugs in garage from new 200 amp electrical garage panel & add a EV plug for future use. previous cost of installation covered for the above amendment request | 3000
EP-2019-04530 | 2019-06-13 | 369 ALEXANDER STREET, Vancouver, BC V6A 1C4 | Electrical Permit | Commercial | NULL | Expired | Annual / Operating - Renewal of EP-2018-04388 Valid: May 5th 2019 to May 4th 2020 | NULL
DB-2019-02209 | 2019-08-29 | 3647 W 23RD AVENUE, Vancouver, BC V6S 1K6 | Building Permit | Development and Building Permit (DB) | New Building | Completed | Low Density Housing - New Building - To construct a 1 1/2 storey laneway house building ($161,250.00) with 1 on grade parking space, having vehicular access from the lane. 1. No strata titling permitted. 2. Schedule -B Kingston Chow, P.Eng (778 918 1813) Structural & Geotechnical 3. HPO: Comfort Development Ltd. 4. No AC unit proposed Note: This is a 1 1/2 storey building pursuant to the Zoning & Development By-law "Combustible projections or roof soffits on an exposing building face shall not project to less than .45m from the property line and shall be in compliance with VBBL 2014 9.10.15.5.(9)" The entire building, INCLUDING THE ATTACHED GARAGE (if applicable), to be sprinklered to NFPA 13D Enhanced. Any alterations or conversions to the attached garage (if applicable) to habitable living space shall not be permitted without first obtaining the approval of the Director of Planning and the Chief Building Official. Thermal protection measures and Laneway house design guidelines shall be required to be met prior to the approval of the conversion. Note: Bldg 1 (principal bldg) addressed 3641 W 23rd to be retained on site. ******THIS PERMIT HAS BEEN ISSUED UNDER THE REQUIREMENTS OF VBBL 2014 AND THE GREEN HOMES PROGRAM****** | 161250
BP-2019-02210 | 2019-06-18 | 3540 W 41ST AVENUE, Vancouver, BC | Building Permit | Building Permit (BP) | Addition / Alteration | Completed | Field Review - Addition / Alteration - #110 - 1st floor Interior alterations only and a change of use from the existing Health Care Office to provide improvements for a new General Office on the 1st floor (#110) at this existing commercial building. Scope of work: remove exam room cabinets from eight (8) offices, remove reception desk, bulkhead and cabinets, electrical and plumbing work. TENANT: Andrews Realty Ltd. OK for field review as per H. Chow, May 21, 2019. Building Not Sprinklered – No sprinkler inspection or permit required L2 - Lighting - Upgrade all hard wired Lighting within an occupied space to High Efficiency light systems Rev #1: - Interior layout alterations. - Entry door changed from single door w/ sidelight to double door. | 30000
EP-2019-04531 | 2019-05-22 | 2693 GRANT STREET, Vancouver, BC V5K 3G8 | Electrical Permit | Residential | New | Expired | Temporary Power - Residential - Temp Power pole Valid form May 22, 2019 to May 21, 2020 NOTE: Work authorized by this permit is for placement of a temporary power pole only and does not authorize any site construction and/or excavation. A separate Building Permit will be required prior to commencement of any other work on this site. | NULL
PP-2019-02147 | 2019-05-28 | 411 E 45TH AVENUE, Vancouver, BC V5W 1X5 | Plumbing Permit | Residential | New | Completed | Residential - installation of new plumbing | NULL
BP-2019-02211 | 2019-06-18 | 3540 W 41ST AVENUE, Vancouver, BC | Building Permit | Building Permit (BP) | Addition / Alteration | Completed | Field Review - Addition / Alteration - #211 - 2nd floor Interior alterations only to provide new counters and lower and upper cabinets for this new General Office tenant at this existing commercial building. Scope of work: remove several partition walls, doors, construct one new partition wall, new counters, lower and upper cabinets, close one entry door and electrical and plumbing work. TENANT: Andrews Realty Ltd. OK for field review as per H. Chow, May 21, 2019. Building Not Sprinklered – No sprinkler inspection or permit required L2 - Lighting - Upgrade all hard wired Lighting within an occupied space to High Efficiency light systems Rev #1: - Interior layout alterations. | 19000
EP-2019-04533 | 2019-05-28 | 4258 ONTARIO STREET, Vancouver, BC V5V 3G7 | Electrical Permit | Residential | Renovation | Completed | Installation / Repair - Residential - New potlights throughout, new kitchen cct. New bathrooms for renovation of SFD | 3000
EP-2019-04536 | 2019-05-29 | 1185 W GEORGIA STREET, Vancouver, BC V6E 4E6 | Electrical Permit | Commercial | Renovation | Completed | Installation / Repair - Commercial - #1040 -10th floor *tenant improvement work to #1040 Access Control Installation (electric strikes only, no Mag locks) | 6000
PP-2019-02164 | 2019-05-28 | 2968 E 56TH AVENUE, Vancouver, BC V5S 2A4 | Plumbing Permit | Residential | Renovation | Completed | Residential - replacing all drainage and water piping , adding a bathroom group. | NULL
EP-2019-05797 | 2019-07-05 | 4908 CAMBIE STREET, Vancouver, BC V5Z 2Z5 | Electrical Permit | Commercial | New | Completed | Installation / Repair - Commercial - HVAC Controls *Amend 04/09/2020* change of FSR to Sukhdev Brar | 36300
PP-2019-02833 | 2019-07-02 | 674 W 19TH AVENUE, Vancouver, BC V1V 1V1 | Plumbing Permit | Residential | New | Completed | Residential - installation of one outside backflow preventor for Lawn Irrigation | NULL
BP-2019-02909 | 2019-08-12 | 1969 W 15TH AVENUE, Vancouver, BC V6J 2L2 | Building Permit | Building Permit (BP) | Addition / Alteration | Completed | Field Review - Addition / Alteration - 1969 W. 15th Ave Interior alterations to provide improvements to this existing unit #1969 in this existing multiple conversion dwelling building. Scope of work to include: Remove and update kitchen, Layout Changes to the powder room to become a 3 piece bathroom. Update mechanical room. Layout changes in master bedroom and add a niche in the dining room. Letters of assurance submitted: Schedule B (Struct): C.Y.N. Chiu, P.Eng. 604.737.9830 OK For Field Review as per A.Campbell & - June.28.2019 Selected Energy Upgrade: L2- Appliances - Upgrade to an Energuide/Energy Star appliance (fridge; dishwasher) | 75000
GP-2019-02002 | 2019-07-03 | 611 E 22ND AVENUE, Vancouver, BC V5V 1V3 | Gas Permit | Residential | Renovation | Completed | Residential - Installation of 1 gas fireplace -venting and hook up opnly | NULL
GP-2019-02345 | 2019-08-07 | 1929 NAPIER STREET, Vancouver, BC V5L 2N6 | Gas Permit | Residential | Renovation | Completed | Residential - install gas for stove on main floor | NULL
SP-2019-01466 | 2019-07-05 | 6174 BRUCE STREET, Vancouver, BC V5P 3M7 | Sprinkler Permit | Residential | New | Completed | Residential - To Install 23 head sprinkler system for the house. To construct a 2 storey one-family dwelling with a secondary suite located in the Basement/Cellar and an attached garage | NULL
PP-2019-02835 | 2019-07-04 | 2253 SCARBORO AVENUE, Vancouver, BC V5P 2L2 | Plumbing Permit | Residential | New | Completed | Residential - To do Plumbing DWV and Water Line for Plumbing Fixtures, Install Plumbing Fixtures. *Amend 08/10/2020** add one outside backflow preventer for irrigation -AMEND: Sept. 22- Please cancel one outside backflow preventer for irrigation. Customer changed mind and do not want to install irrigation system for garden. | NULL
BP-2019-02214 | 2019-07-11 | 2518 PRINCE EDWARD STREET, Vancouver, BC V5T 4T3 | Building Permit | Building Permit (BP) | Addition / Alteration | Completed | Field Review - Addition / Alteration - Interior alterations and change of use from office to health enhancement centre. Scope of work includes: remove and install new partition walls, new showers and hand sinks. Related to DP-2019-00130. Energy upgrade selected: L2 - Lighting - Upgrade to incorporate Automatic Lighting Shutoff (per 9.4.1.1 of ASHRAE 90.1 - 2010) | 45000
PP-2019-02149 | 2019-05-28 | 1437 E 63RD AVENUE, Vancouver, BC V5P 2L6 | Plumbing Permit | Residential | Renovation | Completed | Residential - one shower install | NULL
DB-2019-02215 | 2019-08-23 | 3596 W 41ST AVENUE, Vancouver, BC V6N 3E6 | Building Permit | Development and Building Permit (DB) | Addition / Alteration | Completed | High Density Housing / Commercial - Addition / Alteration - Extension of below ground PVC piping in SW portion of property to expand the operational extents of an existing multi-phase extraction remediation system. Note: Application is reviewed under VBBL 2014. | 10000
GP-2019-01606 | 2019-05-28 | 1437 E 63RD AVENUE, Vancouver, BC V5P 2L6 | Gas Permit | Residential | Renovation | Completed | Residential - furnace and hot water tank replacement **no building work permitted** | NULL
DB-2019-02217 | 2019-09-25 | 3095 ALMA STREET, Vancouver, BC V6R 2Z6 | Building Permit | Development and Building Permit (DB) | New Building | Issued | Low Density Housing - New Building - To construct a 2-storey One-family dwelling ($679,750.0) with a detached accessory building (garage) at the rear providing 2 parking spaces, having vehicular access from the lane. Note: This is a 2 storey building pursuant to the Zoning and Development By-Law 1. No A/C units proposed 2. Bar sink proposed in rec room on Basement 3. Rev #2: Schedule -B Structural P.Eng changed from (Mehrdad Jahangiri) to (Sharat Chande, P. Eng. 604.723.7534) 4) Schedule-B Geo technical Kevin Bodnar P.Eng 604 4390922 "Combustible projections or roof soffits on an exposing building face shall not project to less than .45m from the property line and shall be in compliance with VBBL 2014 9.10.15.5.(9)" The entire building, INCLUDING THE ATTACHED GARAGE (if applicable), to be sprinklered to NFPA 13D. Any alterations or conversions to the attached garage (if applicable) to habitable living space shall not be permitted without first obtaining the approval of the Director of Planning and the Chief Building Official. Thermal protection measures and Laneway house design guidelines shall be required to be met prior to the approval of the conversion. ******THIS PERMIT HAS BEEN ISSUED UNDER THE REQUIREMENTS OF VBBL 2014 AND THE GREEN HOMES PROGRAM****** 3095 Alma St - One Family Dwelling Addresses assigned per approved plans. Street access must be provided and maintained at all time. The building addresses are to be posted and to be visible from the street in accordance with the Building By-law. | 679750
EP-2019-04539 | 2019-06-04 | 117 W 6TH AVENUE, Vancouver, BC V5Y 1K3 | Electrical Permit | Commercial | Renovation | Completed | Installation / Repair - Commercial - Add lights, plugs, switches, subpanel. | 2500
PP-2019-02150 | 2019-05-28 | 1515 RENFREW STREET, Vancouver, BC V5K 4C8 | Plumbing Permit | Residential | New | Completed | Residential - Install two outside sumps without pump | NULL
BP-2019-02220 | 2019-05-30 | 333 SEYMOUR STREET, Vancouver, BC V6B 5A6 | Building Permit | Building Permit (BP) | Addition / Alteration | Completed | Field Review - Addition / Alteration - Levels 0, 1 & 2 Interior alterations to demolish partition walls at levels 0, 1 & 2 in this commercial building on this site. Scope of work: remove flooring, concrete stair/ramp, doors/frames, interior glazing/screens, walls, partitions, finishes, millwork, lockers, ceiling. Letters of Assurance submitted by: - Schedule A and Architectural Schedule B, Guy Taylor, AIBC, 604.685.9913 - Mechanical/Plumbing Schedule B, Marie-France Venneri, P.Eng, 604.684.5995 - Electrical Schedule B, Navtej S. Bains, P.Eng, 604.569.6500 See Qualified Professional Declaration for Salvage and Abatement of Commercial, Industrial, or Residential Buildings Prior to Demolition dated May 9, 2019 from Emma Gibson of Enviro-Vac. Energy upgrade exempt: Interior demolition. Separate permit(s) and ASHRAE checklist will be required for any future tenant improvements to these spaces. OK for field review per R.Rattray, May 21, 2019. Note: Building inspector to determine on site if a separate sprinkler permit is required. | 115500
PP-2019-02151 | 2019-06-26 | 3120 ONTARIO STREET, Vancouver, BC V5T 2Y9 | Plumbing Permit | Residential | New | Completed | Residential - Install two outside sumps with out pump | NULL
PP-2019-02152 | 2019-05-28 | 2185 E 2ND AVENUE, Vancouver, BC V5N 1E9 | Plumbing Permit | Residential | New | Completed | Residential - Install two outside sump without pump | NULL
GP-2019-01608 | 2019-05-28 | 5886 ROSS STREET, Vancouver, BC V5W 3L4 | Gas Permit | Residential | New | Completed | Residential - Lennox gas furnace installed **no building work permitted** | NULL
EP-2019-04540 | 2019-05-24 | 2627 E 56TH AVENUE, Vancouver, BC V5S 1Z8 | Electrical Permit | Residential | New | Expired | Temporary Power - Residential - Temp Power Pole Valid May 21/2019 til May 20/2020 | NULL
SP-2019-01166 | 2019-05-27 | 3058 GRAVELEY STREET, Vancouver, BC V5K 3K4 | Sprinkler Permit | Residential | New | Completed | Residential - install 16 sprinkler heads for new LWH | NULL
SP-2019-01167 | 2019-05-27 | 6392 ARGYLE STREET, Vancouver, BC V5P 3K3 | Sprinkler Permit | Residential | New | Completed | Residential - INSTALL 20 SPRINKLER HEADS FOR NEW LWH | NULL
SP-2019-01168 | 2019-05-27 | 4629 W 14TH AVENUE, Vancouver, BC V1V 1V1 | Sprinkler Permit | Residential | New | Completed | Residential - install 19 sprinkler heads for new LWH | NULL
PP-2019-02154 | 2019-08-28 | 7092 KERR STREET, Vancouver, BC | Plumbing Permit | Commercial | Addition | Completed | Commercial - replacing 1 grease interceptor and adding 1 grease interceptor | NULL
PP-2019-02798 | 2019-07-05 | 800 E BROADWAY, Vancouver, BC V5T 1Y1 | Plumbing Permit | Commercial | Renovation | Completed | Commercial - New prep kitchen. GI - 50 gpm | NULL
EP-2019-04547 | 2019-05-30 | 740 E 50TH AVENUE, Vancouver, BC V5X 1B3 | Electrical Permit | Residential | New | Completed | Installation / Repair - Residential - installation for new SFD with SS. A/C unit proposed | 18000
EP-2019-04545 | 2019-05-27 | 3234 PARKER STREET, Vancouver, BC V5K 2V8 | Electrical Permit | Residential | Renovation | Completed | Installation / Repair - Residential - replace meter **no building work permitted** | 500
PP-2019-02157 | 2019-05-28 | 2564 E 25TH AVENUE, Vancouver, BC V5R 1H3 | Plumbing Permit | Residential | New | Completed | Residential - plumbing fixtures for one-family dwelling with a secondary suite. Bar/Sink proposed in Cellar/Basement in REC Room area | NULL
EP-2019-04550 | 2019-05-28 | 744 E 50TH AVENUE, Vancouver, BC V5X 1B3 | Electrical Permit | Residential | New | Completed | Installation / Repair - Residential - Electrical installation for new LWH Main house amps 150 amp Laneway is 100 amp Main service is 200 amp | 10000
PP-2019-02836 | 2019-07-04 | 2249 SCARBORO AVENUE, Vancouver, BC V5P 2L2 | Plumbing Permit | Residential | New | Completed | Residential - To install DWV and Water Line for plumbing fixtures and install plumbing fixtures for the LWH | NULL
PP-2019-02838 | 2019-07-04 | 2245 SCARBORO AVENUE, Vancouver, BC V5P 2L2 | Plumbing Permit | Residential | New | Completed | Residential - To install dwv and water line for plumbing fixtures and install plumbing fixtures for LWH | NULL
GP-2019-02003 | 2019-06-28 | 1556 E 13TH AVENUE, Vancouver, BC | Gas Permit | Residential | Renovation | Completed | Residential - Hwt re and re | NULL
EP-2019-05806 | 2019-07-05 | 953 E 53RD AVENUE, Vancouver, BC V1V 1V1 | Electrical Permit | Residential | New | Completed | Installation / Repair - Residential - tv,telephone,alarm prewire and complete *** AMEND: Dec. 11th: Please add $500 to the value of permit | 1300
PP-2019-02840 | 2019-07-04 | 2110 DUNBAR STREET, Vancouver, BC V6R 3M6 | Plumbing Permit | Residential | Addition | Completed | Residential - taken roof off, add a floor and add 2 bathrooms and laundry | NULL
EP-2019-05809 | 2019-07-05 | 101 WATER STREET, Vancouver, BC V6B 1A7 | Electrical Permit | Commercial | Tenant Improvement | Completed | Installation / Repair - Commercial - Wiring and Installing for power and lighting ** Amend 11/11/2019** Moving smoke detectors and fire alarm bells | 100000
SP-2019-01468 | 2019-10-04 | 281 ALEXANDER STREET, Vancouver, BC V6A 1C2 | Sprinkler Permit | Commercial | Tenant Improvement | Completed | Commercial - 281 Alexander St - For sprinkler system alterations (add, relocate and remove) to the 2014 VBBL and NFPA 13, 2013 for the tenant improvements to provide exterior and interior alterations to change of use to this existing industrial live/work studio to Production Studio on the 2nd floor(Alexander Street level) in this existing mixed-use building on this site. This application does not include any of the following: - Warehouse storage arrangements, or mobile compact storage arrangements. - Changes to the sprinkler system supply piping (e.g. valves, mains, cross-mains, etc.). - Flexible sprinkler pipe. - New alternative solutions and/or modifications to existing alternative solutions. - Change in occupancy and/or hazard classification. *** Notes: 1. Revised drawings to be submitted to the City prior to calling for inspection and permit completion. 2. CRP to make arrangements to come into the City to initial the FSS Schedule B prior to calling for inspection and permit completion. 3. CRP to submit Schedule A under the BP application (DB-2019-01377) prior to calling for inspection and permit completion. *** | NULL
GP-2019-01610 | 2019-05-28 | 5285 RUPERT STREET, Vancouver, BC V5R 2K2 | Gas Permit | Residential | New | Completed | Residential - changed low efficiency furnace to high efficiency double stage variable speed **no building work permitted** | NULL
GP-2019-01611 | 2019-05-28 | 2707 ALAMEIN AVENUE, Vancouver, BC V6L 1S1 | Gas Permit | Residential | Renovation | Completed | Residential - install new boiler for renovation of existing SFD with SS | NULL
PP-2019-02158 | 2019-05-22 | 4565 GOTHARD STREET, Vancouver, BC V5R 3K8 | Plumbing Permit | Residential | New | Completed | Residential - Plumbing rough in and finish for a new single family dwelling | NULL
EP-2019-04551 | 2019-05-27 | 385 E 58TH AVENUE, Vancouver, BC V5X 1V8 | Electrical Permit | Residential | New | Completed | Installation / Repair - Residential - Low Voltage rouging and Finish for Data, Voice, TV, Sound and Alarm | 3500
EP-2019-04554 | 2019-05-29 | 4653 W 11TH AVENUE, Vancouver, BC V6R 2M6 | Electrical Permit | Residential | New | Completed | Installation / Repair - Residential - Extra Low Voltage. Door Bell, Data/Voice/TV Cable, Security Camera, Home Audio,Alarm Rough Wiring, Central Vacuum | 4000
EP-2019-04553 | 2019-05-29 | 3505 E 22ND AVENUE, Vancouver, BC V5M 2Z5 | Electrical Permit | Residential | New | Completed | Installation / Repair - Residential - Electrical wiring for single family dwelling and with secondary suites | 20000
EP-2019-04556 | 2019-05-29 | 6117 WILLOW STREET, Vancouver, BC V5Z 3S7 | Electrical Permit | Residential | New | Completed | Installation / Repair - Residential - Wiring entire house for new single family home A/C unit proposed at rear yard sunken patio | 25000
EP-2019-04557 | 2019-05-29 | 188 VICTORIA DRIVE, Vancouver, BC | Electrical Permit | Commercial | Addition | Completed | Installation / Repair - Commercial - Install and wire controls for make up air unit and duct heater. Supply electrical interlock between exhaust fans 1&2 and supply fans 1&2 | 2900
EP-2019-04558 | 2019-05-22 | 7833 COLUMBIA STREET, Vancouver, BC V1V 1V1 | Electrical Permit | Residential | New | Expired | Temporary Power - Residential - Temporary power in the rear of the property | NULL
EP-2019-04560 | 2019-05-29 | 555 W HASTINGS STREET, Vancouver, BC V6B 1M1 | Electrical Permit | Commercial | NULL | Expired | Annual / Operating - Annual Operating Permit VALID: MAY 17, 2019 TO MAY 16, 2020 EP-2018-03972: Expired (Annual / Operating) | NULL
PP-2019-02161 | 2019-05-28 | 101 WATER STREET, Vancouver, BC V6B 1A7 | Plumbing Permit | Commercial | Tenant Improvement | Completed | Commercial - Relocate toilet, basin & sink rough-ins within the unit | NULL
EP-2019-04563 | 2019-06-07 | 2218 KINGSWAY, Vancouver, BC V5N 2T7 | Electrical Permit | Commercial | Renovation | Completed | Installation / Repair - Commercial - Separating CRU 5 into 3 units. Addition of 2 200 A services. FA and branch wiring for base unit. installation of tenant required FA devices for each of the 3 units | 25000
EP-2019-04566 | 2019-05-29 | 2905 TRINITY STREET, Vancouver, BC V5K 1G1 | Electrical Permit | Residential | New | Completed | Installation / Repair - Residential - installation for new SFD with SS | 25000
EP-2019-04567 | 2019-05-29 | 2913 TRINITY STREET, Vancouver, BC V5K 1G1 | Electrical Permit | Residential | New | Completed | Installation / Repair - Residential - new installation for SFD with SS | 25000
GP-2019-01612 | 2019-05-22 | 4626 SLOCAN STREET, Vancouver, BC V5R 2A1 | Gas Permit | Residential | Tenant Improvement | Completed | Residential - Replacement of residential hot water tank | NULL
PP-2019-02166 | 2019-05-28 | 5788 VINE STREET #302, Vancouver, BC V6M 4L8 | Plumbing Permit | Commercial | Renovation - Dwelling Unit(s) only | Completed | Commercial - remove bath tub, install tile shower and new shower diverter valve. | NULL
SP-2019-01174 | 2019-05-29 | 815 W HASTINGS STREET, Vancouver, BC V6C 1B4 | Sprinkler Permit | Commercial | Tenant Improvement | Completed | Commercial - #300 & 310-3rd floor *tenant improvement work to #310 only Interior alterations to divide this existing office unit #300 into two units (to be #300 & #310) and provide improvements to newly demised #310 on the 3rd floor in this existing commercial building on this site. Scope of work: remove a suite entry door and sidelite and replace with demising wall, remove another suite entry door, construct demising wall, new partition walls, doors, glazing, millwork, finishes, ceiling work, power/data, card reader/electric strike, electrical, plumbing and sprinkler work. Separate permit(s) and ASHRAE checklist will be required for any future tenant improvements to these suites. Add and relocate sprinklers to suit new layout ********This application does not include any of the following: 1. Not more than 20 sprinklers (add, relocate, or remove), 2. hydraulic calculations, 3. change in occupancy and /or hazard classification, 4. warehouse storage arrangements, 5. mobile compact storage arrangements, 6. alternative solutions, 7. changes to the sprinkler system supply piping (e.g. valves, mains, cross-mains, branch-lines, etc.), or 8. flexible sprinkler pipe. | NULL
EP-2019-04571 | 2019-05-29 | 2106 SW MARINE DRIVE, Vancouver, BC V6P 6B5 | Electrical Permit | Residential | Renovation | Completed | Installation / Repair - Residential - Structured Wiring, Motorized Blinds Wiring, Audio/ Video Wiring for existing SFD | 50000
EP-2019-04572 | 2019-05-29 | 4961 SOMERVILLE STREET, Vancouver, BC V5W 3H1 | Electrical Permit | Residential | New | Completed | Installation / Repair - Residential - Rough in and installation of TV, Telephone, Data, Security, Intercom for new SFD with SS | 1900
SP-2019-01175 | 2019-08-01 | 650 W 41ST AVENUE, Vancouver, BC V5Z 2M9 | Sprinkler Permit | Commercial | Tenant Improvement | Completed | Commercial - #507 650 W 41st Ave - This permit has been issued for sprinkler system alterations (add, relocate and remove) to the 2014 VBBL and NFPA 13, 2013 for the tenant improvements to provide exterior and interior alterations to provide tenant improvements and change of major occupancy from auditorium to retail with ancillary pharmacy to unit #507 on the mall level of this existing Oakridge mall commercial Building. This application does not include any of the following: - Warehouse storage arrangements. - Mobile compact storage arrangements. - Changes to the sprinkler system supply piping (e.g. valves, mains, cross-mains, etc.). - Flexible sprinkler pipe. - New alternative solutions and/or modifications to existing alternative solutions. - Change in occupancy and/or hazard classification. - Information Technology Equipment Rooms (e.g. IT Rooms, LAN Rooms, etc.). | NULL
BP-2019-02229 | 2019-06-12 | 255 E 14TH AVENUE #304, Vancouver, BC V5T 2M7 | Building Permit | Building Permit (BP) | Addition / Alteration | Completed | Field Review - Addition / Alteration - #304 - To permit interior alterations to this existing unit #304 in this existing multiple dwelling. Scope of work to include: Replace the existing bathtub with a new acrylic shower base and install new shower fixtures. Installing pluming and electrical for new staked laundry in the walk-in closet. Install new energy efficient exhaust fan. OK For Field Review as per A.Campbell - May.22.2019 Selected Energy Upgrade: L2 - HVAC - Install Energy Star Rated Exhaust Fan in Washroom | 12000
GP-2019-02066 | 2019-07-16 | 1072 E 57TH AVENUE, Vancouver, BC V5X 1T6 | Gas Permit | Residential | New | Completed | Residential - PIPING ONLY FOR BBQ /Boiler and Range installation for new SFD with SS | NULL
BP-2019-02231 | 2019-07-16 | 512 BEATTY STREET, Vancouver, BC V6B 2L3 | Building Permit | Building Permit (BP) | Addition / Alteration | Completed | Field Review - Addition / Alteration - Interior alterations to change of use from retail to Beauty and Wellness Center in this existing Municipally Designated Heritage "C" mixed use building on this site. Scope of work: Validate existing layout and replace toilets & sink. OK for field review as per Jamie Zhang, May 22/19 Storefront glazing to remain clear and unobstructed. Separate permits will be required for signs and/or awnings. Energy Upgrade: L2 - Lighting - Upgrade all hard wired Lighting within an occupied space to High Efficiency light systems | 1000
SP-2019-01176 | 2019-06-18 | 401 W GEORGIA STREET, Vancouver, BC V6B 5A1 | Sprinkler Permit | Commercial | Tenant Improvement | Completed | Commercial - LOADING DOCK Add and relocate sprinklers to suit new layout STAGED Construction of a new 9 storey office building shell (402 Dunsmuir Street) on an existing two level basement parking garage (part of 401 West Georgia ) with a new basement core under the new structure. Stage I (below-grade work including portions of level 1 slab) issued Dec/18/2017. Stage I issued without the issuance of a related DP. DCC/DCL fees to be paid prior to issuance of Stage II. Stage I Revision 1: to include demolition work in the parkade Stage II: Full construction of the office tower - issued Mar/01/2018 | NULL
GP-2019-01616 | 2019-05-23 | 475 E 18TH AVENUE, Vancouver, BC V5V 1E9 | Gas Permit | Residential | New | Completed | Residential - Installation of boiler all other items piping only | NULL
PP-2019-02169 | 2019-07-03 | 2575 WINDSOR STREET, Vancouver, BC V5T 3Z7 | Plumbing Permit | Commercial | Renovation | Completed | Commercial - building re- pipe hot and cold and recirc | NULL
EP-2019-04575 | 2019-05-29 | 388 W 44TH AVENUE, Vancouver, BC V5Y 2V6 | Electrical Permit | Residential | Addition | Completed | Installation / Repair - Residential - Rewire area damaged due to fire for SFD | 2000
EP-2019-04593 | 2019-05-29 | 1122 MAINLAND STREET, Vancouver, BC V6B 5L1 | Electrical Permit | Commercial | Renovation | Completed | Installation / Repair - Commercial - #520 - 5th floor - Install new receptacles, Occupancy Sensor Switches for Lighting and Relocate 2 Electrical Sub-Panels. | 5214
BP-2019-02233 | 2019-06-25 | 1770 W 7TH AVENUE, Vancouver, BC V6J 4Y6 | Building Permit | Building Permit (BP) | Addition / Alteration | Completed | Field Review - Addition / Alteration - 4th floor - Common Washrooms Interior alterations to provide improvements to the 4th floor common washrooms in this commercial building on this site. Scope of work: remove partitions, ceiling, plumbing fixtures and construct 8 gender neutral washrooms including one (1) new accessible washroom, shower, new plumbing fixtures, finishes, electrical, plumbing, mechanical and sprinkler work. REVISION #1: Relocation of one gender neutral washroom and addition of T-Bar ceiling at washrooms and common area. Changes to ASHRAE. Aug. 13, 2019 mlh OK for field review per E. Loney, May 22, 2019. Letters of Assurance submitted by: CRP Schedule A & Architectural Schedule B, Michelle Fenton, AIBC ph: 604.558.3327 Mechanical & Plumbing Schedule B, Matthew Clayton, P.Eng., ph: 604.687.1800 Electrical Schedule B, Richard Cleveland, P.Eng., ph: 604.687.1800 Building Sprinklered – Separate sprinkler permit required for proposed sprinkler work Energy upgrade: L2 - Lighting - Upgrade all hard wired Lighting within scope of work area to High Efficiency light systems | 200000
GP-2019-01618 | 2019-05-28 | 5483 CYPRESS STREET, Vancouver, BC V6M 3R3 | Gas Permit | Residential | Renovation | Completed | Residential - replace a boiler and a hot water tank **no building work permitted** | NULL
PP-2019-02170 | 2019-05-30 | 939 GRANVILLE STREET, Vancouver, BC V6Z 1L3 | Plumbing Permit | Commercial | Tenant Improvement | Completed | Commercial - Install Fixtures ***** AMEND: Sept. 20th: Add 1 First Aid Room Sink | NULL
EP-2019-04577 | 2019-05-31 | 3649 SKANA DRIVE, Vancouver, BC | Electrical Permit | Commercial | Renovation | Completed | Installation / Repair - Commercial - Replace main disconnect switch that was damaged due to water egress. NOTE: No building work alteration proposed | 2000
EP-2019-04576 | 2019-05-22 | NULL | Electrical Permit | Commercial | NULL | Expired | Movie Set / Filming - TV " Commercial " Twizzlers" START DATE MAY 23/2019- (14DAYS) Site contact Garth Mooney @ 604-842-5914 please email locations to csinspection.clerks@vancouver.ca | NULL
GP-2019-01619 | 2019-05-28 | 783 W 62ND AVENUE, Vancouver, BC V6P 2E1 | Gas Permit | Residential | Renovation | Completed | Residential - REPLACE A FURNACE **no building work permitted** | NULL
SP-2019-01185 | 2019-05-24 | 5656 COLLEGE STREET, Vancouver, BC V5R 3Z7 | Sprinkler Permit | Residential | New | Completed | Residential - Sprinkler system for new SFD with Secondary suite | NULL
EP-2019-04579 | 2019-07-04 | 7887 FRENCH STREET, Vancouver, BC V6P 4V8 | Electrical Permit | Commercial | New | Completed | Installation / Repair - Commercial - Electrical work for construction of multiple dwelling buildings containing 9 dwelling units over one level of underground parking. Building 1: (rear building containing 4 dwelling units) Building 2: (front building containing 5 dwelling units) This permit is for the site and underground parking. SITE CONTACT: DANIEL 604-336-7778. Related Main Permits: EP-2019-04580, EP-2019-04581. Interim: EP-2019-04578. | 20000
SP-2019-01184 | 2019-05-24 | 5652 COLLEGE STREET, Vancouver, BC V5R 3Z7 | Sprinkler Permit | Residential | New | Completed | Residential - new sprinkler installation for new Laneway | NULL
PP-2019-02173 | 2019-05-29 | 2057 CREELMAN AVENUE, Vancouver, BC V6J 1C2 | Plumbing Permit | Residential | New | Completed | Residential - whole house plumbing rough in and finishing | NULL
EP-2019-04582 | 2019-05-29 | 22 E 5TH AVENUE, Vancouver, BC | Electrical Permit | Commercial | Tenant Improvement | Completed | Installation / Repair - Commercial - Unit 400 Installation of data cables, CCTV and access control system. All low voltage work. | 98000
EP-2019-04588 | 2019-06-04 | 855 BURRARD STREET, Vancouver, BC V6Z 2K7 | Electrical Permit | Commercial | Renovation | Issued | Installation / Repair - Commercial - Fire alarm panel and annunciator replacement | 15000
PP-2019-02177 | 2019-05-29 | 449 E 64TH AVENUE, Vancouver, BC V5X 2M9 | Plumbing Permit | Residential | New | Completed | Residential - Installing Sump Pump | NULL
PP-2019-02178 | 2019-05-29 | 2913 TRINITY STREET, Vancouver, BC V5K 1G1 | Plumbing Permit | Residential | New | Cancelled | Residential - Drainage, water pipe ** Amend 05/29/2019*** add 1 o/s storm sump/pump for rainwater | NULL
GP-2019-01621 | 2019-05-28 | 6836 ARBUTUS STREET, Vancouver, BC V6P 5S7 | Gas Permit | Residential | New | Completed | Residential - To install firepit and bbq for new SFD | NULL
DB-2019-02237 | 2019-07-10 | 3398 E 22ND AVENUE, Vancouver, BC V5M 2Z3 | Building Permit | Development and Building Permit (DB) | Addition / Alteration | Issued | Field Review - Addition / Alteration - Exterior alterations to provide new siding and rainscreen, to replace the exterior stairs to the main floor and all guard rails, remove the existing shed in the rear yard and the cover over the surface parking at the rear of this existing one-family dwelling. | 10000
EP-2019-04592 | 2019-09-16 | 4385 LOCARNO CRESCENT, Vancouver, BC V6R 1G2 | Electrical Permit | Residential | New | Completed | Installation / Repair - Residential - Complete Security | 2080
PP-2019-02179 | 2019-05-29 | 1562 E 37TH AVENUE, Vancouver, BC V5P 1E3 | Plumbing Permit | Residential | New | Completed | Residential - Gravity drained sump for drain tile and rainwater | NULL
PP-2019-02180 | 2019-05-28 | 1737 E 2ND AVENUE, Vancouver, BC V5N 1E3 | Plumbing Permit | Residential | Renovation | Completed | Residential - Plumbing | NULL
EP-2019-04596 | 2019-07-19 | 7011 LANARK STREET, Vancouver, BC V5P 4X4 | Electrical Permit | Residential | New | Completed | Installation / Repair - Residential - rough in and complete alarm, tel, cable (low voltage) for laneway house | 800
EP-2019-04598 | 2019-05-30 | 5829 HUDSON STREET, Vancouver, BC V6M 2Z2 | Electrical Permit | Residential | New | Expired | Temporary Power - Residential - Temp Power Pole Valid May 22/2019 til may 21/2020 DB – NOT ISSUED: Work authorized by this permit is for placement of a temporary power pole only and does not authorize any site construction and/or excavation. A separate Building Permit will be required prior to commencement of any other work on this site. | NULL
EP-2019-04599 | 2019-05-29 | 2739 E 5TH AVENUE, Vancouver, BC V5M 1N3 | Electrical Permit | Residential | New | Expired | Temporary Power - Residential - Temporary power Valid: May 29, 2019 to May 28, 2020 NOTE: Work authorized by this permit is for placement of a temporary power pole only and does not authorize any site construction and/or excavation. A separate Building Permit will be required prior to commencement of any other work on this site. | NULL
EP-2019-04600 | 2019-05-29 | 2863 W KING EDWARD AVENUE, Vancouver, BC V6L 1V1 | Electrical Permit | Residential | New | Completed | Installation / Repair - Residential - extra low voltage- vacuum, cable, telephone and internet. security pre-wire and complete | 8000
EP-2019-04675 | 2019-05-28 | 530 E 18TH AVENUE, Vancouver, BC V5V 1G3 | Electrical Permit | Residential | New | Expired | Temporary Power - Residential - Electrical saw service for the new house construction. EP-2018-04416: Expired (Temporary Power - Residential) Valid: May 12, 2019 to May 11, 2020 | NULL
GP-2019-01623 | 2019-05-23 | 3914 QUESNEL DRIVE, Vancouver, BC V6L 2X2 | Gas Permit | Residential | Renovation | Completed | Residential - Furnace Replacement 66M | NULL
PP-2019-02182 | 2019-05-29 | 2051 E 39TH AVENUE, Vancouver, BC V5P 1H6 | Plumbing Permit | Residential | New | Completed | Residential - to install 2 gravity sumps and 1 pump sump | NULL
SP-2019-01178 | 2019-05-29 | 2552 W 13TH AVENUE, Vancouver, BC V6K 2T1 | Sprinkler Permit | Residential | New | Completed | Residential - installation of a new fire sprinkler system in the Laneway house | NULL
SP-2019-01179 | 2019-05-29 | 15 W 22ND AVENUE, Vancouver, BC V5Y 2E9 | Sprinkler Permit | Residential | New | Completed | Residential - installation of a fire sprinkler system for NEW SFD with Secondary Suite ***** AMEND: June 6th: to add one more sp head in the bsmt for total 9. | NULL
SP-2019-01180 | 2019-05-29 | 277 E 46TH AVENUE, Vancouver, BC V5W 1Z5 | Sprinkler Permit | Residential | New | Completed | Residential - installation of a fire sprinkler system for new SFD with Secondary Suite | NULL
EP-2019-04699 | 2021-01-25 | 618 E KENT AVENUE SOUTH #105, Vancouver, BC V5X 0B1 | Electrical Permit | Commercial | Addition | Issued | Installation / Repair - Commercial - Add A/C unit on roof of commercial office building. This was a ductless install. | 300
PP-2019-02184 | 2019-07-06 | 2218 KINGSWAY, Vancouver, BC V5N 2T7 | Plumbing Permit | Commercial | Renovation | Completed | Commercial - Plumbing Permit for DB-2018-06439 2212, 2216 and 2218 Kingsway Interior alterations to demise the existing retail "shell" space into three separate "shell" spaces, including the change of use from retail "shell" to health care office "shell" space (approx. 1225 sf) addressed as 2212 Kingsway. Exterior alterations to add a single entrance door to 2218 Kingsway - retail "shell". This is a first tenant improvement (shell) for these spaces. Separate Building Permits required for all future tenant improvements to these newly created shell spaces. | NULL
GP-2019-01627 | 2019-05-28 | 3223 E 52ND AVENUE, Vancouver, BC V5S 1T9 | Gas Permit | Residential | New | Completed | Residential - HOOK UP AND VENTING FOR ONE FIREPLACE for existing SFD | NULL
PP-2019-02185 | 2019-05-28 | 369 TERMINAL AVENUE, Vancouver, BC V6A 4C4 | Plumbing Permit | Commercial | Tenant Improvement | Completed | Commercial - #101-1st storey - 369 Terminal Ave Plumbing fixtures | NULL
EP-2019-04610 | 2019-05-30 | 4384 QUESNEL DRIVE, Vancouver, BC V6L 2X6 | Electrical Permit | Residential | New | Completed | Installation / Repair - Residential - Single family home with secondary suite and separate garage. >>> Amend: May 5th -Please add 60 A hot tub to the permit. **Amend 06/17/2021** Increase permit value by $10,000 ** Amend 06/30/2021** Add 25,000 to permit value | 53000
PP-2019-02186 | 2019-05-29 | 1205 W HASTINGS STREET #1702, Vancouver, BC V6E 4T7 | Plumbing Permit | Residential | Renovation | Completed | Residential - replacing bathroom fixtures, toilet and kitchen items | NULL
EP-2019-04612 | 2019-06-06 | 3381 E 23RD AVENUE, Vancouver, BC V5R 1B8 | Electrical Permit | Residential | Renovation | Completed | Installation / Repair - Residential - Upgrade of service only upgrade from 100 to 125 | 2000
SP-2019-01469 | 2019-07-19 | 4354 PRINCE ALBERT STREET, Vancouver, BC V5V 4J9 | Sprinkler Permit | Residential | New | Completed | Residential - Designed sprinkler system for new house. To construct a 2 storey one-family dwelling with a detached garage, at the rear providing 2 parking spaces, having vehicular access from the lane. | NULL
EP-2019-05811 | 2019-07-05 | 1956 W 44TH AVENUE, Vancouver, BC V6M 2E7 | Electrical Permit | Residential | New | Completed | Installation / Repair - Residential - rebuilt new laneway house , 200A new services, two meter, one 125A for main house,one 100A for laneway house | 8000
SP-2019-01470 | 2019-07-09 | 6088 CROWN STREET, Vancouver, BC V6N 2B8 | Sprinkler Permit | Residential | Renovation | Completed | Residential - Existing sprinkler - adding 2 new pendants for coverage. Interior and exterior alterations and change of use of this existing two-storey, one-family dwelling to a one-family dwelling with a secondary suite, with 2 off-street parking spaces provided in the detached garage, having vehicular access off the East lane. | NULL
EP-2019-05810 | 2019-07-05 | 4198 W 13TH AVENUE, Vancouver, BC V6R 2T6 | Electrical Permit | Residential | New | Completed | Installation / Repair - Residential - Low Voltage Security Alarm, Tel/Data/Cable, Intercom, CCTV and Audio (Pre-wire & Completion) | 7000
EP-2019-05812 | 2019-07-02 | 3447 TRIUMPH STREET, Vancouver, BC V5K 1T9 | Electrical Permit | Residential | New | Expired | Temporary Power - Residential - Temp Power Pole Valid July 01/2019 til June 30th 2020 | NULL
GP-2019-02006 | 2019-07-05 | 338 TALISMAN AVENUE, Vancouver, BC V5Y 2L7 | Gas Permit | Residential | Renovation | Completed | Residential - install Boiler and tankless water heater | NULL
EP-2019-05817 | 2019-07-14 | 565 GREAT NORTHERN WAY, Vancouver, BC | Electrical Permit | Commercial | New | Completed | Installation / Repair - Commercial - Provide dedicated 120V 15A circuit to new exterior sign. related to: SI-2019-00263 | 3950
EP-2019-04609 | 2019-05-23 | NULL | Electrical Permit | Commercial | NULL | Expired | Movie Set / Filming - Generator for Commercial: ACURA Start date: MAY 29, 2019 Electrician on the Site: PAUL MACEY Site contact: PAUL MACEY Phone#: 604-999-7472 NOTE: DATES and LOCATIONS please email: csinspection.clerks@vancouver.ca | NULL
BP-2019-02243 | 2019-07-15 | 900 W HASTINGS STREET, Vancouver, BC V6C 1E5 | Building Permit | Building Permit (BP) | Addition / Alteration | Completed | Field Review - Addition / Alteration - #1100-11th floor (full floor tenant) Interior alterations to provide improvements for a new office tenant at office unit #1100 and to combine #1100 and #1101 (retain #1100) on the 11th floor of this Municipally Designated Heritage C commercial building on this site. Scope of work: demolish demising and partition walls (#1100 & #1101 combining; retaining #1100), doors, millwork, finishes and construct new partition walls, glazing, doors and millwork, ceiling, lighting, finishes, electrical, mechanical, plumbing and sprinkler work for new tenant fit-out. REVISION #1- Mar.12/20 mk: Revised partitions to add Secure Room, including electrical, mechanical, lighting and reflective ceiling. Increase project value from $463,200. to $478,200. TENANT: Pomerleau OK for field review per W.Wong, May 23, 2019. CRP Schedule A & Architectural Schedule B submitted by Jurgen Hartloper, AIBC, 403.245.3089 Ext.229 Mechanical & Plumbing Schedule B submitted by Recep Ahmet Ozata, P.Eng., 604.684.5995 Electrical Schedule B submitted by Kevin J. Lynch, P.Eng., 778.383.1211 Building Sprinklered – Separate sprinkler permit required for proposed sprinkler work. L2 - Lighting - Upgrade to incorporate Automatic Lighting Shutoff (per 9.4.1.1 of ASHRAE 90.1 - 2010) | 478200
PP-2019-02188 | 2019-06-03 | 3537 POINT GREY ROAD #2, Vancouver, BC V6R 1A7 | Plumbing Permit | Residential | Renovation | Completed | Residential - One bathtub, one shower, wash basin and one water closet | NULL
PP-2019-02187 | 2019-05-29 | 3939 W 34TH AVENUE, Vancouver, BC V6N 2L4 | Plumbing Permit | Residential | Renovation | Completed | Residential - Alter locations of 12 upper floor plumbing fixtures. Replace plumbing fixtures at same locations on main & basement floors. | NULL
EP-2019-05818 | 2019-07-04 | 1254 W 7TH AVENUE, Vancouver, BC V6H 1B6 | Electrical Permit | Commercial | Renovation | Completed | Installation / Repair - Commercial - Electrical work due to flood in basement: to remove branch circuits from breakers to all affected receptacles. to isolate basement plugs from panel. Service re connecting emergency repair Added service information. Volts: 120/240 Amps: 200 Phase: 1 Phase/ 3 wire | 450
EP-2019-05820 | 2019-07-08 | 1550 BURRARD STREET, Vancouver, BC V6J 3G5 | Electrical Permit | Commercial | Renovation | Completed | Installation / Repair - Commercial - Electrical lockout for decommissioning of palletizer, bailer This permit is for Lockout for decommissioning of Pearson #1, Pearson #2 and Stuffer Specific Area is in the basement Packaging area | 2000
SP-2019-01474 | 2019-07-08 | 8855 LAUREL STREET #105, Vancouver, BC | Sprinkler Permit | Commercial | Tenant Improvement | Completed | Commercial - Sprinkler modifications to existing sprinkler system to suit new layout. This permit has been issued for sprinkler system alterations (add, relocate and remove) to the 2014 VBBL and NFPA 13, 2013 Interior alterations, change of major occupancy and change of use from existing Storage Warehouse- "Shell" (Group F2) to "Auto Dealership" (Group E) at Unit 105 in this existing 3 storey industrial building on this site. Does not include any of the following: a. hydraulic calculations, b. change in occupancy and /or hazard classification, c. warehouse storage arrangements, d. mobile compact storage arrangements, e. New alternative solutions and/or modifications to existing alternative solutions, f. changes to the sprinkler system supply piping (e.g. valves, mains, cross-mains, branch-lines, etc.), or g. flexible sprinkler pipe. | NULL
BP-2019-02913 | 2019-08-08 | 355 BURRARD STREET, Vancouver, BC V6C 2J4 | Building Permit | Building Permit (BP) | Addition / Alteration | Cancelled | Field Review - Addition / Alteration - #640-6th floor- Interior alteration to provide tenant improvement for this existing office tenant in suite #640 of this existing commercial building on this site. Okay for field review as per E.Kai Jul2/19 Selected Energy Upgrade:L2 - Lighting - Upgrade to incorporate Automatic Lighting Shutoff (per 9.4.1.1 of ASHRAE 90.1-2016) | 200000
GP-2019-01630 | 2019-05-23 | 3196 E 47TH AVENUE, Vancouver, BC V5S 1C6 | Gas Permit | Residential | Renovation | Completed | Residential - replacement gas water heater | NULL
PP-2019-02189 | 2019-05-29 | 1263 BALFOUR AVENUE, Vancouver, BC V6H 1X6 | Plumbing Permit | Residential | Addition | Issued | Residential - 5 sumps have been added | NULL
GP-2019-01692 | 2019-06-11 | 825 W 46TH AVENUE, Vancouver, BC V5Z 2R4 | Gas Permit | Residential | Addition | Completed | Residential - Dual gas outlet on back patio. | NULL
EP-2019-04614 | 2019-06-03 | 5656 COLLEGE STREET, Vancouver, BC V5R 3Z7 | Electrical Permit | Residential | New | Completed | Installation / Repair - Residential - Extra Low voltage ,vacuum , alarm systems, TV, data ,telephone and camera systems | 3000
EP-2019-04617 | 2019-06-03 | 7045 ELLIOTT STREET, Vancouver, BC V5S 2N3 | Electrical Permit | Residential | New | Completed | Installation / Repair - Residential - Extra ow voltage ,TV ,Data , Telephone ,Vacuum ,alarm systems and camera systems | 3000
BP-2019-02247 | 2019-06-10 | 289 W 64TH AVENUE, Vancouver, BC V5X 2L7 | Building Permit | Building Permit (BP) | Addition / Alteration | Completed | Enquiry Centre - Addition / Alteration - Interior alterations to remove unauthorized suite on the basement level of this existing one-family dwelling. Work includes removal of kitchen, cooking facilities, reduction of bar counter to 8' maximum, removal of upper cabinets, and removal of rear awning over patio well. OK for SIPS per C Sudiro | 3200
EP-2019-04618 | 2019-05-29 | 178 W 3RD AVENUE, Vancouver, BC | Electrical Permit | Commercial | Renovation | Completed | Installation / Repair - Commercial - Add receptacles for work stations. Add data points for work stations. Add receptacles for kitchen appliances. Re & Re light fixtures / update for new. | 10000
PP-2019-02191 | 2019-05-29 | 6174 BRUCE STREET, Vancouver, BC V5P 3M7 | Plumbing Permit | Residential | New | Completed | Residential - To install DWV and water line for the plumbing fixtures, and install plumbing fixtures. | NULL
DB-2019-02914 | 2020-02-28 | 6526 WILTSHIRE STREET, Vancouver, BC V6P 5G7 | Building Permit | Development and Building Permit (DB) | New Building | Completed | Low Density Housing - New Building - To construct a 2 storey + cellar one-family dwelling ($706,675) with a detached accessory building (garage) ($10,000), at the rear providing 2 parking spaces, having vehicular access from the lane. 1. No Strata Titling permitted 2. A/C Unit proposed at the rear yard 3. Bar sink located in the basement 4. Schedule B: Ke Jian Ma P.Eng (604.599.8890) Structural 5. Schedule B: Jian Zhong Jin P.Eng (604.362.7021) Geotechnical 6. BC Housing: Calvin & Collin Construction Ltd This is a 2 storey building pursuant to the Zoning and Development By-Law ******THIS PERMIT HAS BEEN ISSUED UNDER THE REQUIREMENTS OF VBBL 2014 AND THE GREEN HOMES PROGRAM****** All rooms adjacent to East and West exposing building face shall be sprinklered. "Combustible projections or roof soffits on an exposing building face shall not project to less than .45m from the property line and shall be in compliance with VBBL 2014 9.10.15.5.(9) The entire building, INCLUDING THE ATTACHED GARAGE (if applicable), to be sprinklered to NFPA 13D. Any alterations or conversions to the attached garage (if applicable) to habitable living space shall not be permitted without first obtaining the approval of the Director of Planning and the Chief Building Official. Thermal protection measures and Laneway house design guidelines shall be required to be met prior to the approval of the conversion. Principle Dwelling: 6526 Wiltshire Street | 706675
BP-2019-02915 | 2020-02-27 | 6526 WILTSHIRE STREET, Vancouver, BC V6P 5G7 | Building Permit | Building Permit (BP) | Demolition / Deconstruction | Completed | Low Density Housing - Demolition / Deconstruction - To demolish the existing one family dwelling building ($15,000) on this site by means of deconstruction. Green Demolition Conditions Apply 75% Recycling Rate of Building Materials Required | 15000
SP-2019-01486 | 2019-07-11 | 2547 E 45TH AVENUE, Vancouver, BC V5R 3B9 | Sprinkler Permit | Residential | New | Completed | Residential - New laneway house To construct a 1.5 storey laneway house, providing 1 adjacent surface parking space with access from the lane | NULL
PP-2019-02195 | 2019-05-29 | 2789 W 33RD AVENUE, Vancouver, BC V6N 2E9 | Plumbing Permit | Residential | New | Completed | Residential - To install DWV and water line for plumbing fixtures, and install plumbing fixtures. | NULL
PP-2019-02198 | 2019-06-24 | 760 KINGSWAY, Vancouver, BC V5V 3C1 | Plumbing Permit | Residential | Addition | Completed | Residential - DCVA. Installation On parking level 1 please call Steven @ 778-772-8676 | NULL
PP-2019-02193 | 2019-05-29 | 1961 TOLMIE STREET, Vancouver, BC V6R 4C1 | Plumbing Permit | Residential | New | Completed | Residential - install one outside sump with no pump | NULL
GP-2019-01634 | 2019-05-29 | 2791 W 33RD AVENUE, Vancouver, BC V6N 2E9 | Gas Permit | Residential | New | Completed | Residential - To install one boiler for the heating, and install gas piping for stove | NULL
EP-2019-04621 | 2019-05-29 | 1200 W 73RD AVENUE, Vancouver, BC V6P 6G5 | Electrical Permit | Commercial | Tenant Improvement | Completed | Installation / Repair - Commercial - #100 Install New Motion sensor switch for light fixtures Install New Switch and Master switch Install New Receptacles, Outlet and GFCI Amend July 23 2019: to add the scope of work as follows: Category: Low Voltage 1. Pull cable to integrate access control devices to a new cabinet installed in the client's server room 2. ran a comm bus cable back to the existing access control head end in the mechanical room | 39800
PP-2019-02199 | 2019-06-12 | 3319 KINGSWAY, Vancouver, BC V5R 5K6 | Plumbing Permit | Commercial | Renovation | Completed | Commercial - 3'' DCVA | NULL
EP-2019-04630 | 2019-05-27 | 823 W 20TH AVENUE, Vancouver, BC V5Z 1Y3 | Electrical Permit | Residential | Renovation - Dwelling Unit(s) only | Completed | Installation / Repair - Residential - INSTILLATION OF WIRE FOR A SECURITY INTRUSION SYSTEM | 1000
EP-2019-04652 | 2019-06-07 | 909 BURRARD STREET #2701, Vancouver, BC V6Z 2N2 | Electrical Permit | Residential | Renovation - Dwelling Unit(s) only | Completed | Installation / Repair - Residential - UNIT# 2701 To continue work started by others(re: EP-2018-10556) We are taking over from the previous electrician. Full apartment renovation including kitchen and bathroom work. lighting, circuits, receptacles, etc. | 100000
GP-2019-01635 | 2019-05-28 | 4769 ELM STREET, Vancouver, BC V6L 2L4 | Gas Permit | Residential | Tenant Improvement | Completed | Residential - Installation of 2 new, replacement, gas hot water tanks. **no building work permitted** | NULL
EP-2019-04628 | 2019-05-23 | 877 EXPO BOULEVARD, Vancouver, BC | Electrical Permit | Commercial | NULL | Expired | Annual / Operating - Renewal of Expired Annual permit #EP-2018-04252 Effective: May 18, 2019 - May 17, 2020 | NULL
EP-2019-04627 | 2019-05-23 | NULL | Electrical Permit | Commercial | NULL | Expired | Movie Set / Filming - MOVIE SET: commercial for " HP" Site contact: David Jenkins: 778-866-8515 NOTE: Please email all dates and locations associated with this permit to: csinspection.clerks@vancouver.ca | NULL
EP-2019-04632 | 2019-05-29 | 1434 W 64TH AVENUE, Vancouver, BC V6P 2N4 | Electrical Permit | Residential | New | Completed | Installation / Repair - Residential - Rough in and completion data, tel and alarm for new LWH | 1000
SP-2019-01187 | 2019-05-29 | 1139 W CORDOVA STREET #1701, Vancouver, BC V6C 0A2 | Sprinkler Permit | Commercial | Renovation | Completed | Commercial - #1701 Relocating and adding sprinkler heads to suit new layout. Interior alterations to provide residential improvements for unit (#1701) on the 7th floor in this existing multiple dwelling building on this site. Scope of work to include: Kitchen and bathroom updates, new partitions wall and doors, partitions wall and doors removal, and sprinkler, electrical and plumbing work. ********This application does not include any of the following: 1. Not more than 20 sprinklers (add, relocate, or remove), 2. hydraulic calculations, 3. change in occupancy and /or hazard classification, 4. warehouse storage arrangements, 5. mobile compact storage arrangements, 6. alternative solutions, 7. changes to the sprinkler system supply piping (e.g. valves, mains, cross-mains, branch-lines, etc.), or 8. flexible sprinkler pipe. | NULL
EP-2019-04636 | 2019-05-30 | SKYTRAIN STATION - 5099 JOYCE STREET, Vancouver, BC V1V 1V1 | Electrical Permit | Commercial | Renovation | Completed | Installation / Repair - Commercial - Install conduit, terminate wires in panel and pull low voltage wires for pedestal mounted monitor. | 3000
SP-2019-01188 | 2019-05-29 | 4403 W 3RD AVENUE, Vancouver, BC | Sprinkler Permit | Residential | New | Completed | Residential - sprinkler for a laneway house AMEND: MAY 29/19 ADD DB DESCRIPTION & LESS THAN 20 SPRINKLER HEAD BLURB To construct a 2 storey laneway house building with an attached garage providing 2 parking space having vehicular access from the lane. *****This application does not include any of the following: 1. Not more than 20 sprinklers (add, relocate, or remove), 2. hydraulic calculations, 3. change in occupancy and /or hazard classification, 4. warehouse storage arrangements, 5. mobile compact storage arrangements, 6. alternative solutions, 7. changes to the sprinkler system supply piping (e.g. valves, mains, cross-mains, branch-lines, etc.), or 8. flexible sprinkler pipe. | NULL
SP-2019-01189 | 2019-05-29 | 1616 BAYSHORE DRIVE #2203, Vancouver, BC V6G 3L1 | Sprinkler Permit | Commercial | Tenant Improvement | Completed | Commercial - #2203 - 1616 Bayshore Drive Interior alterations to provide tenant improvements for unit #2203 on the 22nd floor of this existing multiple dwelling. Scope of work to include: Removal of a non-load bearing wall in the master ensuite bathroom. Move wall in main bathroom to reduce closet and increase shower. New fixtures, tube, shower, vanity, tile and paint for both bathrooms. moving 1 sprinkler 8'' ******************This application does not include any of the following: 1. Not more than 20 sprinklers (add, relocate, or remove), 2. hydraulic calculations, 3. change in occupancy and /or hazard classification, 4. warehouse storage arrangements, 5. mobile compact storage arrangements, 6. alternative solutions, 7. changes to the sprinkler system supply piping (e.g. valves, mains, cross-mains, branch-lines, etc.), or 8. flexible sprinkler pipe. | NULL
GP-2019-01636 | 2019-05-28 | 4433 W 7TH AVENUE, Vancouver, BC V1V 1V1 | Gas Permit | Residential | New | Completed | Residential - To install boiler range for new LWH | NULL
GP-2019-01637 | 2019-05-28 | 4437 W 7TH AVENUE, Vancouver, BC V6R 1X1 | Gas Permit | Residential | New | Completed | Residential - To install boiler range fireplace bbq for new SFD Amend July 29 2019: Please add one more gas line for bbq it has 60,000 Btu | NULL
EP-2019-05826 | 2019-07-02 | NULL | Electrical Permit | Commercial | NULL | Expired | Movie Set / Filming - Generator for Commercial : CLEAN BC Start date: JULY 3RD Electrician on the Site: MICHAEL RYNIKER 778-882-8237 Site contact: MICHAEL RYNIKER Phone#: 778-882-8237 NOTE: DATES and LOCATIONS please email: csinspection.clerks@vancouver.ca | NULL
SP-2019-01475 | 2019-07-09 | 3336 W 10TH AVENUE, Vancouver, BC V6R 2E6 | Sprinkler Permit | Residential | New | Completed | Residential - LWH -installation of fire sprinklers To construct a 1 storey laneway house building)+ 1 on grade parking space, having vehicular access from the lane. | NULL
EP-2019-05832 | 2019-07-03 | 333 DUNSMUIR STREET, Vancouver, BC V6B 5R4 | Electrical Permit | Commercial | Renovation | Completed | Installation / Repair - Commercial - Extra low voltage control wiring for 3 fan coils and 3 Network Temperature sensors. | 2088
EP-2019-05833 | 2019-07-09 | 3540 W 41ST AVENUE, Vancouver, BC | Electrical Permit | Commercial | Renovation | Completed | Installation / Repair - Commercial - new circuit for printer and reception removing lighting | 5000
GP-2019-02008 | 2019-07-05 | 4852 CHATHAM STREET, Vancouver, BC V5R 3Y9 | Gas Permit | Residential | New | Completed | Residential - to install 1 boiler 1 range 1 bbq | NULL
GP-2019-02010 | 2019-07-02 | 3869 W 26TH AVENUE, Vancouver, BC V6S 1P3 | Gas Permit | Residential | Renovation | Completed | Residential - HWT re&re | NULL
EP-2019-05836 | 2019-07-14 | 808 NELSON STREET, Vancouver, BC V6Z 2H2 | Electrical Permit | Commercial | Tenant Improvement | Completed | Installation / Repair - Commercial - #1616 - 16th Floor (full floor tenant) Tenant improvement wiring for 5 offices and coffee station. Includes tel/data cabling. | 5500
EP-2019-05837 | 2019-07-14 | 4125 W 8TH AVENUE, Vancouver, BC V6R 4P9 | Electrical Permit | Commercial | Renovation | Completed | Installation / Repair - Commercial - Low Voltage wiring for 120:24 VAC transformers. extra low voltage control wiring for 3 Exhaust Fans, a heating Coil, an HRV, 6 VAVs, 1 Force Flow and various sensors. **If work on this site could lead to the disturbance of soil advise applicant to contact the Provincial Archeology Branch at 250-953-3334 for necessary permits. In addition, please be advised that reports from an Archeologist (AIA, AOA) and permits from the First Nations may be necessary prior to the release of your City of Vancouver permits. * | 4694
GP-2019-01638 | 2019-05-28 | 2945 E 26TH AVENUE, Vancouver, BC V5R 1L4 | Gas Permit | Residential | New | Completed | Residential - Gas piping for new SFD with SS | NULL
PP-2019-02204 | 2019-06-19 | 4365 PRINCE ALBERT STREET, Vancouver, BC V5V 4J8 | Plumbing Permit | Residential | New | Completed | Residential - To install piping and fixtures for a new single family house. AMENDMENT: August 21, 2019 Added 5 deck drains. | NULL
EP-2019-04640 | 2019-05-29 | 870 E 58TH AVENUE, Vancouver, BC V5X 1W5 | Electrical Permit | Residential | New | Expired | Temporary Power - Residential - Temp Power Pole Valid May 23/2019 til May 22/2020 | NULL
GP-2019-01639 | 2019-05-28 | 3990 W 19TH AVENUE, Vancouver, BC V6S 1E1 | Gas Permit | Residential | Renovation | Completed | Residential - install Navien on demand hot water heater **no building work permitted** | NULL
PP-2019-02206 | 2019-05-29 | 3105 W 26TH AVENUE, Vancouver, BC V6L 1V9 | Plumbing Permit | Residential | New | Completed | Residential - T0 INSTALL 1 3/4" BACKFLOW PREVENTER FOR LAWN IRRIGATION LOCATED NEAR CITY SHUT OFF. The City of Vancouver requires that all double-check valve assemblies be installed horizontally. | NULL
PP-2019-02208 | 2019-05-29 | 5937 MARGUERITE STREET, Vancouver, BC V6M 3K9 | Plumbing Permit | Residential | New | Completed | Residential - plumbing | NULL
EP-2019-04837 | 2019-06-06 | 281 ALEXANDER STREET, Vancouver, BC V6A 1C2 | Electrical Permit | Commercial | Renovation | Completed | Installation / Repair - Commercial - Wiring of new office space, lighting and A/C units. NOTE: Building permit scope of work includes to install 3 heat pump units in the east side of the front entry and validate the unauthorized security screen. | 35000
GP-2019-01650 | 2019-05-30 | 3424 W 13TH AVENUE, Vancouver, BC V6R 2S1 | Gas Permit | Residential | New | Completed | Residential - Gas appliances for new SFD | NULL
PP-2019-02211 | 2019-05-29 | 602 W HASTINGS STREET, Vancouver, BC V6B 1P2 | Plumbing Permit | Commercial | Addition | Completed | Commercial - installing and testing (10)rpba and (2) dcva as per COV cross connection inspection done on site. Engineer letter uploaded on documents Tab | NULL
DB-2019-02917 | 2019-09-04 | 2878 W 37TH AVENUE, Vancouver, BC V6N 2T6 | Building Permit | Development and Building Permit (DB) | Addition / Alteration | Completed | Field Review - Addition / Alteration - To permit a change of use to a one family dwelling with a secondary suite. Scope of Work to Include: Adding in a stove and fridge for suite. Fire Separation upgrade to be determined by DBI on site. This permit is for the legalization of the secondary suite. Any unauthorized work on this site, existing or otherwise, is neither recognized nor approved and may be subject to enforcement action. OK For Field Review as per A.Campbell - July.2.2109 No Energy Upgrade Required, Legalization of Suite only 2878 W 37th Av - One Family Dwelling (1st & 2nd floor) 2876 W 37th Av - Secondary Suite (basement) Note: 1 No strata-titling will be permitted. 2 An annual Vancouver Business License must be obtained prior to the rental of this approved one-family dwelling and/or secondary suite on this site. 3 Install interconnected, hardwired, 120 volt smoke alarms with battery back-up and silencing feature, in each sleeping unit and within 5m outside each sleeping areas on each storey as per Building Bylaw 9.10.19. 4 Install Carbon Monoxide Alarm as per Building By-Law 9.32.4.2. & Bulletin 2007-007-BU/EL 5 Upgrade work under Part 11 (based on value of work – energuide related Part 11.2.1.4.) | 5000
EP-2019-05914 | 2019-07-10 | 1095 W PENDER STREET, Vancouver, BC V6E 2M6 | Electrical Permit | Commercial | Renovation | Completed | Installation / Repair - Commercial - #1500-15th floor (full floor tenant) - Low Voltage wiring for 120:24 VAC transformers. extra low voltage control wiring for Control panel, leak detection system and relocated wiring for the existing AC unit and 16 space sensors | 5585
EP-2019-05838 | 2019-07-05 | 350 SE MARINE DRIVE, Vancouver, BC V5X 2S5 | Electrical Permit | Commercial | NULL | Expired | Annual / Operating - ANNUAL Permit Renewal of EP-2018-04845 Valid: June 13, 2019 - June 12, 2020 | NULL
GP-2019-01641 | 2019-05-30 | 35 W 39TH AVENUE, Vancouver, BC V5Y 2N8 | Gas Permit | Residential | Renovation | Completed | Residential - Remove a direct fired hot water tank and a boiler. just installing 1 boiler | NULL
EP-2019-04646 | 2019-05-30 | 908 E 17TH AVENUE, Vancouver, BC V5V 1C2 | Electrical Permit | Residential | New | Expired | Temporary Power - Residential - Temp construction service Valid: May 30, 2019 to May 29, 2020 | NULL
EP-2019-04669 | 2019-05-30 | 422 E 53RD AVENUE, Vancouver, BC V5X 1J2 | Electrical Permit | Residential | New | Expired | Temporary Power - Residential - Temp Power Pole Valid May 24/2019 til May 23/2020 DB – NOT ISSUED: Work authorized by this permit is for placement of a temporary power pole only and does not authorize any site construction and/or excavation. A separate Building Permit will be required prior to commencement of any other work on this site | NULL
EP-2019-04645 | 2019-05-30 | 1610 STEPHENS STREET, Vancouver, BC V6K 3V3 | Electrical Permit | Residential | New | Expired | Temporary Power - Residential - to install temporary power for construction Valid: May 30, 2019 to May 29, 2020 | NULL
GP-2019-01643 | 2019-05-30 | 1965 W 10TH AVENUE, Vancouver, BC V6J 2B1 | Gas Permit | Residential | Renovation | Completed | Residential - re. & re. Boiler | NULL
EP-2019-04648 | 2019-06-04 | 1040 W GEORGIA STREET, Vancouver, BC V6E 4H1 | Electrical Permit | Commercial | Tenant Improvement | Completed | Installation / Repair - Commercial - #610-6th floor Supply and install Fire Alarm speakers. | 2000
PP-2019-02214 | 2019-06-24 | 2352 E HASTINGS STREET, Vancouver, BC | Plumbing Permit | Commercial | Renovation | Completed | Commercial - Drainage & waterline upgrades Adding Grease Interceptor to drainage system in kitchen | NULL
PP-2019-02213 | 2019-06-07 | 1375 KINGSWAY, Vancouver, BC | Plumbing Permit | Commercial | Addition | Completed | Commercial - Install a backflow to serve the fire sprinkler in the boiler room | NULL
EP-2019-05839 | 2019-07-05 | 3212 E 23RD AVENUE, Vancouver, BC V5R 1B7 | Electrical Permit | Residential | New | Completed | Installation / Repair - Residential - new laneway house wiring ,install new services , main services: 200amp main house services :100amp laneway house services :125amp | 8000
EP-2019-05841 | 2019-07-14 | 3216 E 23RD AVENUE, Vancouver, BC V5R 1B7 | Electrical Permit | Residential | Renovation | Completed | Installation / Repair - Residential - reconnect the power for the house . the existing house panel same size 100amp relocate Building 1 (existing) 3216 E 23rd Av - Principal Dwelling Building 2 3212 E 23rd Av - Laneway House (1.5 storey) | 950
EP-2019-05842 | 2019-07-08 | 150 W 4TH AVENUE, Vancouver, BC V5Y 1G6 | Electrical Permit | Commercial | Addition | Completed | Installation / Repair - Commercial - Swapping out old equipment and adding 2 motion detectors | 1080
PP-2019-02867 | 2019-07-03 | 3117 E 43RD AVENUE, Vancouver, BC V5R 5Z3 | Plumbing Permit | Residential | New | Completed | Residential - Sump | NULL
EP-2019-05846 | 2019-07-14 | 5891 ORMIDALE STREET, Vancouver, BC V5R 4R4 | Electrical Permit | Residential | Renovation | Completed | Installation / Repair - Residential - reconnect the power for the house ,and wiring the new basement .the house service will same size 100 amp and same location. AMENDMENT: November 12 ,2019 Change the service information from service not required to new service | 2800
BP-2019-02918 | 2019-07-29 | 1888 ALBERNI STREET #1401, Vancouver, BC V6G 1B3 | Building Permit | Building Permit (BP) | Addition / Alteration | Completed | Field Review - Addition / Alteration - #1401 Interior alterations to provide improvements to this dwelling unit #1401 on the 14th floor of this multiple dwelling building on this site. OK for field review per W.Wong, July 2, 2019 Note: Energy trigger chosen; L2 - HVAC - Replace washroom baseboard with in-floor radiant system | 120000
DB-2019-02920 | 2019-12-09 | 1356 E 11TH AVENUE, Vancouver, BC V5N 1Y5 | Building Permit | Development and Building Permit (DB) | Demolition / Deconstruction | Completed | Low Density Housing - Demolition / Deconstruction - Standard Demo To demolish the existing one family dwelling building ($15,000) on this site. Note: Demo Declaration – Kingsman Excavating Ltd. (604)-354-9049 | 15000
PP-2019-02212 | 2019-05-24 | 2777 E 7TH AVENUE, Vancouver, BC V5M 1T8 | Plumbing Permit | Residential | New | Completed | Residential - LWH 1 OUTSIDE SUMP NO PUMP ISSUE PER: GURWINDER G. | NULL
EP-2019-04654 | 2019-05-31 | 1223 HORNBY STREET, Vancouver, BC | Electrical Permit | Commercial | Renovation | Completed | Installation / Repair - Commercial - New Audio Video & Smart Home rough in/completion. AMENDMENT: August 12, 2019 Decrease the installation value from $8,000.00 to $4,000.00 | 4000
EP-2019-04651 | 2019-05-30 | 2839 GRAVELEY STREET, Vancouver, BC V5K 3J9 | Electrical Permit | Residential | New | Expired | Temporary Power - Residential - Temp Power Pole Valid May 24/2019 til May 23/2020 DB – NOT ISSUED: Work authorized by this permit is for placement of a temporary power pole only and does not authorize any site construction and/or excavation. A separate Building Permit will be required prior to commencement of any other work on this site. | NULL
EP-2019-04653 | 2019-06-11 | 823 E 15TH AVENUE, Vancouver, BC V5T 2S1 | Electrical Permit | Residential | New | Completed | Installation / Repair - Residential - New electrical for duplex. No A/C units proposed as per building permit. Main service 200amps Each unit 125amps ** Amend 07/18/2019*** adding A/c building permit has been amended | 20000
EP-2019-04658 | 2019-05-30 | 8137 SHAUGHNESSY STREET, Vancouver, BC | Electrical Permit | Residential | Addition | Completed | Installation / Repair - Residential - Multi dwelling residential unit. Add two GFCI outlet for toilet . Add one outlet in the wall. Note: No building work alteration proposed | 680
BP-2019-02263 | 2019-11-21 | 7815 SHAUGHNESSY STREET, Vancouver, BC V6P 3X7 | Building Permit | Building Permit (BP) | Addition / Alteration | Completed | Field Review - Addition / Alteration - Interior alterations to remove the WWOP kitchen in the basement level of this one family dwelling building on this site. Scope of work: to remove fridge, stove, add new wall & door between mechanical room and workshop; add new wall between living & dining room and add a door to living room on main fl; remove wall and door for bedroom #1 on 2nd fl. OK for field review per W.Wong, May 24, 2019. | 1200
EP-2019-04656 | 2019-05-29 | 2526 W 3RD AVENUE, Vancouver, BC V6K 1M1 | Electrical Permit | Residential | Renovation | Expired | Temporary Power - Residential - Temp Power Pole Valid May 24/2019 til May 23/2020 DB – NOT ISSUED: Work authorized by this permit is for placement of a temporary power pole only and does not authorize any site construction and/or excavation. A separate Building Permit will be required prior to commencement of any other work on this site. | NULL
SP-2019-01191 | 2019-08-08 | 223 E PENDER STREET, Vancouver, BC | Sprinkler Permit | Commercial | Tenant Improvement | Completed | Commercial - Add and relocate sprinklers to suit new layout This permit has been issued for sprinkler system alterations (add, relocate and remove) to the 2014 VBBL and NFPA 13, 2013 for Interior Alterations to provide First Tenant Improvement for the Retail -limited Food (Group E) tenant - Mello Cafe in this 8-storey mixed-use building. Total occupant load 25 persons proposed (only 16 seats are permitted for Retail limited food). *Class 1 Cooking Operation proposed. *See AL-2016-00491 for the spatial protection implemented for the base building. **** NOTE from Sprinkler contractor: Adjusted architectural background to show that minimum 6" clear so that alternative solution heads may remain untouched. Does not include any of the following: a. hydraulic calculations, b. change in occupancy and /or hazard classification, c. warehouse storage arrangements, d. mobile compact storage arrangements, e. changes to the sprinkler system supply piping (e.g. valves, mains, cross-mains, branch-lines, etc.), or f. flexible sprinkler pipe. | NULL
EP-2019-04662 | 2019-07-11 | 3438 LOUGHEED HIGHWAY, Vancouver, BC V5M 2A4 | Electrical Permit | Commercial | Tenant Improvement | Completed | Installation / Repair - Commercial - Fire alarm installation in an existing fully sprinklered building | 18000
EP-2019-04659 | 2019-05-24 | 210 E 5TH AVENUE, Vancouver, BC V5T 1G7 | Electrical Permit | Commercial | New | Completed | Installation / Repair - Commercial - LOW VOLTAGE CONTROL WIRING FOR HVAC **** Dec. 10th: to increase by $29,350 as per contractor for the heat trace | 57217
BP-2019-02921 | 2019-09-12 | 1356 E 11TH AVENUE, Vancouver, BC V5N 1Y5 | Building Permit | Building Permit (BP) | Salvage and Abatement | Completed | Low Density Housing - Salvage and Abatement - Salvage and Abatement Permit To be completed under the supervision of a registered professional. This permit does not authorize demolition, deconstruction or construction work. QP: Tarlochan (Terry) Sunar, BSc, AScT of MCA Environmental Consulting Inc. Building permit: DB-2019-02919 Demolition permit: DB-2019-02920 | 0
BP-2019-02922 | 2019-07-30 | 171 W 2ND AVENUE, Vancouver, BC V5Y 1B8 | Building Permit | Building Permit (BP) | Addition / Alteration | Completed | High Density Housing / Commercial - Addition / Alteration - Interior alterations and a change of major occupancy of approximately 1,418 sf from Retail "Shell" (Group E) to Fitness Centre (Low Occupant Load, Group A2) at 171 W2nd Avenue in this existing commercial/residential building on this site. Maximum Occupant Load = 25 persons Building Review Branch Notes: 1. This is considered the First Tenant in this suite. 2. Application of Article 3.1.2.6- Group A2 (low occupant load permitted to be classified as Group D). A permanent sign indicating the above proposed occupant load shall be posted in a conspicuous location near the suite’s principal entrance. Permit Amendment #1- 2019-09-04- S.Le Raise floor at the unisex change rooms to allow for plumbing. Stairs added for access. | 100000
GP-2019-02014 | 2019-07-03 | 2850 YUKON STREET, Vancouver, BC V5Y 3R2 | Gas Permit | Residential | New | Completed | Residential - Gas rough in for new single family dwelling | NULL
GP-2019-02015 | 2019-07-03 | 2852 YUKON STREET, Vancouver, BC V1V 1V1 | Gas Permit | Residential | New | Completed | Residential - Gas rough in for new single family dwelling | NULL
EP-2019-05848 | 2019-07-07 | 1090 W GEORGIA STREET, Vancouver, BC V6E 3V7 | Electrical Permit | Commercial | Tenant Improvement | Completed | Installation / Repair - Commercial - #300 - 3rd floor (full floor tenant) Demo, install power & data | 40000
EP-2019-05967 | 2019-07-10 | 565 GREAT NORTHERN WAY, Vancouver, BC | Electrical Permit | Commercial | Tenant Improvement | Completed | Installation / Repair - Commercial - SUITE 110 & 200 lighting control, new lighting. branch wiring, distribution, fire alarm adding 37 speaker/strobes and 1 booster panel service will remain same | 510000
PP-2019-02848 | 2019-07-02 | 2905 TRINITY STREET, Vancouver, BC V5K 1G1 | Plumbing Permit | Residential | New | Completed | Residential - New Fixtures for new 1FD W ssp ******** AMEND: August 6th: add one outside sump ********* AMEND: August 7th: sanitary & storm from house to property line total of 2 outside sumps | NULL
GP-2019-02016 | 2019-07-05 | 2203 GRANT STREET, Vancouver, BC V5L 2Z6 | Gas Permit | Residential | New | Completed | Residential - Installation of 1 gas fireplace - venting and hook up only | NULL
BP-2019-02923 | 2020-03-20 | 650 W 41ST AVENUE, Vancouver, BC V5Z 2M9 | Building Permit | Building Permit (BP) | Addition / Alteration | Stage Issued | Certified Professional Program - Addition / Alteration - Building Permit for BP-2019-01696 Exterior and interior alterations (partial demolition) of the existing mall (Phase I North only). Work to be conducted in accordance with Phase 1 North Demolition & Abatement Sequence dated March 6, 2020. Written approval must be issued by City prior to demolition of each zone. Demolition and abatement sequencing plan: Phase 1 I. All Zone A/D services disconnected and rerouted II. Hoardings to be installed in Zone A/D III. Fully abate all identified areas in Zone A/D IV. QP to provide Hazmat Report Form and Clearance Letter to CoV confirming Zone A/D abatement work has been completed V. CoV issues written approval to proceed with structural demolition of Zone A/D Phase 2 I. Remove remainder of Zone A/D finishes under general demolition procedures II. Structural demolition of Zone A/D III. All Zone B services disconnected and rerouted (may be completed during Phase 1) IV. Zone B hoardings to be installed V. Fully Abate all identified areas in Zone B VI. QP to provide Hazmat Report Form and Clearance Letter to CoV confirming Zone B abatement work has been completed VII. CoV issues written approval to proceed with structural demolition of Zone B Phase 3 I. Remove remainder of Zone B finishes under general demolition procedures II. Commence structural demolition of Zone B, Zone A/D demolition continues III. All Zone C services disconnected and rerouted (if not completed in Phase 1/2) IV. Zone C hoardings to be installed V. Fully Abate all identified areas in Zone C VI. QP to provide Hazmat Report Form and Final Clearance Report to CoV confirming All abatement work has been completed VII. CoV completes S&A permit and issues written approval to proceed with structural demolition of Zone C Phase 4 I. Remove remainder of Zone C finishes under general demolition procedures II. Commence structural demolition of Zone C, Zone A/B/D demolition continues | 0
BP-2019-02264 | 2019-06-14 | 1005 JERVIS STREET, Vancouver, BC V6E 3T1 | Building Permit | Building Permit (BP) | Addition / Alteration | Completed | Field Review - Addition / Alteration - #1103 - 11th floor Interior alteration to provide improvements to unit #1103 on the 11th floor of this existing multiple dwelling building on this site. Scope of work to include interior work only: repair fire-stopping in walls where applicable, install cabinetry and countertops, new ceramic floor and back splash. Replace bathroom fixtures, flooring, cabinetry, and countertops. OK For Field Review as per A.Campbell - May.24.2019 Letters of assurance rcvd J McCuaig, P.Eng., 604.255.0992 OK to process without the Energy Checklist as per Saul Schwebs | 30000
EP-2019-04665 | 2019-07-08 | 433 ROBSON STREET, Vancouver, BC V6B 6L9 | Electrical Permit | Commercial | Addition | Completed | Installation / Repair - Commercial - To re-program existing FA system and elevator recall system from the underground parkade (4 levels) to the roof of this existing mix-used building containing commercial and hotel use. - all smoke alarms are existing. | 25400
PP-2019-02216 | 2019-05-29 | 1138 RICHELIEU AVENUE, Vancouver, BC V6H 1T1 | Plumbing Permit | Residential | New | Completed | Residential - new >>> Amend-Feb 1st: -Remove 1 shower on above grade 3 | NULL
EP-2019-04666 | 2019-05-30 | 8446 SOUTH SHORE CRESCENT, Vancouver, BC V5P 4V6 | Electrical Permit | Residential | Renovation - Dwelling Unit(s) only | Completed | Installation / Repair - Residential - UNIT# 8446 Kitchen reno including lighting, plugs, switches, electric fireplace Living room lighting reno Master bathroom reno, Office pots ** June 06/2019** Change of Panel | 7000
BP-2019-02266 | 2020-07-24 | 5150 SLOCAN STREET, Vancouver, BC V5R 2A5 | Building Permit | Building Permit (BP) | New Building | Issued | High Density Housing / Commercial - New Building - To construct a new 4-storey 4 family multiple dwelling building with 4 lock-off suite and four surface parking spaces having access from the rear lane. CRP: Eszter Csutkai Architect, (604) 730-8000, Email: est@ursusgallery.com Related to : DP-2018-00590 Note: "This permit has been reviewed under the 2014 Vancouver Building By-law (#10908)." | 1200000
DB-2019-02267 | 2019-09-23 | 6138 ADERA STREET, Vancouver, BC V6M 3J6 | Building Permit | Development and Building Permit (DB) | Addition / Alteration | Issued | Low Density Housing - Addition / Alteration - Interior renovation to this existing one-family dwelling. Scope of work includes reconfiguration of interior layout, replace stairs, remove fireplace, replace all bathroom fixtures, add and replace some windows, add millwork and patch exterior stucco areas. REVISION #1 Sprinklers will now be added NFPA 13D Notes: 1. Building not required to be sprinkelered at this time as the project value ($650,000) is <50% of the value of the home ($1,361,160). If a revision is proposed, scope of work and project value could increase and may trigger sprinkelers. 2. Ensuite in Yoga Room on Basement Floor existing. 3. Schedule A submitted by: Jeff Allester - 604-228-0518 3. B1/B2 - Structural and Geological - Jeff Allester - 604-228-0518 4. Architectural schedule B/schedule D submitted by: Chen Min-Wei 604-449-7789 4. REUP - Capital Home Energy - 604-562-0387 Scope of work to include energy and building upgrades in accordance with Article 11.2.1.4 of the 2014 Vancouver Building By-law and as required by the District Building Inspector. This includes air sealing, attic insulation upgrade, and as required by the Energy Upgrade Proposal. ALL NEW WORK TO MEET VBBL 2014. | 750000
EP-2019-04668 | 2019-05-30 | 2596 GRANVILLE STREET, Vancouver, BC | Electrical Permit | Commercial | Renovation | Completed | Installation / Repair - Commercial - UNIT#204- Second floor Receptacle Installation Switch installation Data wiring | 5400
BP-2019-02268 | 2019-07-24 | 139 E 26TH AVENUE, Vancouver, BC V5V 2G8 | Building Permit | Building Permit (BP) | New Building | Completed | Enquiry Centre - New Building - To construct a detached 20' x 21' accessory building (garage) ($20,000) at the rear of this existing one family dwelling with secondary suite site to provide 2 parking spaces having vehicular access from the rear lane. Note: Roof drainage to rock pit (2' x 2' x 12') Note: Provide Electrical Vehicle Infrastructure per Bulletin 2015-004-BU/EL. Schedule B (Structural): Cesar Parayno 604.241.9638 | 20000
PP-2019-02399 | 2019-06-13 | 808 NELSON STREET, Vancouver, BC V6Z 2H2 | Plumbing Permit | Commercial | Tenant Improvement | Completed | Commercial - Repiping700 meters. Domestic Water Repipe - High Zone Only | NULL
EP-2019-04671 | 2019-05-24 | 796 W BROADWAY, Vancouver, BC | Electrical Permit | Commercial | New | Completed | Installation / Repair - Commercial - LOW VOLTAGE CONTROL WIRING FOR HVAC | 498
SP-2019-01196 | 2019-08-19 | 2064 W 10TH AVENUE, Vancouver, BC V6J 2B3 | Sprinkler Permit | Commercial | Renovation | Completed | Commercial - 2064 W 10th Ave - For sprinkler system alterations (add, relocate and remove) to the 2014 VBBL and NFPA 13, 2013 for the tenant improvements to provide for change of Major Occupancy from Health Enhancement Office (Group D) to School (Group A2) for 2070 W 10th Avenue, combine #2040, #2050 and #2070 into one suite (2064 W 10th Av), and interior alterations for the existing tenant - Madrona School Society. Scope of work includes a new bike storage in the underground parking. This application does not include any of the following: - Warehouse storage arrangements. - Mobile compact storage arrangements. - Changes to the sprinkler system supply piping (e.g. valves, mains, cross-mains, etc.). - Flexible sprinkler pipe. - Information Technology Equipment Rooms (e.g. IT Rooms, LAN Rooms, etc.). - New alternative solutions and/or modifications to existing alternative solutions. - Change in hazard classification. Notes: 1. Per July 24, 2019 letter from Alex Hoffman, P.Eng. Tenant work will not negatively impact sprinkler coverage in adjacent spaces. To be confirmed onsite by DPI. | NULL
PP-2019-02255 | 2019-06-12 | 398 POWELL STREET, Vancouver, BC V6A 1G4 | Plumbing Permit | Commercial | Tenant Improvement | Completed | Commercial - New Tenant wants a new sink and sump installed for coffee bar | NULL
PP-2019-02221 | 2019-08-26 | 1370 E GEORGIA STREET, Vancouver, BC V5L 2A8 | Plumbing Permit | Commercial | Tenant Improvement | Completed | Commercial - Installing new plumbing fixtures inside the building ** AMEND 02/19/2020** additional 14 back flow preventer above grade | NULL
EP-2019-04673 | 2019-05-24 | 606 POWELL STREET, Vancouver, BC V6A 1H4 | Electrical Permit | Commercial | New | Completed | Installation / Repair - Commercial - LOW VOLTAGE CONTROL WIRING FOR HVAC | 965
GP-2019-02017 | 2019-07-05 | 5912 CHURCHILL STREET, Vancouver, BC V6M 3H5 | Gas Permit | Residential | New | Completed | Residential - Installation of 1 gas fireplace - venting and hook up only for new SFD AMENDMENT: September 06, 2019 Change the BTU of Fireplace from 65,813 to 49,500 | NULL
SP-2019-01477 | 2019-07-08 | 4224 QUEBEC STREET, Vancouver, BC V5V 3K9 | Sprinkler Permit | Residential | New | Completed | Residential - Installing a residential sprinkler system Exterior and interior alterations to this site with existing one-family dwelling building converting to a one family dwelling with secondary suite. Scope of work includes: renovation to all 3 floors, new foundation, lowering basement slab. Building to be sprinklered NFPA 13-D | NULL
EP-2019-05849 | 2019-07-16 | 885 W GEORGIA STREET, Vancouver, BC V6C 3E8 | Electrical Permit | Commercial | Tenant Improvement | Completed | Installation / Repair - Commercial - Installing Coax Cable Install 120V and 15amp circuit Electrical Room Riser and all tenant suites | 375000
EP-2019-05850 | 2019-07-07 | 5749 ST. MARGARETS STREET, Vancouver, BC V5R 3H6 | Electrical Permit | Residential | New | Completed | Installation / Repair - Residential - pre-wire for Security alarm tel tv vac | 1000
EP-2019-05851 | 2019-07-05 | 1130 W PENDER STREET, Vancouver, BC V6E 4A4 | Electrical Permit | Commercial | Tenant Improvement | Completed | Installation / Repair - Commercial - #610 (full 6th floor tenant) Add Electrical outlets and circuits. Add Data cabling and outlets. Demo furniture connection in training room | 9000
SP-2019-01478 | 2019-08-06 | 5616 FRASER STREET, Vancouver, BC V5W 2Z4 | Sprinkler Permit | Commercial | Renovation - Dwelling Unit(s) only | Completed | Commercial - Add and relocate sprinklers to accommodate Interior alteration to convert existing amenity space located on 2nd, 3rd and 4th storeys into 5 new residential dwellings (35 units in total) in this existing 4 storey detoxification centre. | NULL
BP-2019-02926 | 2020-06-29 | 1305 E 7TH AVENUE, Vancouver, BC V5N 1R6 | Building Permit | Building Permit (BP) | New Building | Stage Issued | Certified Professional Program - New Building - To construct a 5 storey mini-storage / self storage warehouse building in which the partly below grade storage garage is the 1st storey, w/4 floor levels of self-storage lockers above, plus ancillary office space and related retail at 2nd floor South end of the building (retail items will be boxes and moving supplies). This is a CP Process Permit and the applicant is Murray Johnson, CP. ******THIS PERMIT HAS BEEN REVIEWED UNDER THE REQUIREMENTS OF VBBL 2014******** STAGED CONSTRUCTION Stage 1: Excavation & Shoring.(June 29, 2020. B. Smith) Stage 2: Foundation to Grade. (Aug. 17, 2020. B. Smith) Stage 3: Full Construction (Jan. 6, 2021 K.Anderson for B.Smith) REVISION #1 (Feb 01, 2022): - Changed Electrical Engineer of Record from Herb Sweeney, P.Eng to Kevin Zirul, P.Eng in Opal Engineering effective on May 25, 2021. | 10000000
DB-2019-02270 | 2019-08-15 | 650 W GEORGIA STREET, Vancouver, BC V6B 4N9 | Building Permit | Development and Building Permit (DB) | Addition / Alteration | Completed | Field Review - Addition / Alteration - #B11 Interior alteration and change of use from Retail to Financial institution and construct a kitchenette for staff in suite #B11 in this existing commercial building on this site. Okay to accept ASHRAE as per E.Jeon May24/19 Okay to accept drawings as per K.Vogt May24/19 Okay for field review as per E.Kai May24/19 Energy upgrade exemption: BOMA BESt | 50000
SP-2019-01198 | 2019-06-10 | 409 GRANVILLE STREET, Vancouver, BC V6C 1T2 | Sprinkler Permit | Commercial | Tenant Improvement | Completed | Commercial - #401 Add new sprinkler for new ductwork There was no building permit for this project. Mechanical alterations only. ********This application does not include any of the following: 1. Not more than 20 sprinklers (add, relocate, or remove), 2. hydraulic calculations, 3. change in occupancy and /or hazard classification, 4. warehouse storage arrangements, 5. mobile compact storage arrangements, 6. alternative solutions, 7. changes to the sprinkler system supply piping (e.g. valves, mains, cross-mains, branch-lines, etc.), or 8. flexible sprinkler pipe. ***AMEND: June 25th: use should be for public transportation | NULL
BP-2019-02271 | 2019-07-05 | 555 W 12TH AVENUE, Vancouver, BC V5Z 3X7 | Building Permit | Building Permit (BP) | Addition / Alteration | Completed | Field Review - Addition / Alteration - #42 - To permit interior alterations for this existing retail grocery store to provide tenant improvements for this new retail grocery store in this existing commercial building. Scope of work to include: Installing shelving, coolers, produce stands, and cashier checkouts. One new washroom added. Minor interior wall changes to allow for new coolers and general storage area at rear. New soup kitchen area at rear being created. OK For Field Review as per A.Campbell & D. Lee - May.24.2019 BP-2019-01763 (for demising wall) to be completed prior to completion and occupancy of this permit 1. Class 5 Cooking Operations (No Hood): 2. Appliances are less than or equal to 6 kW (Cooking procedures producing significant grease laden vapours, or significant heat or steam are not permitted). Selected Energy Upgrade: L2 - Lighting - Upgrade to incorporate Space Control systems (per 9.4.1.2 of ASHRAE 90.1 - 2010) | 1000000
EP-2019-04678 | 2019-05-30 | 2272 W 7TH AVENUE, Vancouver, BC V6K 1Y2 | Electrical Permit | Residential | Renovation | Completed | Interim - Residential - Install electrical box,bathroom fan,light fixtures,smoke detector,receptacle and switch,rewiring branch/appliance circuits in each unit,prewiring fire alarm circuit in the whole building. Interior and exterior alterations to this existing four story Multiple Dwelling and an increase in the number of market rental units from 20 to 21. Related Main Permit: EP-2019-03221. | 1000
BP-2019-02273 | 2019-09-09 | 4189 MILLER STREET, Vancouver, BC V5N 3Z9 | Building Permit | Building Permit (BP) | New Building | Completed | Low Density Housing - New Building - To construct a 2 storey + cellar two-family dwelling ($559,500) with a detached accessory building (garage), at the rear providing 2 parking spaces, having vehicular access from the lane. Note: This is a 2 storey building pursuant to the Zoning and Development By-Law 1- No A/C unit proposed 2- No bar sink proposed in cellar 3- Structural and Geotechnical schedule B: Shambhu N. Biswas (604-250-8666) 4- HPO: Grand Van Homes Inc. "Combustible projections or roof soffits on an exposing building face shall not project to less than .45m from the property line and shall be in compliance with VBBL 2014 9.10.15.5.(9)" The entire building, INCLUDING THE ATTACHED GARAGE (if applicable), to be sprinklered to NFPA 13D. ******THIS PERMIT HAS BEEN ISSUED UNDER THE REQUIREMENTS OF VBBL 2014 AND THE GREEN HOMES PROGRAM****** This permit has been issued under the requirements of VBBL 2014 and the Green Homes Program | 559500
GP-2019-01647 | 2019-05-30 | 4540 ELGIN STREET, Vancouver, BC V5V 4R8 | Gas Permit | Residential | New | Completed | Residential - new cook top | NULL
DB-2019-02274 | 2019-09-06 | 5155 RUPERT STREET, Vancouver, BC V5R 2K1 | Building Permit | Development and Building Permit (DB) | New Building | Completed | Low Density Housing - New Building - 2 FD + 2 Lock-Off Units + Garage To construct a 2 storey + basement two-family dwelling with 2 Lock-Off units ($1,128,000.00) with a detached accessory building (garage) and 2 open parking at the rear providing 4 parking spaces, having vehicular access from the lane. 1. Covenant registered at the Land Title Office under CA7663411 2. A/C unit(s) proposed – Ext. units located in rear yard 3. Schedule B: (Y.K. Sharma) P.Eng (778.863.7076) Structural & Geotechnical 4. HPO: Residential Builder- (CB Holdings Ltd.) Note: This is a 2 storey building pursuant to the Zoning and Development By-Law Address Information: North Unit 5155 Rupert St - One Family Dwelling (1st and 2nd storey) 5153 Rupert St - Lock off unit (basement) South Unit 5157 Rupert St - One Family Dwelling (1st and 2nd storey) 5159 Rupert St - Lock off (basement) Address assigned per approved plans. Street access must be provided and maintained at all times. The building addresses are to be posted and to be visible from the street in accordance with the Building By-law. **THIS PERMIT HAS BEEN ISSUED UNDER THE REQUIREMENTS OF VBBL 2014 AND THE GREEN HOMES PROGRAM** | 1128000
DB-2019-02275 | 2019-08-30 | 5155 RUPERT STREET, Vancouver, BC V5R 2K1 | Building Permit | Development and Building Permit (DB) | Demolition / Deconstruction | Completed | Low Density Housing - Demolition / Deconstruction - DEMOLITION Demolition – Conventional (Standard) To demolish the existing one family dwelling building ($15,000) on this site. Note: Demo Declaration – Hans Demolition Excavation(Surjit Singh) (604)-240-8002 | 15000
BP-2019-02276 | 2019-07-04 | 5155 RUPERT STREET, Vancouver, BC V5R 2K1 | Building Permit | Building Permit (BP) | Salvage and Abatement | Completed | Low Density Housing - Salvage and Abatement - Salvage and Abatement Permit To be completed under the supervision of a registered professional. This permit does not authorize demolition, deconstruction or construction work. QP: Peter R. Van Bakel, of BCQP Consultants Inc. Building permit: DB-2019-02274 Demolition permit: DB-2019-02275 Demolition Contractor: Hans Demolition and Excavating Ltd. | 0
DB-2019-02278 | 2019-06-20 | 4549 W 14TH AVENUE, Vancouver, BC V6R 2Y5 | Building Permit | Development and Building Permit (DB) | Addition / Alteration | Completed | Field Review - Addition / Alteration - Interior alterations and change of use of this existing two-storey, one-family dwelling to a one-family dwelling with a secondary suite, with 2 off-street parking spaces provided in the detached garage, having vehicular access off the rear lane. Okay for field review as per E.Kai May24/19 Addressing notes: 4549 W 14th Av - Principal Dwelling (1st & 2nd storey, south side of cellar) 4551 W 14th Av - Secondary Suite (north side of cellar) Addresses assigned per approved plans. Fire and Emergency street access to the secondary suite is from the west side. Street access must be provided and maintained at all times. The building addresses are to be posted and to be visible from the street in accordance with the Building By-law. Notes: - No strata-titling will be permitted. - This is a two-storey building pursuant to the Zoning and Development By-law. - An annual Vancouver Business License must be obtained prior to the rental of this approved one-family dwelling and/or secondary suite on this site. - Energy efficiency upgrade to be in conformance with Table 11.2.1.4. of the Vancouver Building By-law | 8000
GP-2019-01648 | 2019-05-30 | 4025 PUGET DRIVE, Vancouver, BC V6L 2V3 | Gas Permit | Residential | Renovation | Completed | Residential - FURNACE REPLACEMENT | NULL
SP-2019-01200 | 2019-06-11 | 1633 SE MARINE DRIVE, Vancouver, BC V5P 2R5 | Sprinkler Permit | Residential | New | Completed | Residential - install 32 sprinklers for new SFD with Secondary Suite. Note: Unfinished basement is proposed. any alteration to basement will require the director of planning approval. | NULL
SP-2019-01201 | 2019-06-11 | 2274 FRASERVIEW DRIVE, Vancouver, BC V5P 2N4 | Sprinkler Permit | Residential | New | Completed | Residential - install 41 sprinklers for new SFD with Secondary Suite | NULL
SP-2019-01202 | 2019-06-11 | 2832 ETON STREET, Vancouver, BC V5K 1K5 | Sprinkler Permit | Residential | New | Completed | Residential - install 34 sprinkler heads for new SFD with Secondary suite | NULL
SP-2019-01203 | 2019-06-11 | 2176 E 53RD AVENUE, Vancouver, BC V5P 1X7 | Sprinkler Permit | Residential | New | Completed | Residential - install 33 sprinkler heads for new SFD with Secondary Suite | NULL
SP-2019-01204 | 2019-06-11 | 19 E 40TH AVENUE, Vancouver, BC V5W 1L3 | Sprinkler Permit | Residential | New | Completed | Residential - install 15 sprinkler heads for new LWH | NULL
SP-2019-01205 | 2019-06-11 | 4010 W 31ST AVENUE, Vancouver, BC V6S 1Y6 | Sprinkler Permit | Residential | New | Completed | Residential - install 13 sprinkler heads for new New LWH | NULL
SP-2019-01207 | 2019-06-11 | 7628 FRASER STREET, Vancouver, BC V5X 3W8 | Sprinkler Permit | Residential | New | Completed | Residential - install 28 sprinkler heads for new SFD with Secondary suite | NULL
SP-2019-01208 | 2019-06-11 | 2836 ETON STREET, Vancouver, BC V5K 1K5 | Sprinkler Permit | Residential | New | Completed | Residential - install 13 sprinkler heads for new LWH | NULL
SP-2019-01209 | 2019-06-11 | 3078 E 43RD AVENUE, Vancouver, BC V5R 2Z6 | Sprinkler Permit | Residential | New | Completed | Residential - install 17 sprinkler heads for new LWH | NULL
EP-2019-04679 | 2019-05-30 | 3344 NAPIER STREET, Vancouver, BC V5K 2X3 | Electrical Permit | Residential | New | Completed | Installation / Repair - Residential - Electrical for new Laneway House 200 Amp main service 150 amp for house 125 Amp for LWH | 8000
EP-2019-04680 | 2019-05-30 | 9 E 40TH AVENUE, Vancouver, BC V1V 1V1 | Electrical Permit | Residential | New | Completed | Installation / Repair - Residential - Alarm,CCTV,Tel/TV/Data,intecom,vacuum,etc | 4500
EP-2019-04681 | 2019-05-30 | 19 E 40TH AVENUE, Vancouver, BC V5W 1L3 | Electrical Permit | Residential | New | Completed | Installation / Repair - Residential - Alarm,CCTV,Tel/TV/Data,inetrcom,etc | 1200
SP-2019-01210 | 2019-06-11 | 2086 MANNERING AVENUE, Vancouver, BC V5N 3C3 | Sprinkler Permit | Residential | New | Completed | Residential - install 14 sprinklers for new LWH | NULL
EP-2019-04685 | 2019-05-31 | 8217 FREMLIN STREET, Vancouver, BC V1V 1V1 | Electrical Permit | Residential | New | Completed | Installation / Repair - Residential - Electrical wiring for new LANEWAY wiring under ground cables and Service Main Service 200 Amps Main House 125 Amps Lane Way 100 Amps | 8000
EP-2019-04688 | 2019-05-31 | 277 E 46TH AVENUE, Vancouver, BC V5W 1Z5 | Electrical Permit | Residential | New | Completed | Installation / Repair - Residential - Security Alarm complete install; CCTV,TV/Tel/Data,Music,intercom. | 4500
PP-2019-02229 | 2019-06-09 | 2258 E 6TH AVENUE, Vancouver, BC V5N 1R1 | Plumbing Permit | Residential | New | Completed | Residential - Install two outside sumps without pump | NULL
PP-2019-02230 | 2019-05-30 | 588 E 19TH AVENUE, Vancouver, BC V5V 1J9 | Plumbing Permit | Residential | New | Completed | Residential - Install two outside sumps without pump for NEW DUPLEX | NULL
EP-2019-04694 | 2019-08-22 | 3051 KITCHENER STREET, Vancouver, BC V5K 3E8 | Electrical Permit | Residential | Renovation | Completed | Installation / Repair - Residential - Will be doing the Mandatory Electrical Requirements: Items #1-6 (+ remove kitchen & cooking facilities (i.e. range and associated wiring up to the supply circuit breaker). Restoring to one family dwelling. Related to CF-2019-004052 AMENDMENT: September 11, 2019 Re locate 100 amps main service, 120/240 V and 1 Phase 3 Wire. | 9800
PP-2019-02850 | 2019-07-04 | 3340 W 1ST AVENUE, Vancouver, BC V6R 1G4 | Plumbing Permit | Residential | Renovation | Completed | Residential - Add bathroom | NULL
EP-2019-05856 | 2019-07-05 | 8 W PENDER STREET, Vancouver, BC V6B 2J8 | Electrical Permit | Commercial | Addition | Completed | Installation / Repair - Commercial - Camera Installation. NOTE: No building work alteration proposed | 6196
SP-2019-01479 | 2019-07-17 | 768 SEYMOUR STREET, Vancouver, BC | Sprinkler Permit | Commercial | Tenant Improvement | Cancelled | Commercial - 2nd Floor - New tenant involved to adjust an existing sprinklers system to new layout. This permit has been issued for sprinkler system alterations (add, relocate and remove) to the 2014 VBBL and NFPA 13, 2013 for Interior alterations only to provide improvements to the 2nd floor, including upgrades to the existing men's washroom at this existing administration office for TELUS at this existing commercial building. Does not include any of the following: a. hydraulic calculations, b. change in occupancy and /or hazard classification, c. warehouse storage arrangements, d. mobile compact storage arrangements, e. New alternative solutions and/or modifications to existing alternative solutions, f. changes to the sprinkler system supply piping (e.g. valves, mains, cross-mains, branch-lines, etc.), or g. flexible sprinkler pipe. | NULL
GP-2019-02018 | 2019-07-02 | 1743 W 68TH AVENUE, Vancouver, BC V6P 2V9 | Gas Permit | Residential | Renovation | Completed | Residential - INSTALLING & TESTING | NULL
GP-2019-02026 | 2019-07-09 | 2733 W 31ST AVENUE, Vancouver, BC V6L 1Z9 | Gas Permit | Residential | New | Completed | Residential - Installation of 2 gas fireplaces =- venting and hook up only | NULL
EP-2019-05873 | 2019-07-03 | 6560 DOMAN STREET, Vancouver, BC V5S 3H4 | Electrical Permit | Residential | New | Completed | Installation / Repair - Residential - Laneway House. Main house amps 117 with 125 amp main breaker, Laneway house amps 90 with 100 amp main breaker. Main Service amps 200. ** Amend 10/21/2019** updated load calculations uploaded | 8000
GP-2019-01651 | 2019-06-03 | 5936 ARLINGTON STREET, Vancouver, BC V5R 4N3 | Gas Permit | Residential | New | Completed | Residential - New gas piping and 636 gas vent( Boiler finish ,Range and BBQ rough in only) for NEW SFD with Secondary suite *** AMEND: Nov. 18th, 2019: please change 1 range rough in to finish .thanks | NULL
PP-2019-02233 | 2019-05-30 | 6255 ELGIN STREET, Vancouver, BC V5W 3K2 | Plumbing Permit | Residential | New | Completed | Residential - plumbing for new SFD no bar sink mentioned in the related building permit | NULL
GP-2019-01652 | 2019-05-31 | 4043 DUNBAR STREET, Vancouver, BC V6S 2E5 | Gas Permit | Residential | Renovation | Completed | Residential - to install 1 boiler 1 range 1 bbq for renovation of SFD with SS | NULL
EP-2019-04697 | 2019-05-31 | 1861 LILLOOET STREET, Vancouver, BC V5M 3N6 | Electrical Permit | Residential | New | Completed | Installation / Repair - Residential - Alarm system | 950
GP-2019-01653 | 2019-05-31 | 1096 W 52ND AVENUE, Vancouver, BC V6P 1H5 | Gas Permit | Residential | New | Completed | Residential - to install 1 boiler 1 range 1 bbq 1 fireplace fireplace piping only for new SFD | NULL
EP-2019-04702 | 2019-06-03 | 1592 SW MARINE DRIVE, Vancouver, BC V6P 6M1 | Electrical Permit | Residential | Renovation | Completed | Installation / Repair - Residential - Remove and repair wiring to allow repairs to building structure. | 1200
GP-2019-01654 | 2019-05-31 | 3 E 50TH AVENUE, Vancouver, BC V5X 1A1 | Gas Permit | Residential | Renovation | Completed | Residential - To Replace 1 Furnace **no building work permitted** | NULL
PP-2019-02234 | 2019-05-31 | 3045 ROSEMONT DRIVE, Vancouver, BC V5S 2C8 | Plumbing Permit | Residential | New | Completed | Residential - Plumbing for new SFD with SS | NULL
EP-2019-04698 | 2019-05-27 | 1762 DAVIE STREET #604, Vancouver, BC V6G 1W2 | Electrical Permit | Commercial | Renovation | Completed | Installation / Repair - Commercial - Electrical Permit for #604 ADDING FLOOR HEAT, TOWEL WATERS, UPDATING SERVICE | 12000
EP-2019-04700 | 2019-05-31 | 88 W 37TH AVENUE, Vancouver, BC V5Y 2N1 | Electrical Permit | Residential | New | Expired | Temporary Power - Residential - Temporary power permit Effective: May 7, 2019 to May 6, 2020 EP-2018-03682: Expired (Temporary Power) | NULL
PP-2019-02237 | 2019-05-29 | 351 ABBOTT STREET #3rd, Vancouver, BC V6B 0G6 | Plumbing Permit | Commercial | Tenant Improvement | Completed | Commercial - Plumbing work UNIT # 350 | NULL
BP-2019-02279 | 2019-06-21 | 590 W 8TH AVENUE, Vancouver, BC V5Z 1C5 | Building Permit | Building Permit (BP) | Addition / Alteration | Completed | Field Review - Addition / Alteration - 1st & 2nd floor Interior alterations to provide tenant improvements to the 1st and 2nd floors of this existing commercial building on this site. Scope of work: to validate work carried out without permits, lighting, and HVAC/mechanical system. Okay for Field Review per M. Lee. Building Sprinklered – Building inspector to determine on site is a separate sprinkler permit is required. L2 - Lighting - Upgrade to incorporate Automatic Lighting Shutoff (per 9.4.1.1 of ASHRAE 90.1 - 2010) | 170000
SP-2019-01212 | 2019-07-08 | 1641 COMMERCIAL DRIVE, Vancouver, BC V5L 3Y3 | Sprinkler Permit | Commercial | Renovation | Completed | Commercial - Sprinkler Permit for BP-2017-06229 #1070 Interior alterations only to provide a new handicap accessible washroom in this existing General Office use at unit #1070 at this existing Il Mercato commercial mall building. OK for field review as per Howie Chow, November 29, 2017. Energy Upgrade: Upgrade to incorporate space control systems (per 9.4.1.2 of AHSRAE 90.1-2010) *****This application does not include any of the following: 1. Not more than 20 sprinklers (add, relocate, or remove), 2. hydraulic calculations, 3. change in occupancy and /or hazard classification, 4. warehouse storage arrangements, 5. mobile compact storage arrangements, 6. alternative solutions, 7. changes to the sprinkler system supply piping (e.g. valves, mains, cross-mains, branch-lines, etc.), or 8. flexible sprinkler pipe. | NULL
PP-2019-02239 | 2019-06-03 | 1026 MAINLAND STREET, Vancouver, BC | Plumbing Permit | Commercial | Tenant Improvement | Completed | Commercial - dwv and water lines 50 GPM | NULL
BP-2019-02280 | 2019-08-01 | 2677 KINGSWAY, Vancouver, BC V5R 5H4 | Building Permit | Building Permit (BP) | Addition / Alteration | Completed | Field Review - Addition / Alteration - 2677 Kingsway. Interior alteration to provide tenant improvement in this existing Office on this site. Work includes: replacing interior walls with glass partitions, changing flooring and installing filing cabinet. Okay for field review as per E.Kai May27/19 selected energy upgrade:L2 - Lighting - Upgrade all hard wired Lighting within scope of work area to High Efficiency light systems | 30000
PP-2019-02240 | 2019-05-28 | 2828 WALL STREET, Vancouver, BC V5K 1B2 | Plumbing Permit | Residential | New | Completed | Residential - New build plumbing | NULL
PP-2019-02241 | 2019-05-28 | 2838 WALL STREET, Vancouver, BC V5K 1B2 | Plumbing Permit | Residential | New | Completed | Residential - New build plumbing | NULL
SP-2019-01213 | 2019-06-11 | 4076 W 17TH AVENUE, Vancouver, BC V6S 1A6 | Sprinkler Permit | Residential | New | Completed | Residential - Sprinkler system for new SFD | NULL
EP-2019-04882 | 2019-06-10 | 939 GRANVILLE STREET, Vancouver, BC V6Z 1L3 | Electrical Permit | Commercial | Tenant Improvement | Completed | Installation / Repair - Commercial - Basement TI , new lighting,branch wiring,lighting control,data, conduit | 255000
EP-2019-04703 | 2019-05-31 | 740 E 50TH AVENUE, Vancouver, BC V5X 1B3 | Electrical Permit | Residential | New | Completed | Installation / Repair - Residential - Prewire and completion of Tv cable, data , telephone, vacuum system, doorbell, speakers, cctv cameras. Security alarm prewire only AMENDMENT: June 13, 2019 Increase the installation value from $1,000.00 to $2,500.00 | 2500
SP-2019-01214 | 2019-06-11 | 6188 MONTGOMERY STREET, Vancouver, BC V1V 1V1 | Sprinkler Permit | Residential | New | Completed | Residential - TO INSTALL 14 SPRINKLER HEADS AMENDMENT: June 27, 2019 This permit is for the Laneway house | NULL
EP-2019-04705 | 2019-05-31 | 1119 E 28TH AVENUE, Vancouver, BC V5V 2P5 | Electrical Permit | Residential | Renovation | Completed | Installation / Repair - Residential - Upgrade service form 100 amp to 200 a 120/240 1ph Addition of 10 pot lights and few misc plugs | 3200
EP-2019-05858 | 2019-07-02 | 2352 E HASTINGS STREET, Vancouver, BC | Electrical Permit | Commercial | Renovation | Completed | Installation / Repair - Commercial - INSTALLATION & REPAIR - RENO ******** AMEND: Dec. 20th, 2019: should be for 2352 E Hastings and linked with BP-2019-01315. | 6000
EP-2019-05861 | 2019-07-05 | 4232 WINDSOR STREET, Vancouver, BC V5V 4P4 | Electrical Permit | Residential | New | Expired | Temporary Power - Residential - set up temporary power post for demolition and future new construction. Valid: July 05, 2019 to July 04, 202 NOTE: Work authorized by this permit is for placement of a temporary power pole only and does not authorize any site construction and/or excavation. A separate Building Permit will be required prior to commencement of any other work on this site. | NULL
PP-2019-02852 | 2019-07-04 | 1122 NANAIMO STREET, Vancouver, BC V5L 4T4 | Plumbing Permit | Residential | New | Completed | Residential - two sumps with out pump | NULL
PP-2019-02853 | 2019-07-04 | 5284 SHERBROOKE STREET, Vancouver, BC V5W 3M4 | Plumbing Permit | Residential | New | Completed | Residential - TWO SUMPS WITH OUT PUMP | NULL
SP-2019-01481 | 2019-07-08 | 4433 W 7TH AVENUE, Vancouver, BC V1V 1V1 | Sprinkler Permit | Residential | New | Completed | Residential - install 12 new sprinkler heads for new construction To construct a 1 storey laneway house building with a 2 car attached garage and 1 open parking pad, providing a total of 3 parking spaces, having vehicular access from the lane | NULL
PP-2019-02857 | 2019-07-05 | 1196 W 48TH AVENUE, Vancouver, BC V6M 2N7 | Plumbing Permit | Residential | New | Completed | Residential - Installation of back flow prevention for lawn irrigation | NULL
EP-2019-05862 | 2019-07-05 | 1710 W 13TH AVENUE #308, Vancouver, BC V6J 2H1 | Electrical Permit | Residential | Renovation - Dwelling Unit(s) only | Completed | Installation / Repair - Residential - Kitchen renovation- lighting, appliance power points, switching, class 2 low voltage, receptacles. NOTE: No building work alteration proposed | 2759
SP-2019-01218 | 2020-01-02 | 825 NICOLA STREET, Vancouver, BC V6G 2C4 | Sprinkler Permit | Commercial | New | Completed | Commercial - Sprinkler and standpipe design for a 21 storey building is assembly and CRU occupancies on the first storey, residential above, and four levels of underground parking. To construct a 21 storey mixed use building consisting of: - 1 st storey - retail spaces - 2 nd to 20th storeys - 128 market rental units - 21 st storey - amenity spaces | NULL
PP-2019-02248 | 2019-05-31 | 1930 PANDORA STREET #311, Vancouver, BC | Plumbing Permit | Commercial | New | Completed | Commercial - #311 - 3rd floor & mezzanine | NULL
GP-2019-01655 | 2019-05-31 | 2606 W 37TH AVENUE, Vancouver, BC V6N 2T4 | Gas Permit | Residential | Addition | Completed | Residential - Taking our direct vent hot water tank and installing new tankless Navien **no building work permitted** | NULL
SP-2019-01216 | 2019-05-31 | 885 W GEORGIA STREET, Vancouver, BC V6C 3E8 | Sprinkler Permit | Commercial | Tenant Improvement | Completed | Commercial - Modifying 6 sprinkler heads 8th floor-Common washrooms Interior alterations only to provide improvements to the 8th floor common washrooms at this existing Hong Kong and Shanghai Bank commercial building. Scope of work includes toilet partitions, millwork, fixtures, toilet accessories and ceiling to be removed and replaced, new lighting, finishes, electrical, plumbing and sprinkler work. *********This application does not include any of the following: 1. Not more than 20 sprinklers (add, relocate, or remove), 2. hydraulic calculations, 3. change in occupancy and /or hazard classification, 4. warehouse storage arrangements, 5. mobile compact storage arrangements, 6. alternative solutions, 7. changes to the sprinkler system supply piping (e.g. valves, mains, cross-mains, branch-lines, etc.), or 8. flexible sprinkler pipe. | NULL
PP-2019-02249 | 2019-05-31 | 3328 EUCLID AVENUE, Vancouver, BC V5R 5G2 | Plumbing Permit | Residential | New | Completed | Residential - Installing 2 outside sumps both with pumped. Storm and sanitary. NOTE: Engineering assurance letter will be provided to the Inspector at the site. | NULL
EP-2019-04718 | 2019-05-27 | 458 W 63RD AVENUE, Vancouver, BC V5X 2J4 | Electrical Permit | Residential | Addition | Completed | Installation / Repair - Residential - installation of communication panel for fire alarm system | 975
EP-2019-05028 | 2019-06-10 | 4710 BRUCE STREET, Vancouver, BC V5N 3Z6 | Electrical Permit | Residential | Renovation - Dwelling Unit(s) only | Expired | Temporary Power - Residential - Temporary power pole permit. Valid for one year. Effective dates: March 19,2019 - March 18, 2020 Site Contact: Paul: 778-892-8533 ***Work authorized by this permit is for placement of a temporary power pole only and does not authorize any site construction and/or excavation. A separate Building Permit will be required prior to commencement of any other work on this site. | NULL
SP-2019-01219 | 2019-05-31 | 323 JERVIS STREET #1803, Vancouver, BC V6C 3P8 | Sprinkler Permit | Residential | Renovation - Dwelling Unit(s) only | Completed | Residential - #1803 Interior alterations to provide residential tenant improvements to unit #1803 on the 18th floor of this existing multiple dwelling building on this site. Scope of work to include: Kitchen and bathroom updates, partition walls and door removal, new partition walls and door, and electrical and plumbing work. Note: Enclosed balcony to be retained. Flooring to remain impervious and doors to the enclosed balcony to maximize glass area to emit natural light to the interior space beyond. relocate 3 sprinkler heads to suit renovation ********This application does not include any of the following: 1. Not more than 20 sprinklers (add, relocate, or remove), 2. hydraulic calculations, 3. change in occupancy and /or hazard classification, 4. warehouse storage arrangements, 5. mobile compact storage arrangements, 6. alternative solutions, 7. changes to the sprinkler system supply piping (e.g. valves, mains, cross-mains, branch-lines, etc.), or 8. flexible sprinkler pipe. | NULL
PP-2019-02252 | 2019-06-09 | 1316 W 11TH AVENUE, Vancouver, BC V6H 4G8 | Plumbing Permit | Commercial | Renovation | Completed | Commercial - Domestic water re pipe of the mains, suite risers, and suite headers in 58 suites on 12 floors. 515 meters of water piping and 1 IBP located in P2 Mechanical Room. | NULL
EP-2019-04711 | 2019-06-07 | 885 E KENT AVENUE NORTH, Vancouver, BC | Electrical Permit | Commercial | Renovation | Completed | Installation / Repair - Commercial - Fire alarm, Fire Alarm Verification Report attached. Emergency lighting and office trailer connection AMENDMENT: June 12, 2019 Supply and install all required electrical for 100 amp, Volts 347/600, 3 Phase 4 Wire service for East wall office and office trailer. | 5200
BP-2019-02284 | 2019-09-30 | 2310 PARKER STREET, Vancouver, BC V5L 2M1 | Building Permit | Building Permit (BP) | Demolition / Deconstruction | Completed | Low Density Housing - Demolition / Deconstruction - To demolish the existing one family dwelling building ($15,000) on this site by means of deconstruction. This permit is subject to the Green Demolition Bylaw (11023) Note: Pre-1950 recycling requirement: 75% of non-hazardous construction waste | 15000
PP-2019-02256 | 2019-05-31 | 1351 LAURIER AVENUE, Vancouver, BC V6H 1Y9 | Plumbing Permit | Residential | New | Completed | Residential - Install fixtures for new SFD | NULL
EP-2019-04712 | 2019-05-31 | 1641 COMMERCIAL DRIVE, Vancouver, BC V5L 3Y3 | Electrical Permit | Commercial | Tenant Improvement | Completed | Installation / Repair - Commercial - Unit #1070 -fixtures/fitting for bathroom renovation on first floor of unit 1070 | 800
SP-2019-01222 | 2019-09-17 | 5401 HUDSON STREET, Vancouver, BC V1V 1V1 | Sprinkler Permit | Commercial | New | Completed | Commercial - To install sprinkler to NFPA 13 2013 through out this newly constructed 2 storey elementary school. | NULL
PP-2019-02258 | 2019-05-31 | 6439 DUMFRIES STREET, Vancouver, BC V5P 3B5 | Plumbing Permit | Residential | Addition | Completed | Residential - Addition of kitchen sink and renovation of bath for SFD with SS | NULL
SP-2019-01221 | 2019-06-09 | 4511 W 5TH AVENUE, Vancouver, BC V6R 1S6 | Sprinkler Permit | Residential | New | Issued | Residential - Sprinkler system for new LWH ***If work on this site could lead to the disturbance of soil advise applicant to contact the Provincial Archeology Branch at 250-953-3334 for necessary permits. In addition, please be advised that reports from an Archeologist (AIA, AOA) and permits from the First Nations may be necessary prior to the release of your City of Vancouver permits. | NULL
DB-2019-02288 | 2019-09-17 | 2842 E 43RD AVENUE, Vancouver, BC V5R 2Z2 | Building Permit | Development and Building Permit (DB) | Demolition / Deconstruction | Completed | Low Density Housing - Demolition / Deconstruction - To demolish the existing one family dwelling building ($15,000) on this site. Note: Demo Declaration – Canadian Excavating Ltd | 15000
DB-2019-02290 | 2019-09-17 | 2846 E 43RD AVENUE, Vancouver, BC V5R 2Z2 | Building Permit | Development and Building Permit (DB) | New Building | Expired | Low Density Housing - New Building - *****permit to be withdrawn as per owner request***** Cancel permit - pending. To construct a 2 storey laneway house building with an attached garage and 1 open parking pad, providing a total of 2 parking spaces, having vehicular access from the lane. Note: This is a 1 ½ storey building pursuant to the Zoning & Development By-law 1. Covenant registered at the Land Title Office under CA7637886 2. No Strata Titling permitted 3. No A/C unit located 4. Schedule B: Zhao Guan P.Eng (778.868.5635) Geotechnical 5. Schedule B: Antony Wang P.Eng (604.618.6236) Structural 2846 E 43rd Av - Laneway House Address assigned per approved plans. Fire and Emergency street access (walkway) to the laneway house is from the east side. Street access must be provided and maintained at all times. The building addresses are to be posted and to be visible from the street in accordance with the Building By-law. ******THIS PERMIT HAS BEEN ISSUED UNDER THE REQUIREMENTS OF VBBL 2014 AND THE GREEN HOMES PROGRAM****** NOTE: To achieve the required FSR. A floor space exclusion of 3% has been applied to this application as per section 11.24.18 of the district schedule, to accommodate improved building performance. ‘No soil disturbance’ :Any soil disturbance may be in contravention to the Heritage Conservation Act and this project will experience development delays while the appropriate permits are obtained.(No AR Site. Please see document tab under MH) | 255000
EP-2019-04721 | 2019-06-03 | 2750 E 18TH AVENUE, Vancouver, BC | Electrical Permit | Commercial | Tenant Improvement | Completed | Installation / Repair - Commercial - Extra Low Voltage - upgrade burglar alarm system installation. Note: No building work alteration proposed | 460.77
GP-2019-01658 | 2019-05-31 | 1824 E 13TH AVENUE, Vancouver, BC V5N 2C1 | Gas Permit | Residential | New | Completed | Residential - Install one direct vent fireplace and required venting for new TFD | NULL
EP-2019-04723 | 2019-06-03 | 993 LAMEY'S MILL ROAD, Vancouver, BC | Electrical Permit | Commercial | Renovation - Dwelling Unit(s) only | Completed | Installation / Repair - Commercial - Install receptacle for dishwasher. NOTE: No building work alteration proposed | 379
GP-2019-01659 | 2019-05-31 | 1826 E 13TH AVENUE, Vancouver, BC V5N 2C1 | Gas Permit | Residential | New | Completed | Residential - Install one direct vent fireplace and required venting for new TFD | NULL
EP-2019-04724 | 2019-06-03 | 388 SKEENA STREET, Vancouver, BC V5K 5A6 | Electrical Permit | Commercial | NULL | Expired | Annual / Operating - Renewal for EP-2018-04427: Issued (Annual / Operating) Annual Operating Permit VALID: JUN 3/19 TO JUN 2/20 | NULL
BP-2019-02291 | 2019-07-29 | 1909 W 4TH AVENUE, Vancouver, BC | Building Permit | Building Permit (BP) | Addition / Alteration | Completed | High Density Housing / Commercial - Addition / Alteration - Interior alterations to the existing restaurant shell space for new layout and kitchen equipment connecting to the existing roof top unit in this existing mixed use commercial building. Total occupant load inside 57. One class 1 cooking operation. Note: Application is reviewed under VBBL 2014. | 500000
GP-2019-01662 | 2019-05-31 | 1012 E 7TH AVENUE, Vancouver, BC V5T 1P7 | Gas Permit | Residential | New | Completed | Residential - To install one Boiler, one range and one BBQ for SFD - | NULL
GP-2019-01663 | 2019-05-31 | 1010 E 7TH AVENUE, Vancouver, BC V5T 1P7 | Gas Permit | Residential | New | Completed | Residential - To install one Boiler, one range and one BBQ for multi dwelling | NULL
PP-2019-02261 | 2019-05-31 | 3554 W 48TH AVENUE, Vancouver, BC V6N 3R1 | Plumbing Permit | Residential | New | Completed | Residential - plumbing for new SFD | NULL
PP-2019-02262 | 2019-06-09 | 1090 W GEORGIA STREET, Vancouver, BC V6E 3V7 | Plumbing Permit | Commercial | New | Completed | Commercial - #880 Installation of a DVCA it is for their water filtration system leading to their coffee and water dispenser | NULL
EP-2019-04755 | 2019-07-03 | 2878 YALE STREET, Vancouver, BC V5K 1C6 | Electrical Permit | Residential | New | Completed | Installation / Repair - Residential - New house wiring for a duplex. 2 - A/C units. Amendment: June 18, 2020 2 - 200 amp service. Amendment: July 10, 2020 Change 2 - 200 amp services to 1 - 400 amp service Building permit work description: “Demolition Work to be completed, demolition permit to be finalized by inspector prior to the commencement of construction of the Main House.” “The legal covenant to be registered onto Land Title prior to sheathing inspection” To construct a 2-storey two-family dwelling with two secondary suites, a detached accessory building (garage) and an open surface parking, having vehicular access from the lane. Note: This is a 2 storey building pursuant to the Zoning and Development By-Law 1. A/C units proposed (2) 2. No Bar Sink Proposed "Combustible projections or roof soffits on an exposing building face shall not project to less than .45m from the property line and shall be in compliance with VBBL 2014 9.10.15.5.(9)" The entire building, INCLUDING THE ATTACHED GARAGE (if applicable), to be sprinklered to NFPA 13D. Any alterations or conversions to the attached garage (if applicable) to habitable living space shall not be permitted without first obtaining the approval of the Director of Planning and the Chief Building Official. Thermal protection measures and Laneway house design guidelines shall be required to be met prior to the approval of the conversion. ******THIS PERMIT HAS BEEN ISSUED UNDER THE REQUIREMENTS OF VBBL 2014 AND THE GREEN HOMES PROGRAM****** | 30000
PP-2019-02263 | 2019-06-09 | 1021 W HASTINGS STREET, Vancouver, BC V6E 0C3 | Plumbing Permit | Commercial | New | Completed | Commercial - floors 21st and 22nd Installation of 2 DVCA's It is for a water filtration system and the request was made by Quench Canada | NULL
SP-2019-01223 | 2019-09-17 | 1100 MELVILLE STREET, Vancouver, BC V6E 4A6 | Sprinkler Permit | Commercial | Tenant Improvement | Completed | Commercial - #100 To add new sprinkler heads to make legal Interior alterations to unit #100-1100 Melville St., to provide tenant improvements for the new restaurant tenant in this existing commercial and office building on this site. Sushi California is not a new tenant, this is a small renovation for an existing tenant. *****This application does not include any of the following: 1. Not more than 20 sprinklers (add, relocate, or remove), 2. hydraulic calculations, 3. change in occupancy and /or hazard classification, 4. warehouse storage arrangements, 5. mobile compact storage arrangements, 6. alternative solutions, 7. changes to the sprinkler system supply piping (e.g. valves, mains, cross-mains, branch-lines, etc.), or 8. flexible sprinkler pipe. | NULL
SP-2019-01224 | 2019-05-31 | 1095 W PENDER STREET, Vancouver, BC V6E 2M6 | Sprinkler Permit | Commercial | Tenant Improvement | Completed | Commercial - #860 - 8th floor Interior alterations to provide tenant improvements for a new General Office tenant on the 8th floor (#860) in this existing commercial building on this site. Scope of work: remove/construct partition walls, doors, glazing, finishes, millwork, new staff kitchen, electrical, plumbing and sprinkler work. To add and relocate sprinklers to make legal. ********This application does not include any of the following: 1. Not more than 20 sprinklers (add, relocate, or remove), 2. hydraulic calculations, 3. change in occupancy and /or hazard classification, 4. warehouse storage arrangements, 5. mobile compact storage arrangements, 6. alternative solutions, 7. changes to the sprinkler system supply piping (e.g. valves, mains, cross-mains, branch-lines, etc.), or 8. flexible sprinkler pipe. | NULL
BP-2019-02293 | 2019-06-24 | 388 KASLO STREET, Vancouver, BC V1V 1V1 | Building Permit | Building Permit (BP) | Addition / Alteration | Completed | Field Review - Addition / Alteration - Water Damage Repair Interior alterations to provide improvements and water damage repair to a total of 15 units, and common areas, on floors 3, 2, and 1, of the existing mixed-use building on this site. OK for Field Review per M. McDiarmid, May 27/2019 Note: Energy Checklist exempted per M. McDiarmid, May 27/2019 | 1500000
EP-2019-05863 | 2019-09-27 | 2468 E BROADWAY #704, Vancouver, BC V5M 4V1 | Electrical Permit | Residential | Renovation - Dwelling Unit(s) only | Completed | Installation / Repair - Residential - Replacement of new jetted bathtub wiring and electrical connection | 680
EP-2019-05864 | 2019-07-17 | 2031 E 28TH AVENUE, Vancouver, BC V5N 2X7 | Electrical Permit | Residential | New | Completed | Installation / Repair - Residential - electrical wiring of laneway new being built Main Service: 200 amps Main house service 125 amps lwh service 125 amps AMENDMENT: January 22, 2020 Add A/C unit. Building permit work description: To construct a 2 storey laneway house building with 1 on grade parking space, having vehicular access from the lane. Note: This is a 1 1/2 storey building pursuant to the Zoning & Development By-law A/C unit located on South elevation adjacent building. ******THIS PERMIT HAS BEEN ISSUED UNDER THE REQUIREMENTS OF VBBL 2014 AND THE GREEN HOMES PROGRAM****** | 9500
PP-2019-02877 | 2019-07-09 | 759 E 52ND AVENUE, Vancouver, BC V5X 1H1 | Plumbing Permit | Residential | New | Completed | Residential - Plumbing for new LWH | NULL
EP-2019-05865 | 2019-07-17 | 2027 E 28TH AVENUE, Vancouver, BC V5N 2X7 | Electrical Permit | Residential | Renovation | Completed | Installation / Repair - Residential - To relocate the service, building a new laneway house. service upgrade from amp 125 to 200 amp | 3500
PP-2019-02917 | 2019-07-06 | 2726 W 30TH AVENUE, Vancouver, BC V6L 1Y9 | Plumbing Permit | Residential | New | Completed | Residential - To Install 1 3/4 BACK FLOW preventer for lawn Irrigation located near city shut off | NULL
SP-2019-01482 | 2019-07-03 | 3262 E 25TH AVENUE, Vancouver, BC V5R 1J6 | Sprinkler Permit | Residential | New | Completed | Residential - New sprinkler system for new single family dwelling | NULL
SP-2019-01484 | 2019-07-03 | 1237 WINDERMERE STREET, Vancouver, BC V5K 4J9 | Sprinkler Permit | Residential | New | Completed | Residential - New sprinkler system for new laneway | NULL
BP-2019-02294 | 2019-06-18 | 903 DENMAN STREET, Vancouver, BC V6G 2L9 | Building Permit | Building Permit (BP) | Addition / Alteration | Completed | Field Review - Addition / Alteration - Interior alterations only a change of use from Retail Limited Food Store to provide tenant improvements for a new Beauty and Wellness Centre use at 903 Denman Street at this existing Municipally Designated Heritage M commercial building. Tenant: Beyond The Mirror Inc. OK for field review as per Howie Chow, May 27, 2019. **Note:** Front display to allow visibility into building from street. Energy Upgrade Selected: L2 - Lighting - Upgrade all hard wired lighting within an occupied space to high efficiency light systems. | 20000
GP-2019-01666 | 2019-05-31 | 3356 E 29TH AVENUE, Vancouver, BC V5R 1W8 | Gas Permit | Residential | New | Completed | Residential - Install one boiler and piping for one bbq for new LWH | NULL
EP-2019-04743 | 2019-06-03 | 222 MAIN STREET, Vancouver, BC | Electrical Permit | Commercial | NULL | Expired | Annual / Operating - ANNUAL OPERATING PERMIT FOR 222 MAIN ST - BC PROVINCIAL COURTS Valid: June 03, 2019 to June 02, 2020 Reference to EP-2018-03663: Expired (Annual / Operating) applied by different contractor | NULL
EP-2019-04728 | 2019-06-03 | 6545 MCKINNON STREET, Vancouver, BC V5S 1H5 | Electrical Permit | Residential | New | Completed | Installation / Repair - Residential - Low voltage rough wire & finish for tel, data, cable, and doorbell. Security pre-wire. | 975
PP-2019-02267 | 2019-06-03 | 250 NIGEL AVENUE, Vancouver, BC V5Y 2L9 | Plumbing Permit | Residential | New | Completed | Residential - backflow Irrigation T0 INSTALL 1 3/4" BACKFLOW PREVENTER FOR LAWN IRRIGATION LOCATED NEAR CITY SHUT OFF. The City of Vancouver requires that all double-check valve assemblies be installed horizontally. | NULL
DB-2019-02296 | 2019-11-06 | 749 E 39TH AVENUE, Vancouver, BC V5W 1K5 | Building Permit | Development and Building Permit (DB) | New Building | Completed | Low Density Housing - New Building - To construct a 2-storey two-family dwelling with 1 secondary suite, a detached accessory building (garage) at the rear providing 2 parking spaces, having vehicular access from the lane. Note: This is a 2 storey building pursuant to the Zoning and Development By-Law - A/C units proposed in Rear Yard. - Bar sinks proposed in rec room in the Basement. - B1/B2. Zhao Guan, P.Eng (778.868.5635) Structural & Geotechnical - HPO: Aneek Development Ltd. Rev #1: Non-strata covenant is registered on land tile: CA7297127 Addressing Information: 749 E 39th Av - Front Unit - One Family Dwelling (south portion of 1st and 2nd storey) 751 E 39th Av - Back Unit - One Family Dwelling (north portion of 1st, 2nd storey) 753 E 39th Av - Secondary Suite (north portion of the basement) TERMS: "Combustible projections or roof soffits on an exposing building face shall not project to less than .45m from the property line and shall be in compliance with VBBL 2014 9.10.15.5.(9)" The entire building, INCLUDING THE ATTACHED GARAGE (if applicable), to be sprinklered to NFPA 13D. Any alterations or conversions to the attached garage (if applicable) to habitable living space shall not be permitted without first obtaining the approval of the Director of Planning and the Chief Building Official. Thermal protection measures and Laneway house design guidelines shall be required to be met prior to the approval of the conversion. ******THIS PERMIT HAS BEEN ISSUED UNDER THE REQUIREMENTS OF VBBL 2014 AND THE GREEN HOMES PROGRAM****** | 703500
BP-2019-02297 | 2019-09-12 | 749 E 39TH AVENUE, Vancouver, BC V5W 1K5 | Building Permit | Building Permit (BP) | Demolition / Deconstruction | Completed | Low Density Housing - Demolition / Deconstruction - To demolish the existing one family dwelling building on this site by means of deconstruction. Green Demolition Conditions Apply 75% Recycling Rate of Building Materials Required This permit is subject to the Green Demolition Bylaw (11023) | 15000
BP-2019-02298 | 2019-07-19 | 749 E 39TH AVENUE, Vancouver, BC V5W 1K5 | Building Permit | Building Permit (BP) | Salvage and Abatement | Completed | Low Density Housing - Salvage and Abatement - Salvage and Abatement QP : Ramin Hamidnejad Company : Kinetic OHS Services Salvage and Abatement permit only and does not authorize any demolition or deconstruction work on the house. | 0
EP-2019-04729 | 2019-08-28 | 1462 GRANVILLE STREET, Vancouver, BC V6Z 1N2 | Electrical Permit | Residential | New | Completed | Installation / Repair - Residential - Heat trace cable install only, line voltage connections done by other. | 5290.13
EP-2019-04733 | 2019-06-03 | 3443 E 47TH AVENUE, Vancouver, BC V5S 1C8 | Electrical Permit | Residential | New | Expired | Temporary Power - Residential - Temporary power for new construction. | NULL
SP-2019-01225 | 2019-06-07 | 1433 E 32ND AVENUE, Vancouver, BC V5N 3B4 | Sprinkler Permit | Residential | New | Completed | Residential - Install sprinklers in LWH | NULL
GP-2019-01667 | 2019-05-31 | 740 E 50TH AVENUE, Vancouver, BC V5X 1B3 | Gas Permit | Residential | New | Completed | Residential - Gas piping of new SFD | NULL
GP-2019-01668 | 2019-05-31 | 1759 W 60TH AVENUE, Vancouver, BC V6P 2A7 | Gas Permit | Residential | New | Completed | Residential - Gas piping of new SFD with SS | NULL
SP-2019-01226 | 2019-05-31 | 2590 WILLIAM STREET, Vancouver, BC V5K 2Y4 | Sprinkler Permit | Residential | New | Completed | Residential - New install based on NFPA 13D SFD interior alterations including new interior walls, increase basement ceiling height, add new 3-piece washroom in basement, new stairs from basement to main floor, add 2 new gas fireplaces, add south-facing dormer, new layout on second floor, all new tempered windows on East and West elevations. Update exterior cladding to be noncombustible cementitious hardi panels, new roof shingles, replace back deck and repair west walkway and landing pad at basement door. | NULL
SP-2019-01500 | 2019-07-10 | 2929 E 3RD AVENUE, Vancouver, BC V5M 1H7 | Sprinkler Permit | Residential | New | Completed | Residential - main house with new sprinklers To construct a 2 storey one-family dwelling with a secondary suite located on the main floor with a detached garage providing 2 surface parking spaces, having vehicular access from the lane. | NULL
SP-2019-01499 | 2019-07-10 | 2621 E 47TH AVENUE, Vancouver, BC V5S 1B9 | Sprinkler Permit | Residential | New | Completed | Residential - lwh with new sprinklers To construct a 1.5 storey laneway house building with an attached garage providing 1 parking space + 1 on grade parking space, having vehicular access from the lane. | NULL
GP-2019-02021 | 2019-07-05 | 5137 ANGUS DRIVE, Vancouver, BC V6M 3M7 | Gas Permit | Residential | New | Completed | Residential - Gas piping at new SFD | NULL
EP-2019-05871 | 2019-07-08 | 8348 SELKIRK STREET, Vancouver, BC V6P 4H9 | Electrical Permit | Residential | New | Expired | Temporary Power - Residential - Temporary power pole permit. Renewal of EP-2018-04278 Valid: May 29, 2019 - May 28, 2020 | NULL
EP-2019-05874 | 2019-07-08 | 3591 TRAFALGAR STREET, Vancouver, BC V6L 2L9 | Electrical Permit | Residential | New | Completed | Installation / Repair - Residential - Rough in and complete Security alarm, built in vacuum. CCTV,Audio/video,Structured wiring | 12120
PP-2019-02863 | 2019-07-05 | 2940 E 8TH AVENUE, Vancouver, BC V5M 1X1 | Plumbing Permit | Residential | Addition | Completed | Residential - New sump need to be installed for laneway | NULL
PP-2019-02862 | 2019-07-05 | 1296 W 32ND AVENUE, Vancouver, BC V1V 1V1 | Plumbing Permit | Residential | New | Completed | Residential - install 1 outside gravity sump | NULL
PP-2019-02864 | 2019-07-05 | 998 W 26TH AVENUE, Vancouver, BC | Plumbing Permit | Commercial | Addition | Completed | Commercial - Adding child washroom | NULL
EP-2019-05876 | 2019-08-28 | 1110 HOWE STREET, Vancouver, BC V6Z 1R2 | Electrical Permit | Commercial | Tenant Improvement | Issued | Installation / Repair - Commercial - Modification of existing fire alarm system as per Bulletin 2018-004-BU/EL Option #3 triggered by the automatic elevator recall as follows: Electrical work & FAS changes are related to Tower 1 Elevator #1 and #2 modernizations only. Tower 1 & 2 share a FACP located in the main lobby in Tower 1. Existing single-stage, addressable FACP to be adapted to allow for elevator recall. · All existing fire alarm system initiation circuits and devices for elevator recall to be upgraded to addressable type. · Additions to the fire alarm system include: 4x new elevator lobby smoke detectors, 8x new relays in elevator machine room, 1x new graphic annunciator, 1x new ULC dialer (to be installed and connected by approved central monitored station). · Existing heat detectors in the elevator machine room and top of elevator shafts are being upgraded to addressable smoke detectors. · Provide & install new #6 ground wire tied into building ground. · New telephone line to elevator machine room. · Replace existing receptacles in elevator machine room & pit with new GFCI type receptacles. · Replace existing fixtures in elevator machine room & pit with new LED’s c/w with wire cages. · Complete verification of the fire alarm system in conformance with CAN/ULC S537. | 27600
GP-2019-01670 | 2019-05-31 | 935 W 57TH AVENUE, Vancouver, BC V6P 1S4 | Gas Permit | Residential | Renovation | Completed | Residential - replace furnace **no building work permitted** | NULL
BP-2019-02299 | 2020-01-13 | 3588 HULL STREET, Vancouver, BC V5N 4R9 | Building Permit | Building Permit (BP) | New Building | Stage Issued | Certified Professional Program - New Building - To relocate, rehabilitate, and designate the existing two-storey heritage building, to develop this site with a Multiple Dwelling comprising a total of 68 secured market rental dwelling units, over two levels of parking underground, having vehicular access from East 20th Avenue, Stage #1 - Partial demolition and relocation of the existing heritage single family house - issued 2020-01-13 Stage #2 - Construction of the existing heritage single family house and excavation and structure up to grade of the new development - issued 2020-01-29 Stage #3 - All structural work up to roof - issued 2020-02-18 Stage #4 - Full Construction - issued 2021-03-02 Main building permit: BP-2019-02299 Site work and parkade Sub building permits: 1. BP-2019-05294 - Building B - 3594 Hull St - To construct a 4-storey market rental residential townhouse building with up/down units (14 units), 2. BP-2019-05295 - Building C, 2050 E 20th Ave. - To construct a 4-storey market rental residential townhouse building with up/down units (14 units), 3. BP-2019-05296 - Building D, 2070 E 20th Ave. - To construct a 5-storey market rental residential townhouse building with up/down units (8 units), 4. BP-2019-05297 - Building E, 2030 E 20th Ave. - To construct a 5-storey market rental residential townhouse building with up/down units (10 units), 5. BP-2019-05298 - Building H, 3560 Hull St. - To construct a 2-storey market rental single family heritage house (1 dwelling unit), 6. BP-2020-01661- Building A, 3588 Hull St. - To construct a 4-storey market rental residential apartment building (21 dwelling units). Rev.#1 - Correction of addresses for individual buildings to match addressing notifications and drawings - K.Anderson June 18/21 | 33000000
PP-2019-02268 | 2019-06-03 | 1569 W 60TH AVENUE, Vancouver, BC V6P 2A4 | Plumbing Permit | Residential | New | Completed | Residential - New plumbing fixtures for new Sfd with Secondary suite AMENDMENT: September 03, 2019 one deck drain above level 2 | NULL
EP-2019-05877 | 2019-07-08 | 1464 E 59TH AVENUE, Vancouver, BC V1V 1V1 | Electrical Permit | Residential | New | Completed | Installation / Repair - Residential - Prewire and finishing of, tv cable, telephone, data, doorbell Security alarm prewire only for new LWH | 1000
EP-2019-05879 | 2019-07-08 | 1226 E 63RD AVENUE, Vancouver, BC V5X 2L4 | Electrical Permit | Residential | New | Completed | Installation / Repair - Residential - 200 amp main service 150 amp for house 125 amp for LWH Service location to change from house to LWH Building 1: EXISTING 1226 E 63rd Av - ext one family dwelling unit retained on site Building 2 1230 E 63rd Av - 1st & 2nd storey (laneway house) | 1000
EP-2019-05878 | 2019-07-10 | 1980 PANDORA STREET, Vancouver, BC | Electrical Permit | Commercial | New | Completed | Installation / Repair - Commercial - Data, security alarm completion for: 1980 Pandora St - 1st & 2nd Level (combined) | 5000
BP-2019-02930 | 2020-05-14 | 2796 ADANAC STREET, Vancouver, BC V5K 2M9 | Building Permit | Building Permit (BP) | New Building | Completed | Enquiry Centre - New Building - To construct a detached 20'x24' accessory building (garage) at the rear of this existing one-family dwelling site to provide 2 parking spaces having vehicular access from the lane. OK For SIPS as per A.Campbell - July.3.2019 Notes: 1. Garage roof drainage to rock pit subject to DBI approval 2. The attic space (of accessory building) is not to be developed and/or used as habitable space at any time. | 50000
EP-2019-05886 | 2019-07-14 | 1334 E 12TH AVENUE, Vancouver, BC V5N 1Z9 | Electrical Permit | Residential | New | Completed | Installation / Repair - Residential - Low voltage installation for new duplex. alarm system and data wiring installation | 3700
DB-2019-02931 | 2019-11-21 | 4251 ONTARIO STREET, Vancouver, BC V5V 3G8 | Building Permit | Development and Building Permit (DB) | Addition / Alteration | Completed | High Density Housing / Commercial - Addition / Alteration - Interior and exterior alteration to provide seismic, accessibility, and life safety upgrading in this existing school building Revision #1 (additional project value $15,000) - issued July 2, 2021 (reviewed during 2020 pandemic crisis) 1. Revised outline of upgraded Block 1 basement level north stair fire separation enclosure to align with floors above 2. Removed unstable interior CMU partitions at Block 1 northwest corner basement level, and re-instated with new steel stud walls 3. Reduced new interior access ramp width at basement corridor to Lunchroom to VBBL requirements 4. Revised base of new exterior access ramp at Block 1 main entry to suit existing grades and configuration | 10695000
EP-2019-04735 | 2019-06-04 | 2080 W 36TH AVENUE, Vancouver, BC V6M 1K9 | Electrical Permit | Residential | Addition | Completed | Installation / Repair - Residential - Service upgrade. Main residence is service upgrade from 100a to 125a. NOTE: No building work alteration proposed | 4000
EP-2019-04736 | 2019-06-03 | 476 E 55TH AVENUE, Vancouver, BC V5X 1N4 | Electrical Permit | Residential | New | Completed | Installation / Repair - Residential - service,underground,rough wire and finishing. A/C Unit proposed at rear yard AMENDMENT: June 06, 2019 Change service size from 125 amps to 200 amps for main house. | 18000
EP-2019-07052 | 2019-08-14 | 2783 TURNER STREET, Vancouver, BC V5K 2G3 | Electrical Permit | Residential | Renovation | Completed | Installation / Repair - Residential - Service re-connection existing laneway to new house | 150
SP-2019-01228 | 2019-06-11 | 4961 SOMERVILLE STREET, Vancouver, BC V5W 3H1 | Sprinkler Permit | Residential | New | Completed | Residential - install 24 sprinkler heads for new SFD with Secondary suite | NULL
EP-2019-04740 | 2019-06-03 | 546 E 56TH AVENUE, Vancouver, BC V5X 1R7 | Electrical Permit | Residential | New | Completed | Installation / Repair - Residential - extra low voltage ,tv , data and security alarm roughing and finish | 900
PP-2019-02279 | 2019-06-03 | 1928 E 4TH AVENUE, Vancouver, BC V5N 1K2 | Plumbing Permit | Residential | New | Completed | Residential - Plumbing Fixtures for new DUPLEX | NULL
EP-2019-04742 | 2019-06-04 | 183 DRAKE STREET, Vancouver, BC V6Z 2Y8 | Electrical Permit | Residential | Tenant Improvement | Completed | Installation / Repair - Residential - Replacement of fire alarm panel only. No new devices or wiring. System will be verified to CAN-ULC-S537 when the project is complete. | 61000
GP-2019-01672 | 2019-05-31 | 1783 W 16TH AVENUE, Vancouver, BC V1V 1V1 | Gas Permit | Residential | New | Completed | Residential - GAs piping and Boiler Venting | NULL
BP-2019-02300 | 2019-06-25 | 160 E 21ST AVENUE, Vancouver, BC V5V 1P8 | Building Permit | Building Permit (BP) | Addition / Alteration | Completed | Field Review - Addition / Alteration - Exterior alterations to add two windows on the west side of this existing one family dwelling with a secondary suite. Ok for field review as per Jamie Zhang, May 28/19 This is not a sprinklered building | 8000
EP-2019-04747 | 2019-05-28 | 3389 PINE CRESCENT, Vancouver, BC V6J 4K1 | Electrical Permit | Residential | Renovation | Completed | Installation / Repair - Residential - -RELOCATE & INCREASE SERVICE FROM ORIGINAL 70A TO 200A. -ADD NEW PANEL TO ACCOMMODATE NEW BASEMENT WIRING. -ORIGINAL PANEL WILL BE SUB-PANEL -REWIRE BASEMENT SUITE -REWIRE MAIN FLOOR LIVING AREA, POWDER ROOM & OFFICE -REMOVE KNOB & TUBE | 22500
SP-2019-01229 | 2019-06-03 | 410 HOWE STREET, Vancouver, BC | Sprinkler Permit | Commercial | Tenant Improvement | Completed | Commercial - relocate 4 sprinklers for tenant improvements for a new retail store Interior alterations only to provide tenant improvements for a new Retail Store use at 410 Howe Street at this existing commercial Pemberton Building. ********This application does not include any of the following: 1. Not more than 20 sprinklers (add, relocate, or remove), 2. hydraulic calculations, 3. change in occupancy and /or hazard classification, 4. warehouse storage arrangements, 5. mobile compact storage arrangements, 6. alternative solutions, 7. changes to the sprinkler system supply piping (e.g. valves, mains, cross-mains, branch-lines, etc.), or 8. flexible sprinkler pipe. | NULL
GP-2019-01674 | 2019-05-31 | 985 LILLOOET STREET, Vancouver, BC V5K 4H1 | Gas Permit | Residential | New | Completed | Residential - Venting and hook up only for new SFD with SS | NULL
EP-2019-04750 | 2019-06-03 | 6849 HEATHER STREET, Vancouver, BC V6P 3P5 | Electrical Permit | Residential | Renovation | Completed | Installation / Repair - Residential - low voltage prewire only for renovation of SFD | 2000
BP-2019-02302 | 2019-06-25 | 1033 MARINASIDE CRESCENT #2105, Vancouver, BC V6Z 3A3 | Building Permit | Building Permit (BP) | Addition / Alteration | Completed | Field Review - Addition / Alteration - Interior alterations to provide improvements to this dwelling unit #2105 on the 21st floor in this existing multiple dwelling building on this site. Scope of work: Update kitchen include raise the ceiling and remove wall; bathroom update and new plumbing fixtures; new flooring & carpet. OK for field review as per Jamie Zhang, May 28/19 Energy Upgrade: L2 - Appliances - Upgrade to an Energuide/Energy Star appliance (fridge; dishwasher) | 25000
EP-2019-04753 | 2019-06-03 | 2444 MCBAIN AVENUE, Vancouver, BC V6L 2C4 | Electrical Permit | Residential | Renovation | Completed | Installation / Repair - Residential - Renovation in Secondary suite only - lighting, heating circuits. | 5000
EP-2019-04758 | 2019-06-04 | 4427 JAMES STREET, Vancouver, BC V5V 3H9 | Electrical Permit | Residential | New | Completed | Installation / Repair - Residential - Basic Low Voltage Wiring for the following:Network & communications. Security. Audio | 2400
EP-2019-04757 | 2019-06-12 | 1840 E HASTINGS STREET, Vancouver, BC | Electrical Permit | Commercial | Addition | Completed | Installation / Repair - Commercial - Building is not being altered. Adding 4 lights in alley from existing branch circuit for outside lighting on outside of building only. NOTE: No building work alteration proposed | 2500
EP-2019-04756 | 2019-05-28 | 750 HORNBY STREET, Vancouver, BC | Electrical Permit | Commercial | NULL | Expired | Special Event - Power for stage and video wall. All equipment is approved. | NULL
BP-2019-02310 | 2019-05-31 | 1055 CANADA PLACE, Vancouver, BC V6C 0C3 | Building Permit | Building Permit (BP) | Temporary Building / Structure | Expired | High Density Housing / Commercial - Temporary Building / Structure - To erect and install 1 - 40' x 75' tent, 1 - 35' x 26' stage with a 15' x 8.5' LED screen for the Culture Night event for a limited period of time expiring June 5, 2019. | 15875
BP-2019-02313 | 2019-08-08 | 1223 PACIFIC BOULEVARD, Vancouver, BC V6Z 2R6 | Building Permit | Building Permit (BP) | Addition / Alteration | Completed | Field Review - Addition / Alteration - Interior alterations to provide tenant improvements to this existing Retail Ltd Food on the ground level of the existing mixed-use highrise building on this site. OK for Field Review per I. Batt, May 28/2019 Selected Energy Upgrade: L2 - Lighting - Upgrade all hard wired Lighting within scope of work area to High Efficiency light systems | 75000
BP-2019-02314 | 2019-06-21 | 4747 DUNBAR STREET, Vancouver, BC V6S 2H2 | Building Permit | Building Permit (BP) | Addition / Alteration | Completed | Field Review - Addition / Alteration - Interior alterations to provide improvements to the kitchen area of the existing Community Centre building on this site. OK for Field Review per I. Batt, May 28/2019 Selected Energy Upgrade: L2 - Lighting - Upgrade all hard wired Lighting within scope of work area to High Efficiency light systems | 50000
EP-2019-04764 | 2019-06-27 | 1508 W BROADWAY, Vancouver, BC V6J 1W8 | Electrical Permit | Commercial | New | Completed | Installation / Repair - Commercial - Install 2x 120V/15A circuits (1x on roof and 1x on ground floor front area) for exterior sign. Related sign permits: "NICOLA WEALTH" w/ logo S.1 – Channel letters on North Elevation -- SI-2019-00178 S.2 – Channel letters on East Elevation – SI-2019-00179 S.3 – Pylon at front entrance (North Elevation) – SI-2019-00250 | 2600
GP-2019-01680 | 2019-05-28 | 5616 HIGHBURY STREET, Vancouver, BC V6N 1Y8 | Gas Permit | Residential | Renovation | Completed | Residential - Re Re water heater | NULL
GP-2019-01678 | 2019-05-31 | 643 W 21ST AVENUE, Vancouver, BC V5Z 1Y9 | Gas Permit | Residential | New | Completed | Residential - gas fitting fireplace is piping only for new SFD | NULL
BP-2019-02317 | 2019-06-26 | 1111 MARINASIDE CRESCENT #602, Vancouver, BC V6Z 2Y3 | Building Permit | Building Permit (BP) | Addition / Alteration | Completed | Field Review - Addition / Alteration - #602 Interior alterations to the 6th floor (suite #602 - 1198 Marinaside Cres) of this existing mixed-use building to provide improvements to this dwelling unit. Scope of work includes: alterations to the kitchen, bathrooms, and closet; new walls, sliding glass panel between bedroom and door, new flooring. NOTE: Bulk storage closet to remain as is. OK for field review as per A.Patterson, May 28/19 Energy Upgrade: L2 - HVAC - Install timers (up to 60 minute), or humidistat for washroom fan(s) | 75000
PP-2019-02278 | 2019-06-03 | 703 VICTORIA DRIVE, Vancouver, BC V5L 4E5 | Plumbing Permit | Commercial | New | Completed | Commercial - Plumbing for Lawn Irrigation T0 INSTALL 1 3/4" BACKFLOW PREVENTER FOR LAWN IRRIGATION LOCATED NEAR CITY SHUT OFF. The City of Vancouver requires that all double-check valve assemblies be installed horizontally. | NULL
EP-2019-04767 | 2019-05-28 | NULL | Electrical Permit | Commercial | NULL | Expired | Movie Set / Filming - Generator for Commercial: 'TASTE 76' FOR SAM ADAMS Start date: MAY 29/19 Electrician on the Site: ANDREW DAVIDSON Site contact: MARIE SOLAKOV Phone#: 778-707-0119 NOTE: DATES and LOCATIONS please email: csinspection.clerks@vancouver.ca | NULL
EP-2019-05880 | 2019-07-16 | 3709 WINDSOR STREET, Vancouver, BC V5V 4N6 | Electrical Permit | Residential | Renovation | Completed | Installation / Repair - Residential - Overhead service upgrade to 200A to allow for future EV charging. repairing of 2 wire circuits with GFCI receptacles, relocating baseboard heaters, relocating existing smoke detectors .Current service size is 100A. Customer wishes to increase to 200A NOTE: No building work alteration proposed | 3900
PP-2019-02865 | 2019-07-03 | 3125 E 22ND AVENUE, Vancouver, BC V5M 2Y7 | Plumbing Permit | Residential | New | Completed | Residential - install outside sump | NULL
PP-2019-02869 | 2019-07-05 | 59 W 60TH AVENUE, Vancouver, BC V5X 1Z3 | Plumbing Permit | Residential | New | Completed | Residential - plumbing single family dwelling | NULL
EP-2019-05884 | 2019-07-24 | 885 W GEORGIA STREET, Vancouver, BC V6C 3E8 | Electrical Permit | Commercial | Tenant Improvement | Completed | Installation / Repair - Commercial - 8th floor - Electrical Demo (including making safe all electrical). Quadlogic Metering. Mechanical (electrical requirements). We are working in the server room and providing cooling. The installation detail of Air conditioning is correct as this is what we are installing for the server room cooler system. Our project does not involve a BP in our scope. | 9378
BP-2019-02933 | 2019-08-20 | 1236 BURRARD STREET, Vancouver, BC | Building Permit | Building Permit (BP) | Addition / Alteration | Completed | Field Review - Addition / Alteration - Interior alterations only to provide tenant improvements including a new drop ceiling at this existing Beauty and Wellness Centre use at 1236 Burrard Street at this existing mixed-use commercial and residential building. Tenant: Milady Beauty Lounge OK for field review as per Howie Chow, July 3, 2019. Storefront glazing to remain clear and unobstructed. Separate permits will be required for signs and/or awnings. Energy Upgrade: L3 - Lighting - Meet the interior lighting power allowance by the Space by Space Method, of the suite (per 9.6 of ASHRAE 90.1-2016) | 5000
PP-2019-02870 | 2019-07-30 | 575 W 8TH AVENUE, Vancouver, BC | Plumbing Permit | Commercial | Renovation | Completed | Commercial - Supply & Install rough in for various plumbing fixtures | NULL
EP-2019-05887 | 2019-07-09 | 499 E PENDER STREET, Vancouver, BC | Electrical Permit | Commercial | Renovation | Completed | Installation / Repair - Commercial - The defective fire alarm control panel at 499 East Pender Street, Vancouver is a conventional fire alarm system. We propose the replacement of the defective fire alarm control panel with a Siemens conventional fire alarm control panel. The existing field detection devices will remain. No alteration to the existing device locations, field wiring or outlet boxes will take place, and no work proposed on the elevator recall system. On completion of the replacement work a complete verification of the fire alarm system, in accordance with CAN/ULC S537, will be conducted by Continental Integrated Technologies and submitted to the city. ********* Amend: Aug. 28th - Appendic C - Verification of Fire Alarm system - uploaded | 2962.8
BP-2019-02934 | 2019-08-01 | 2323 QUEBEC STREET, Vancouver, BC V5T 4S7 | Building Permit | Building Permit (BP) | Addition / Alteration | Completed | Field Review - Addition / Alteration - #218 - 2nd floor Interior alterations to change of use from food Manufacturing to Hazardous Material Testing Laboratory and provide improvements to this unit #218 on the 2nd floor in this existing commercial building on this site. OK for field review as per Jamie Zhang, Jul.03/19 DBI to verify see if sprinkler permit is required. Schedule (A) Commitment by Owner and Coordinating Professional by Rong Sun, Architect, 604.264.1450 Schedule (B) Architectural by Rong Sun, Architect, 604.264.1450 Scope of Work: - construct interior partition walls and doors at reception area - replace the existing sink with new Energy upgrade selected: L2 - Lighting - Upgrade to incorporate Automatic Lighting Shutoff (per 9.4.1.1 of ASHRAE 90.1-2016) | 15000
PP-2019-02871 | 2019-07-05 | 7368 SHERBROOKE STREET, Vancouver, BC V5X 4E4 | Plumbing Permit | Residential | New | Completed | Residential - Plumbing | NULL
BP-2019-02936 | 2019-08-16 | 900 W HASTINGS STREET, Vancouver, BC V6C 1E5 | Building Permit | Building Permit (BP) | Addition / Alteration | Completed | Field Review - Addition / Alteration - #200 - Interior alterations to provide tenant improvements to this existing unit #200 for a new office tenant in this existing commercial building. Full Floor Tenant Space. Scope of work to include: Layout changes to office space, removal of some non-load bearing partition walls. Build new office partition walls. Updates to staff kitchen. Lighting to remain the same but some fixtures moved. OK For Field Review as per A.Campbell - July.3.2019 Schedule A & Schedule B Architectural submitted per Michael McDonald, 604-683-4145 Schedule B Mechanical & Plumbing submitted per Wei Chieh Cheng, 604-687-1821 Schedule B Electrical submitted per Ken Quan, 604-687-1821 Selected Energy Upgrade - L2 - Lighting - Upgrade to incorporate Additional Controls for Specialized lighting (per 9.4.1.6. of ASHRAE 90.1 - 2016) | 120000
GP-2019-01679 | 2019-05-28 | 3590 W 19TH AVENUE, Vancouver, BC V6S 1C4 | Gas Permit | Residential | Renovation | Completed | Residential - re and re Hwt | NULL
EP-2019-04768 | 2019-06-04 | 850 W HASTINGS STREET, Vancouver, BC V6C 1E1 | Electrical Permit | Commercial | Tenant Improvement | Completed | Installation / Repair - Commercial - #301-3rd floor - Demo 4 plugs and rewire 2 switches | 1100
EP-2019-04770 | 2019-05-28 | 800 HORNBY STREET, Vancouver, BC | Electrical Permit | Commercial | NULL | Expired | Annual / Operating - Renewal for EP-2018-04374: Issued (Annual / Operating) Valid: May 28, 2019 to May 27, 2020 | NULL
BP-2019-02319 | 2019-08-23 | 1725 ROBSON STREET, Vancouver, BC V6G 1C9 | Building Permit | Building Permit (BP) | Addition / Alteration | Completed | High Density Housing / Commercial - Addition / Alteration - Interior alterations for a new restaurant tenant in this existing restaurant tenant space. One class 1 cooking operation. Occupant load of 42 people. Revision #1 - Changes to the configuration of the cashier counter.- accepted October 28/20 | 75000
SP-2019-01231 | 2019-07-29 | 3583 W 24TH AVENUE, Vancouver, BC V6S 1L5 | Sprinkler Permit | Residential | New | Completed | Residential - Laneway house | NULL
EP-2019-04774 | 2019-06-04 | 1755 HARO STREET, Vancouver, BC V6G 1H2 | Electrical Permit | Commercial | Renovation - Dwelling Unit(s) only | Completed | Installation / Repair - Commercial - This will be a Renovation of the Kitchen and Bathroom areas within a Single bedroom suite. The Kitchen area layout is to be revised with new counters and appliances. The Bathroom will be removing a Heat Lamp and changing out devices to Decora. All devices will be replaced with Decora style. There will be (1) additional Battery Powered Smoke Alarm installed within the Bedroom area. The (8) circuit load centre/panel will be replaced with a new unit | 5000
EP-2019-04775 | 2019-06-04 | 4530 PRINCE EDWARD STREET, Vancouver, BC V5V 3X1 | Electrical Permit | Residential | New | Completed | Installation / Repair - Residential - low voltage - security and cameras | 500
EP-2019-05891 | 2019-07-14 | 1441 CREEKSIDE DRIVE, Vancouver, BC V6J 4S7 | Electrical Permit | Commercial | Tenant Improvement | Completed | Installation / Repair - Commercial - #400 - 4th fl Supply and Install Panduit CAT6 FT6 cabling to all drops, faceplates, terminate and test. | 19500
BP-2019-02937 | 2019-07-11 | 1075 W GEORGIA STREET, Vancouver, BC V6E 3C9 | Building Permit | Building Permit (BP) | Addition / Alteration | Completed | Field Review - Addition / Alteration - 19th Floor - Common Washrooms Interior alterations to provide improvements to the 19th floor men's and women's washrooms in this existing mixed use commercial building. Scope of Work: demolish ceiling, light fixtures, floor and wall tile, new fixtures and finishes in washrooms, new drywall ceiling, lighting, electrical and sprinkler work. Building Sprinklered – Separate sprinkler permit required for proposed sprinkler work. OK for Field Review July 3, 2019 Processed THRU Fit Energy upgrade exemption: BOMA BESt | 50000
PP-2019-02956 | 2019-07-11 | 1306 E 64TH AVENUE, Vancouver, BC V5X 2P1 | Plumbing Permit | Residential | New | Completed | Residential - DWV for new 1FD W/SSP | NULL
DB-2019-02938 | 2021-03-01 | 1618 W 61ST AVENUE, Vancouver, BC V6P 2C3 | Building Permit | Development and Building Permit (DB) | New Building | Issued | Low Density Housing - New Building - To construct a 2 storey + basement one-family dwelling ($1,027,500) with a detached accessory building (garage), at the rear providing 4 parking spaces, having vehicular access from the lane. *****building to be Sprinkled to NFPA 13D per 3.2.5.12.(3)(d)***** Note: This is a 2 storey building pursuant to the Zoning and Development By-Law 1- A/C unit proposed in basement 2- 8’ bar sink proposed in basement 3- Structural schedule B: Chungmo Chung (604.469.3723) 4- Geotechnical schedule B: Blain Good (604.803.5338) 5- HPO: Corbel Investments Ltd. "Combustible projections or roof soffits on an exposing building face shall not project to less than .45m from the property line and shall be in compliance with VBBL 2019 9.10.15.5.(11)" The entire building, INCLUDING THE ATTACHED GARAGE (if applicable), to be sprinklered to NFPA 13D. ******THIS PERMIT HAS BEEN ISSUED UNDER THE REQUIREMENTS OF VBBL 2014****** | 1027500
SP-2019-01232 | 2019-06-03 | 1768 W 61ST AVENUE, Vancouver, BC V6P 2C3 | Sprinkler Permit | Residential | New | Issued | Residential - New Sprinkler installation for new SFD | NULL
PP-2019-02280 | 2019-06-03 | 2158 W 32ND AVENUE, Vancouver, BC | Plumbing Permit | Residential | New | Completed | Residential - Install one outside backflow preventer for lawn irrigation. T0 INSTALL 1 3/4" BACKFLOW PREVENTER FOR LAWN IRRIGATION LOCATED NEAR CITY SHUT OFF. The City of Vancouver requires that all double-check valve assemblies be installed horizontally. | NULL
BP-2019-02320 | 2019-07-03 | 550 E 7TH AVENUE, Vancouver, BC V5T 1N7 | Building Permit | Building Permit (BP) | Addition / Alteration | Completed | Field Review - Addition / Alteration - Exterior alterations only to provide a parkade roof membrane renewal at this existing Multiple Dwelling building. Related to DP-2019-00410. OK for field review as per Ian Mackie, May 28, 2019. Schedule A, Schedule B Architectural, Schedule D-1 submitted per Mark W. Emanuel, 604-872-1211 | 331000
EP-2019-04776 | 2019-06-17 | 52 W 11TH AVENUE, Vancouver, BC V5Y 1S5 | Electrical Permit | Residential | Addition | Completed | Installation / Repair - Residential - Hydro service line needs to upgrade to 200 amps. Service was installed with 200 amp in mast but only 100 amp triplex to drip loop. Only deficiency is bonding gas line to cold water which we will do when hydro disconnects power to double meter (duplex). NOTE: NO BUILDING WORK ALTERATIONS PROPOSED | 650
BP-2019-02321 | 2019-07-17 | 5280 PRINCE EDWARD STREET, Vancouver, BC V5W 2X5 | Building Permit | Building Permit (BP) | Addition / Alteration | Completed | Field Review - Addition / Alteration - Interior and exterior alterations to validate the existing layout of the principal dwelling unit at 5280 Prince Edward Street and the secondary suite at 5282 Prince Edward Street at this existing one family dwelling with secondary suite on this site. Okay for Field Review per M. Lee Note: 1) This permit is for the scope of work as outlined on page 1 of 3, 2 of 3, and 3 of 3. Any work not listed in the scope of work is not approved and may be subject to future enforcement. 2) Wall has been constructed to remove internal access between the principal dwelling unit and the secondary suite. 3) Secondary suite now occupies the majority of the basement level. 4) Structural Letter of Assurance submitted by Joe Klarich, P.Eng. P.Eng. 778.928.9721. 5) Building Sprinklered – Building inspector to determine on site is a separate sprinkler permit is required. | 5000
DB-2019-02322 | 2020-01-06 | 149 E 59TH AVENUE, Vancouver, BC V5X 1X7 | Building Permit | Development and Building Permit (DB) | New Building | Issued | Low Density Housing - New Building - To construct a 2 storey one-family dwelling with a secondary suite located in the Basement/Cellar ($691,250.00) with an existing detached accessory building (garage) to be retained, at the rear providing 2 parking spaces, having vehicular access from the lane. 1. Covenant registered at the Land Title Office under CA7626603 2. No Strata Titling permitted 3. A/C Unit proposed at the rear yard 4. Schedule B: Sharat Chande P.Eng (604.291.7434) Structural & Geotechnical 6. BC Housing: PHW HOMES INC This is a 2 storey building pursuant to the Zoning and Development By-Law ******THIS PERMIT HAS BEEN ISSUED UNDER THE REQUIREMENTS OF VBBL 2014 AND THE GREEN HOMES PROGRAM****** All rooms adjacent to East and West exposing building face shall be sprinklered. "Combustible projections or roof soffits on an exposing building face shall not project to less than .45m from the property line and shall be in compliance with VBBL 2014 9.10.15.5.(9) The entire building, INCLUDING THE ATTACHED GARAGE (if applicable), to be sprinklered to NFPA 13D. Any alterations or conversions to the attached garage (if applicable) to habitable living space shall not be permitted without first obtaining the approval of the Director of Planning and the Chief Building Official. Principle Dwelling: 149 E 59th Ave Secondary Suite: 151 E 59th Ave | 691250
BP-2019-02324 | 2019-07-23 | 149 E 59TH AVENUE, Vancouver, BC V5X 1X7 | Building Permit | Building Permit (BP) | Salvage and Abatement | Completed | Low Density Housing - Salvage and Abatement - Salvage and Abatement Permit To be completed under the supervision of a registered professional. This permit does not authorize demolition, deconstruction or construction work. QP: Tarlochan (Terry) Sunar, BSc, AScT of MCA Environmental Consulting Inc. Building permit: DB-2019-02322 Demolition permit: BP-2019-02323 | 0
EP-2019-04781 | 2019-06-04 | 1032 LAKEWOOD DRIVE, Vancouver, BC V5L 4M2 | Electrical Permit | Residential | Renovation | Completed | Installation / Repair - Residential - Upgrading / repair replace lighting and plugs in a kitchen and garage. | 300
EP-2019-04783 | 2019-06-04 | 16 E HASTINGS STREET, Vancouver, BC | Electrical Permit | Commercial | Renovation | Completed | Installation / Repair - Commercial - Upgrade existing Freedom Mobile cellular sub-service from 100 amps 120/208 Volt 1 phase to 100 amps 120/208 Volt 3 phase, with an information only meter No building work proposed | 10000
EP-2019-04786 | 2019-05-31 | NULL | Electrical Permit | Commercial | NULL | Expired | Movie Set / Filming - Filming at Vancouver Film Studios on June 5. Generator placed on property and on 3600blk E. 11 ave. Filming may also take place at other Vancouver locations. | NULL
EP-2019-04782 | 2019-06-04 | 6545 MCKINNON STREET, Vancouver, BC V5S 1H5 | Electrical Permit | Residential | New | Completed | Installation / Repair - Residential - Total New Service 200 Amps New wiring of Laneway 125 Amps Existing Main house. 125 Amps | 8000
EP-2019-04790 | 2019-06-03 | 1515 RENFREW STREET, Vancouver, BC V5K 4C8 | Electrical Permit | Residential | New | Expired | Temporary Power - Residential - Temporary power for new single family dwelling | NULL
DB-2019-02326 | 2020-09-29 | 1633 VICTORIA DRIVE, Vancouver, BC V5L 4H4 | Building Permit | Development and Building Permit (DB) | New Building | Completed | Low Density Housing - New Building - 2 FD + Garage To construct a 2 ½ storey two-family dwelling ($924,000.00) with a detached accessory building (garage) providing 2 parking spaces, having vehicular access from the lane. 1. Rev #1 - 2 A/C units proposed and 2 Gas Furnaces 2. Schedule A: (Vicki A. Topping) R.Arch (250.542.1199) Coordinating Registered Professional 3. Schedule B: (Vicki A. Topping) R.Arch (250.542.1199) Architectural 4. Schedule B: (J.H. Feng) P.Eng (416.229.2636.229) Structural 5. Schedule B: (T.S.Bajwa) P.Eng (778.995.2404) Geotechnical 6. HPO: Residential Builder- (Horizon North Camp & Catering Inc) 7. The entire building to be sprinklered to 2 x NFPA 13D Note: This is a 2 1/2 storey building pursuant to the Zoning and Development By-Law Address Information: 1633 Victoria Dr - One Family Dwelling (north side) 1635 Victoria Dr - One Family Dwelling (south side) Address assigned per approved plans. Fire and Emergency street access to both unit is from Victoria Drive. Street access must be provided and maintained at all times. The building addresses are to be posted and to be visible from the street in accordance with the Building By-law. **THIS PERMIT HAS BEEN ISSUED UNDER THE REQUIREMENTS OF VBBL 2014 AND THE GREEN HOMES PROGRAM** | 924000
BP-2019-02328 | 2019-07-25 | 1633 VICTORIA DRIVE, Vancouver, BC V5L 4H4 | Building Permit | Building Permit (BP) | Salvage and Abatement | Completed | Low Density Housing - Salvage and Abatement - SALVAGE AND ABATEMENT PERMIT Salvage and Abatement Permit only for Building permit: DB-2019-02326 and to be completed under the supervision of a registered professional. This permit does not authorize demolition, deconstruction or construction work. QP: BCQP Consultants Inc. (peter R. Van Bakel) Demolition permit: BP-2019-02327 | 0
EP-2019-04809 | 2019-06-18 | 8181 CHESTER STREET, Vancouver, BC V1V 1V1 | Electrical Permit | Commercial | New | Completed | Installation / Repair - Commercial - Complete Electrical for Building #3 - 14-storey building containing Retail Stores on the ground and second floors, and 133 dwelling units on the 3rd through 14th storeys. Related Permits: EP-2019-02741, EP-2019-04808, EP-2019-04809, EP-2019-04810, EP-2019-04811. Interim Permit: EP-2019-03032. | 250
EP-2019-04808 | 2019-06-18 | 8121 CHESTER STREET, Vancouver, BC V1V 1V1 | Electrical Permit | Commercial | New | Completed | Installation / Repair - Commercial - Complete Electrical for Building #4 - 5-storey Multiple Dwelling building containing 30 dwelling units. Related Permits: EP-2019-02741, EP-2019-04808, EP-2019-04809, EP-2019-04810, EP-2019-04811. Interim Permit: EP-2019-03032. | 250
EP-2019-04792 | 2019-06-04 | 456 E 62ND AVENUE, Vancouver, BC V5X 2G1 | Electrical Permit | Residential | New | Completed | Installation / Repair - Residential - Laneway House - Class 2 ccts - tv /tel /alarm | 800
EP-2019-04794 | 2019-06-04 | 2156 W 12TH AVENUE, Vancouver, BC V6K 2N2 | Electrical Permit | Residential | Renovation | Expired | Installation / Repair - Residential - Emergency Replacement of fire alarm panel with factory replacement parts - No alternation to design - No alteration to existing wiring - No alternation to any field devices - 3rd party verification by other NOTE: No building work alteration proposed | 1000
PP-2019-02281 | 2019-06-03 | 3071 CLARK DRIVE, Vancouver, BC V5N 3J2 | Plumbing Permit | Residential | New | Completed | Residential - to install new plumbing fixtures for new DUPLEX | NULL
EP-2019-04798 | 2019-06-04 | 3491 E 48TH AVENUE, Vancouver, BC V5S 1H6 | Electrical Permit | Residential | New | Completed | Installation / Repair - Residential - laneway house new service to be installed 200 amp main 125 main house 100 amp suite 200 LWH | 9000
PP-2019-02282 | 2019-06-03 | 5777 FLEMING STREET, Vancouver, BC V5P 2G4 | Plumbing Permit | Residential | New | Completed | Residential - One sump with pump for the new LWH NOTE: Engineering Assurance letter was received by Trades Clerk. | NULL
EP-2019-04800 | 2019-06-04 | 985 LILLOOET STREET, Vancouver, BC V5K 4H1 | Electrical Permit | Residential | New | Completed | Installation / Repair - Residential - 200 amp main service 150 amp for house and 125 amp for LWH | 18000
EP-2019-05769 | 2019-07-15 | 2935 PRINCE ALBERT STREET, Vancouver, BC V5T 2H9 | Electrical Permit | Residential | New | Issued | Installation / Repair - Residential - laneway house 400 amp main service 125 amp to each unit main service 400 amps 125 amps to each duplex and 100 amp to laneway | 19000
EP-2019-04803 | 2019-06-04 | 1208 DAVIE STREET, Vancouver, BC | Electrical Permit | Commercial | Renovation | Completed | Installation / Repair - Commercial - Checking all electrical receptacles,lights,switches,emergency lights,main panel, Data | 800
SP-2019-01234 | 2019-06-11 | 6190 ROSS STREET, Vancouver, BC V5W 3L6 | Sprinkler Permit | Residential | New | Completed | Residential - Install sprinklers in SFD | NULL
SP-2019-01235 | 2019-06-11 | 6194 ROSS STREET, Vancouver, BC V1V 1V1 | Sprinkler Permit | Residential | New | Completed | Residential - Install sprinklers in LWH | NULL
EP-2019-04806 | 2019-06-05 | 1476 W 8TH AVENUE, Vancouver, BC V6H 1E1 | Electrical Permit | Commercial | Renovation | Completed | Installation / Repair - Commercial - Rough wire and for alarm system, access controls and front door intercom. Work is limited to units #400, #300 as a single tenant and a intercom for the front door | 5000
BP-2019-02939 | 2021-01-22 | 1618 W 61ST AVENUE, Vancouver, BC V6P 2C3 | Building Permit | Building Permit (BP) | Demolition / Deconstruction | Completed | Low Density Housing - Demolition / Deconstruction - To demolish the existing one family dwelling building ($15,000) on this site by means of deconstruction. This permit is subject to the Green Demolition Bylaw (11023) Note: Pre-1950 recycling requirement: 75% of non-hazardous construction waste | 15000
BP-2019-02940 | 2020-02-28 | 1618 W 61ST AVENUE, Vancouver, BC V6P 2C3 | Building Permit | Building Permit (BP) | Salvage and Abatement | Completed | Low Density Housing - Salvage and Abatement - SALVAGE AND ABATEMENT PERMIT Salvage and Abatement Permit only for Building permit: DB-2019-02938 and to be completed under the supervision of a registered professional. This permit does not authorize demolition, deconstruction or construction work. QP: EMTEC Environmental, Health & Safety Consulting Inc. (Jereld Salazar) Demolition permit: BP-2019-02939 | 0
DB-2019-02942 | 2019-08-07 | 1369 MINTO CRESCENT, Vancouver, BC V6H 2J6 | Building Permit | Development and Building Permit (DB) | Addition / Alteration | Completed | Field Review - Addition / Alteration - Interior alterations to change of use from this existing one family dwelling to a one family dwelling with a secondary suite and a relaxation of Section 10.15 (Living Accommodation Below-Grade regulations) of the Zoning & Development By-law granted by Board of Variance per Appeal No. Z35490. OK for field review as per Jamie Zhang, Jul. 03/19 Scope of Work: - install new kitchen cabinetry, stove, electrical work, and washer in the secondary suite at the basement level Addressing note: 1369 Minto Cres - One Family Dwelling (re-numbered from 1339) 1367 Minto Cres - Secondary Suite Addresses assigned per approved plans. Fire and Emergency street access to the secondary suite is from the east side. Street access must be provided and maintained at all time. The building addresses are to be posted and to be visible from the street in accordance with the Building By-law. Note: - No strata-titling will be permitted. - This is a two-storey building pursuant to the Zoning and Development By-law. - An annual Vancouver Business License must be obtained prior to the rental of this approved one-family dwelling and/or secondary suite on this site. - Building inspector to determine on site is a separate sprinkler permit is required. - Energuide Exempted: < $5,000 | 4500
EP-2019-05030 | 2019-06-11 | 2831 TRINITY STREET, Vancouver, BC V5K 1E8 | Electrical Permit | Residential | New | Completed | Installation / Repair - Residential - Wiring of new house with basement suite. A/C unit proposed in Rear Yard. EVSE. Class 2 circuits. | 20000
PP-2019-02284 | 2019-06-04 | 2020 VENABLES STREET, Vancouver, BC V5L 2J2 | Plumbing Permit | Residential | New | Completed | Residential - Install two outside sumps without pump for NEW DUPLEX | NULL
PP-2019-02286 | 2019-05-29 | 3055 SCHOOL AVENUE, Vancouver, BC V5R 5M6 | Plumbing Permit | Residential | New | Completed | Residential - Sump | NULL
GP-2019-01691 | 2019-06-05 | 6929 WILTSHIRE STREET, Vancouver, BC V6P 5H2 | Gas Permit | Residential | New | Completed | Residential - Run gas line from the meter to the barbeque box | NULL
EP-2019-04813 | 2019-06-06 | 3068 E 16TH AVENUE, Vancouver, BC V5M 2M5 | Electrical Permit | Residential | Renovation | Completed | Installation / Repair - Residential - Disconnect - reconnect main service to be fed off temporary construction service to accommodate new construction of LWH All new equipment to be rated for existing system bonding, underground, and feeder termination NOTE: No building work alteration proposed | 300
BP-2019-02331 | 2020-05-29 | 5926 ANGUS DRIVE, Vancouver, BC V6M 3P1 | Building Permit | Building Permit (BP) | Demolition / Deconstruction | Completed | Low Density Housing - Demolition / Deconstruction - To demolish the existing one family dwelling building ($15,000) on this site by means of deconstruction. Demo Declaration – J & R Excavation & Demolition Ltd. (604)-247-0337 This permit is subject to the Green Demolition Bylaw (11023) Note: Pre-1950 recycling requirement: 90% of non-hazardous construction waste | 15000
BP-2019-02332 | 2019-07-23 | 5926 ANGUS DRIVE, Vancouver, BC V6M 3P1 | Building Permit | Building Permit (BP) | Salvage and Abatement | Completed | Low Density Housing - Salvage and Abatement - Note: This is a Salvage and Abatement permit only and does not authorize any demolition or deconstruction work on the house. Once you have completed your salvage and Abatement send the report to enviro.report@vancouver.ca Once your project has been completed by the assigned Project Coordinator they will contact you with further instructions. For Building Permit DB-2019-02330 For Deconstruction permit BP-2019-02331 (90%) QP: Steven Seewald, ALARA Environmental Health & Safety Ltd. 604.724.2331 | 0
PP-2019-02289 | 2019-05-29 | 5518 INVERNESS STREET, Vancouver, BC V5W 3P3 | Plumbing Permit | Residential | New | Completed | Residential - Lay outside sewer piping 150 feet long ( 40 meters) from laneway house to property line. | NULL
BP-2019-02333 | 2019-06-19 | 1095 W PENDER STREET, Vancouver, BC V6E 2M6 | Building Permit | Building Permit (BP) | Addition / Alteration | Completed | Field Review - Addition / Alteration - #1130-11th floor Interior alterations only to provide tenant improvements for a new General Office use at unit #1130 at this existing Manulife Place commercial building. Scope of work: demolish/construct partition walls, glazing, doors, finishes, millwork, lighting, electrical and plumbing work. REVISION #1- - change glass swing door to sliding glass door in private office - add full height glazing partitions and 2 glass swing doors to new private office - new corner glazing in 2 private offices (to attach from mullion to drywall) - increase in value (scope of work) $5,000 (total now $30,000) - new RCP (ASHRAE reviewed) /September 25, 2019 jm TENANT: McDermott & Bull Canada Building Sprinklered – Building inspector to determine on site if a separate sprinkler permit is required. OK for field review as per Howie Chow, May 29, 2019. Energy upgrade: L2 - Lighting - Upgrade to incorporate Automatic Lighting Shutoff (per 9.4.1.1 of ASHRAE 90.1 - 2010) | 30000
BP-2019-02334 | 2019-06-19 | 3095 W BROADWAY, Vancouver, BC V6R 3V4 | Building Permit | Building Permit (BP) | Addition / Alteration | Completed | High Density Housing / Commercial - Addition / Alteration - To install an outdoor patio for the existing Restaurant - Class 1 (Group A2), Starbucks, in this existing mixed-use building. providing 22 outdoor seats. Building Review Notes: - See BP-2018-04594 for the restaurant permit. Total occupant load is 72 persons (45 interior seats, 5 staff, 22 exterior seats). - Related to DP-2019-00005 - for a limited period of time expiring March 12, 2020, unless extended in writing by the Director of Planning. | 20000
EP-2019-04815 | 2019-06-06 | 2249 E 35TH AVENUE, Vancouver, BC V5P 1C1 | Electrical Permit | Residential | New | Completed | Installation / Repair - Residential - SECURITY,TEL,TV,COMPUTER,INTERCOME ROUGH-IN & COMPLETION,CAMERA WIRING ONLY | 2000
EP-2019-04818 | 2019-06-06 | 465 E 18TH AVENUE, Vancouver, BC V5V 1E9 | Electrical Permit | Residential | New | Completed | Installation / Repair - Residential - 200 amps double meter overhead service and a new house and suite wiring, also a garage. | 34000
EP-2019-05258 | 2019-06-16 | 2253 E 35TH AVENUE, Vancouver, BC V5P 1C1 | Electrical Permit | Residential | New | Completed | Installation / Repair - Residential - security,tv,tel,computer wiring & completion camera wiring only | 1000
EP-2019-04819 | 2019-06-03 | 2041 E 61ST AVENUE, Vancouver, BC V5P 2K4 | Electrical Permit | Residential | New | Expired | Temporary Power - Residential - Temp Power Pole Valid May 29/2019 Til May 28/2020 | NULL
GP-2019-01697 | 2019-06-09 | 4249 HUDSON STREET, Vancouver, BC V6H 3B3 | Gas Permit | Residential | New | Completed | Residential - This is a new house with 7 fixtures. 2 Range, 1 boiler, 1 bb-q, 2 fireplace and 1 firepit | NULL
BP-2019-02336 | 2019-06-17 | 355 BURRARD STREET, Vancouver, BC V6C 2J4 | Building Permit | Building Permit (BP) | Addition / Alteration | Completed | Field Review - Addition / Alteration - #1740-17th floor Interior alterations to provide tenant improvements for this office space (#1740) on the 17th floor of this existing mixed use building. Scope of work: demolish partition walls, glazing, doors and frames, remove ceiling tile, millwork, construct new interior partitions and finishes, moveable wall system, doors, new t-bar ceiling and light fixtures, new millwork, card reader/electric strike, sink, and related sprinkler, plumbing and electrical work. TENANT: Oxford Properties Display Suite Building Sprinklered – Separate sprinkler permit required for proposed sprinkler work. OK for Field Review May 29/19 Processed Thru FIT No energy upgrade required. BOMA BESt building. | 48000
GP-2019-01696 | 2019-05-29 | 616 W 21ST AVENUE, Vancouver, BC V5Z 1Y8 | Gas Permit | Residential | New | Completed | Residential - INSTALL: 1 BOILER 1 BBQ 1 FIREPLACE | NULL
BP-2019-02337 | 2019-07-10 | 609 GRANVILLE STREET, Vancouver, BC | Building Permit | Building Permit (BP) | Addition / Alteration | Completed | Field Review - Addition / Alteration - #540 & #560-5th floor Interior alterations to provide improvements and demise Office shell unit #540 on the 5th floor into two units in this existing commercial building on site. Tenant improvement work to #540 only. Scope of work: remove partition walls, remove doors, construct demising wall to divide #540 into 2 units (to be #540 & #560), construct new partition walls, glazing, doors, millwork, power/data, lighting, ceiling work, electrical, mechanical and sprinkler work. TENANT: Insight Global Separate permit(s) and ASHRAE checklist required for any future tenant improvements to these units. NOTE : Building Sprinklered – Separate sprinkler permit required for proposed sprinkler work. Letters of Assurance submitted by: - Schedule A and Architectural Schedule B, Michael Burton-Brown, AIBC, 604.669.4041 - Mechanical/Plumbing Schedule B, Bassam M. Yammine, P.Eng, 604.609.0500 - Electrical Schedule B, P.L. Leung, P.Eng, 604.609.0500 OK for field review as per E.Howe on May 29/19. L4 - Lighting - Upgrade all Lighting Controls (per 9.4.1 of ASHRAE 90.1 - 2010) | 450000
EP-2019-04823 | 2019-06-03 | 3279 VIMY CRESCENT, Vancouver, BC V5M 4B5 | Electrical Permit | Residential | New | Expired | Temporary Power - Residential - Temp Power Pole' Valid May 29/2019 Til May 28/2020 | NULL
DB-2019-02338 | 2019-07-04 | 4900 CARTIER STREET, Vancouver, BC V6M 4H2 | Building Permit | Development and Building Permit (DB) | Addition / Alteration | Expired | Field Review - Addition / Alteration - Exterior and interior alterations to provide improvements for this townhouse dwelling unit #11 at 4900 Cartier Street in this multiple dwelling building on this site. Exterior alterations to add two new sidelight windows next to the doors on the ground floor of the south elevation. OK for DB per G.Jiang, May 29, 2019. OK for field review per W.Wong, May 29, 2019. CRP Schedule A & Architectural Schedule B submitted by Robyn Fenton, 604.762.7208 Structural & Geotechnical Schedule B submitted by Jeff Allester, P.Eng., 604.228.0518 Building Envelope Schedule D-1 submitted by Pierre Michel Busque, P.Eng., 604.277.7787 Note: Energy trigger chosen; L2 - Appliances - Upgrade to an Energuide/Energy Star appliance (washer; dryer) | 611800
PP-2019-02292 | 2019-06-04 | 702 E 60TH AVENUE, Vancouver, BC V5X 2A4 | Plumbing Permit | Residential | New | Completed | Residential - new plumbing for new SFD Note: there are no BAR Sink on the related building permit **** AMEND: This permit is for address: 702 E 60th...with no suite | NULL
EP-2019-04825 | 2019-06-06 | 220 VICTORIA DRIVE #180, Vancouver, BC | Electrical Permit | Commercial | Tenant Improvement | Completed | Installation / Repair - Commercial - Installation of brach circuit wiring, receptacles, lighting and controls | 29862
PP-2019-02293 | 2019-05-31 | 2049 VENABLES STREET, Vancouver, BC V5L 2J1 | Plumbing Permit | Residential | New | Completed | Residential - plumbing fixtures for new DUPLEX with lock off units | NULL
BP-2019-02340 | 2019-10-28 | 63 SW MARINE DRIVE, Vancouver, BC V5X 2P9 | Building Permit | Building Permit (BP) | Demolition / Deconstruction | Completed | Enquiry Centre - Demolition / Deconstruction - To demolish this existing single family dwelling building on this site. Letters of assurance rcvd A Boettcher 604.568.9373 Note: Building permit fee charged under BP-2019-02339 Reference to: S&A BP-2019-02361, Demo BP-2019-02339 S&A BP-2019-02362, Demo BP-2019-02340 S&A BP-2019-02363, Demo BP-2019-02341 S&A BP-2019-02364, Demo BP-2019-02342 S&A BP-2019-02365, Demo BP-2019-02343 S&A BP-2019-02366, Demo BP-2019-02344 S&A BP-2019-02367, Demo BP-2019-02345 Okay for SIPs as per E.Kai May29 | 0
BP-2019-02341 | 2019-10-28 | 73 SW MARINE DRIVE, Vancouver, BC V5X 2P9 | Building Permit | Building Permit (BP) | Demolition / Deconstruction | Completed | Enquiry Centre - Demolition / Deconstruction - To demolish this existing single family dwelling building on this site. Letters of assurance rcvd A Boettcher 604.568.9373 Note: Building permit fee charged under BP-2019-02339 Reference to: Reference to: S&A BP-2019-02361, Demo BP-2019-02339 S&A BP-2019-02362, Demo BP-2019-02340 S&A BP-2019-02363, Demo BP-2019-02341 S&A BP-2019-02364, Demo BP-2019-02342 S&A BP-2019-02365, Demo BP-2019-02343 S&A BP-2019-02366, Demo BP-2019-02344 S&A BP-2019-02367, Demo BP-2019-02345 Okay for SIPs as per E.Kai May29 | 0
BP-2019-02344 | 2019-10-28 | 95 SW MARINE DRIVE, Vancouver, BC V5X 2P9 | Building Permit | Building Permit (BP) | Demolition / Deconstruction | Completed | Enquiry Centre - Demolition / Deconstruction - To demolish this existing single family dwelling building on this site. Note: Building permit fee charged under BP-2019-02343 Reference to: S&A BP-2019-02361, Demo BP-2019-02339 S&A BP-2019-02362, Demo BP-2019-02340 S&A BP-2019-02363, Demo BP-2019-02341 S&A BP-2019-02364, Demo BP-2019-02342 S&A BP-2019-02365, Demo BP-2019-02343 S&A BP-2019-02366, Demo BP-2019-02344 S&A BP-2019-02367, Demo BP-2019-02345 Okay for SIPs as per E.Kai May29 | 0
BP-2019-02345 | 2019-10-28 | 115 SW MARINE DRIVE, Vancouver, BC V5X 2P9 | Building Permit | Building Permit (BP) | Demolition / Deconstruction | Completed | Enquiry Centre - Demolition / Deconstruction - To demolish this existing single family dwelling building on this site. Note: Building permit fee charged under BP-2019-02343 Note: This building has character merit, and is subject to the 90% recycling rate. Reference to: S&A BP-2019-02361, Demo BP-2019-02339 S&A BP-2019-02362, Demo BP-2019-02340 S&A BP-2019-02363, Demo BP-2019-02341 S&A BP-2019-02364, Demo BP-2019-02342 S&A BP-2019-02365, Demo BP-2019-02343 S&A BP-2019-02366, Demo BP-2019-02344 S&A BP-2019-02367, Demo BP-2019-02345 Okay for SIPs as per E.Kai May29 | 0
PP-2019-02294 | 2019-05-31 | 2055 VENABLES STREET, Vancouver, BC V5L 2J1 | Plumbing Permit | Residential | New | Completed | Residential - plumbing fixtures for new Duplex with two lock off units | NULL
EP-2019-05892 | 2019-07-16 | 3164 E 23RD AVENUE, Vancouver, BC V5R 1B5 | Electrical Permit | Residential | Renovation | Completed | Installation / Repair - Residential - Upgrade service 100 to 200 amp for new EVSE NOTE: No building work alteration proposed | 1500
PP-2019-02874 | 2019-07-09 | 5190 BURSILL STREET, Vancouver, BC V5R 3Z5 | Plumbing Permit | Residential | New | Completed | Residential - installation for new Laneway house | NULL
EP-2019-05893 | 2019-07-03 | NULL | Electrical Permit | Commercial | NULL | Expired | Movie Set / Filming - ANNUAL PERMIT VALID: JULY 3/19 TILL JULY 2/20 Generator for Film Set: RIVERDALE SEASON 4 Start date: JULY 3/19 Electrician on the Site: RANDY M. ROHRBACK 604-807-1093 Site contact: SARAH MILLS Phone#: 778-386-5184 NOTE: DATES and LOCATIONS please email: csinspection.clerks@vancouver.ca | NULL
GP-2019-02024 | 2019-07-09 | 7041 ELLIOTT STREET, Vancouver, BC V5S 2N3 | Gas Permit | Residential | New | Completed | Residential - new house | NULL
GP-2019-02158 | 2019-07-23 | 1052 E 14TH AVENUE, Vancouver, BC V5T 2N9 | Gas Permit | Residential | Renovation | Completed | Residential - RE. & RE. FURNACE **no building work permitted** | NULL
GP-2019-02028 | 2019-07-09 | 1830 W 15TH AVENUE, Vancouver, BC | Gas Permit | Residential | Renovation | Completed | Residential - RE. & RE. BOILER | NULL
PP-2019-02878 | 2019-07-09 | 4525 CLARENDON STREET, Vancouver, BC V5R 3H8 | Plumbing Permit | Residential | New | Completed | Residential - Two Sumps for new SFD | NULL
EP-2019-05894 | 2019-07-12 | 4750 OAK STREET, Vancouver, BC V6H 2N9 | Electrical Permit | Commercial | NULL | Expired | Annual / Operating - Annual permit for CANADIAN BLOOD SERVICES renewal EP-2018-05219 Effective: June 21, 2019 - June 20, 2020 | NULL
EP-2019-05897 | 2019-07-09 | 2627 W 16TH AVENUE, Vancouver, BC | Electrical Permit | Commercial | Renovation | Completed | Installation / Repair - Commercial - Replacing existing 600A 208V 3 phase Panel board with new unit Installation of new breakers and feeder wires for new refrigeration units being installed. NOTE: No building work alteration proposed | 9000
BP-2019-02348 | 2021-06-29 | 3436 TANNER STREET, Vancouver, BC V5R 5P2 | Building Permit | Building Permit (BP) | Addition / Alteration | Issued | Field Review - Addition / Alteration - Interior alterations to remove two unauthorized secondary suites, 16’ x 16’ aluminum deck cover, and increase impermeability of this 2 storeys one-family dwelling with LWH of this existing residential dwelling building on site. OK for field review as per C.Yue on May 29/19 NOTE: Building not sprinklered – No sprinkler inspection or permit required. | 2000
BP-2019-02349 | 2019-06-10 | 777 DUNSMUIR STREET, Vancouver, BC | Building Permit | Building Permit (BP) | Addition / Alteration | Completed | Field Review - Addition / Alteration - #1400 & #1500 - 14th & 15th floors Interior alterations to provide improvements to this existing office tenant at office unit #1400 on the 14th floor and office unit #1500 on the 15th floor of this commercial building on this site. Scope of work: remove several partition walls/doors, construct new partition walls for two new conference rooms, new staff kitchen, doors, lighting, ceiling work, power and data and electrical work. REVISION #1: Revise room layout and egress paths on 14th & 15th floors. Minor related changes to lighting. Dec.17, 2019 mlh REVISION #2: to add a single exit door from the Gaming Area on the 15th floor. Sept. 9, 2020 mlh TENANT: TCC Canada Letters of Assurance submitted by: Schedule A, Ahmed A. Aref, Architect, AIBC, ph: 613-699-6860 Electrical Schedule B, Chris Fontaine, P.Eng., ph: 604-569-6500 Architectural Schedule B, Ahmed A. Aref, Architect, AIBC, ph: 613-699-6860 OK for Field Review per R. Rattray, May 29, 2019. Energy upgrade: L2 - Lighting - Upgrade to incorporate Automatic Lighting Shutoff (per 9.4.1.1 of ASHRAE 90.1 - 2010) Building Sprinklered – Building inspector to determine on site is a separate sprinkler permit is required. | 95000
PP-2019-02300 | 2019-06-18 | 885 W GEORGIA STREET, Vancouver, BC V6C 3E8 | Plumbing Permit | Commercial | Tenant Improvement | Completed | Commercial - Install fixtures for unit #1480 ** Amend 07/26/2019** add 1BFP & 1 Ice Maker | NULL
DB-2019-02351 | 2019-10-09 | 3520 COPLEY STREET, Vancouver, BC V5N 5B2 | Building Permit | Development and Building Permit (DB) | New Building | Issued | Low Density Housing - New Building - To construct a 2 storey laneway house building ($133,000.00) with an open parking pad providing 1 parking space over gravel, having vehicular access from the 20' Lane. Note: This is a 1 ½ storey building pursuant to the Zoning & Development By-law. 1. No Strata Titling permitted 2. No A/C Unit proposed 3. Schedule B: R. Andrew Gray P.Eng (604.319.3503) Structural 4. Schedule B: Ward Phillips P.Eng (604.716.8881) Geotechnical 5. HPO- Panridge Construction Ltd. 604-825-7812 NOTE: To achieve the required FSR. A floor space exclusion of 3% has been applied to this application as per section 11.24.18 of the district schedule, to accommodate improved building performance. Address has been assigned per the approved plans as the fire/emergency access to the laneway house is from the East side. This access must be provided & maintained at 20' Lane at all times in accordance with the Building By-law. "Combustible projections or roof soffits on an exposing building face shall not project to less than .45m from the property line and shall be in compliance with VBBL 2014 9.10.15.5.(9)" The entire building, INCLUDING THE ATTACHED GARAGE (if applicable), to be sprinklered to NFPA 13D Enhanced. ******THIS PERMIT HAS BEEN ISSUED UNDER THE REQUIREMENTS OF VBBL 2014 AND THE GREEN HOMES PROGRAM****** Note: Bldg 1 (principal bldg) addressed 3695 Nanaimo St retained on site. | 133000
BP-2019-02353 | 2019-10-24 | 4992 MOSS STREET, Vancouver, BC V5R 3T4 | Building Permit | Building Permit (BP) | New Building | Issued | High Density Housing / Commercial - New Building - Building Permit for BP-2019-02352 Building Permit for DP-2018-00092 to develop a one-family dwelling with 1 secondary suite and 1 Family Dwelling with lock off unit. Building A - 1 Family Dwelling with 1 secondary suite and 1 Family Dwelling with lock off unit | 0
BP-2019-02354 | 2019-10-24 | 4988 MOSS STREET, Vancouver, BC V5R 3T4 | Building Permit | Building Permit (BP) | New Building | Issued | High Density Housing / Commercial - New Building - Building Permit for BP-2019-02352 Building Permit for DP-2018-00092 to develop a 2-Family Dwelling Building B - 2 Family Dwelling | 0
BP-2019-02355 | 2019-10-24 | 4986 MOSS STREET, Vancouver, BC V5R 3T4 | Building Permit | Building Permit (BP) | New Building | Issued | High Density Housing / Commercial - New Building - Building Permit for BP-2019-02352 Building Permit for DP-2018-00092 to develop a one-Family Dwelling with Secondary Suite Building C - 1 Family Dwelling with Secondary Suite | 0
BP-2019-02356 | 2019-10-24 | 2925 HORLEY STREET, Vancouver, BC V5R 6B9 | Building Permit | Building Permit (BP) | New Building | Issued | High Density Housing / Commercial - New Building - Building Permit for BP-2019-02352 Building Permit for DP-2018-00092 to develop a 1 Family Dwelling with a built-in garage having 1 parking space. Building D - 1 Family Dwelling with a built-in garage having 1 parking space | 0
EP-2019-04826 | 2019-06-06 | 550 W HASTINGS STREET, Vancouver, BC V6B 1L6 | Electrical Permit | Commercial | Renovation | Completed | Installation / Repair - Commercial - Control wiring for kitchen supply and exhaust | 3900
DB-2019-02357 | 2019-10-18 | 1319 E 20TH AVENUE, Vancouver, BC V5V 1P4 | Building Permit | Development and Building Permit (DB) | Demolition / Deconstruction | Completed | Enquiry Centre - Demolition / Deconstruction - To demolish this existing One-Family Dwelling building on this site. 75% recycling requirement OK for SIPs as per Howie Chow, May 29, 2019. Related to DP-2017-01109, BP-2018-06287, and BP-2018-06288. "Notice of Demolition must be provided to District Building Inspector 24 hours in advance of demolition by calling 3-1-1 or 604-873-7000 outside of Vancouver." The deconstruction shall be in accordance with the submitted deconstruction plan and to be confirmed through an acceptable Deconstruction Compliance Report form with copies of recycling and disposal facility receipts. Attach all receipts and submit by email to compliancereport@vancouver.ca. All deconstruction is to be completed to the satisfaction of the Director of Planning prior to the issuance of the building permit. | 15000
BP-2019-02358 | 2019-07-23 | 4575 W 10TH AVENUE, Vancouver, BC | Building Permit | Building Permit (BP) | Demolition / Deconstruction | Completed | Enquiry Centre - Demolition / Deconstruction - To demolish this existing commercial/retail building. No soil remediation permitted with this permit. Letters of assurance submitted: Sch B (Struct): A.D. Boettcher, PEng. 604.568.9373 | 550000
SP-2019-01236 | 2019-06-09 | 744 W HASTINGS STREET, Vancouver, BC V6C 1A5 | Sprinkler Permit | Commercial | Tenant Improvement | Completed | Commercial - #714-7th floor Interior alterations to combine #709, #714 and #716 on the 7th floor (retaining #714) and to provide tenant fitout for a new General Office tenant in this existing Vancouver Heritage Register B building. Scope of work: remove partition walls, double doors, glazing, millwork and construct new partition walls, doors, staff kitchen, lighting, finishes, electrical, mechanical, plumbing and sprinkler work. add 3 new sprinkler pendants into 3 new closets/storages *****This application does not include any of the following: 1. Not more than 20 sprinklers (add, relocate, or remove), 2. hydraulic calculations, 3. change in occupancy and /or hazard classification, 4. warehouse storage arrangements, 5. mobile compact storage arrangements, 6. alternative solutions, 7. changes to the sprinkler system supply piping (e.g. valves, mains, cross-mains, branch-lines, etc.), or 8. flexible sprinkler pipe. | NULL
BP-2019-02359 | 2019-07-29 | 4545 W 10TH AVENUE, Vancouver, BC | Building Permit | Building Permit (BP) | Demolition / Deconstruction | Completed | Enquiry Centre - Demolition / Deconstruction - To demolish this existing commercial retail building. No soil remediation permitted with this permit. Letters of assurance submitted: Sch B (Struct): A.D. Boettcher, PEng. 604.568.9373 | 200000
BP-2019-02360 | 2019-10-18 | 819 W 48TH AVENUE, Vancouver, BC V5Z 2S2 | Building Permit | Building Permit (BP) | New Building | Suspended | Low Density Housing - New Building - Detached Garage Permit for DB-2019-01559 To construct a standard car space in a detached garage next to the 2 storey laneway house with an open parking pad providing a total of 2 parking spaces, having vehicular access from the lane. Note: Bldg 1 (principal bldg) addressed 815 W 48th retained on site. Building 2: 819 W 48th Av - 1st & 2nd storey (laneway house) 1. Schedule B: Jason Hui P.Eng (778.319.3403) Structural & Geotechnical ******THIS PERMIT HAS BEEN ISSUED UNDER THE REQUIREMENTS OF VBBL 2014 AND THE GREEN HOMES PROGRAM****** | 35000
BP-2019-02361 | 2019-08-21 | 55 SW MARINE DRIVE, Vancouver, BC V5X 2P9 | Building Permit | Building Permit (BP) | Salvage and Abatement | Completed | Enquiry Centre - Salvage and Abatement - Salvage and Abatement Building Permit for BP-2019-02339 Interior alterations to allow salvage of non-structural building components prior to or during abatement work and removal of non-structural hazardous materials in this existing one-family dwelling building. Letters of assurance rcvd A Boettcher 604.568.9373 Reference to: S&A BP-2019-02361, Demo BP-2019-02339 S&A BP-2019-02362, Demo BP-2019-02340 S&A BP-2019-02363, Demo BP-2019-02341 S&A BP-2019-02364, Demo BP-2019-02342 S&A BP-2019-02365, Demo BP-2019-02343 S&A BP-2019-02366, Demo BP-2019-02344 S&A BP-2019-02367, Demo BP-2019-02345 Okay for SIPs as per E.Kai May29 | 0
BP-2019-02362 | 2019-08-21 | 63 SW MARINE DRIVE, Vancouver, BC V5X 2P9 | Building Permit | Building Permit (BP) | Salvage and Abatement | Completed | Enquiry Centre - Salvage and Abatement - Salvage and Abatement Building Permit for BP-2019-02340 Interior alterations to allow salvage of non-structural building components prior to or during abatement work and removal of non-structural hazardous materials in this existing one-family dwelling building Letters of assurance rcvd A Boettcher 604.568.9373 Reference to: S&A BP-2019-02361, Demo BP-2019-02339 S&A BP-2019-02362, Demo BP-2019-02340 S&A BP-2019-02363, Demo BP-2019-02341 S&A BP-2019-02364, Demo BP-2019-02342 S&A BP-2019-02365, Demo BP-2019-02343 S&A BP-2019-02366, Demo BP-2019-02344 S&A BP-2019-02367, Demo BP-2019-02345 Okay for SIPs as per E.Kai May29 | 0
BP-2019-02364 | 2019-08-21 | 79 SW MARINE DRIVE, Vancouver, BC V5X 2P9 | Building Permit | Building Permit (BP) | Salvage and Abatement | Completed | Enquiry Centre - Salvage and Abatement - Salvage and Abatement Building Permit for BP-2019-02342 Interior alterations to allow salvage of non-structural building components prior to or during abatement work and removal of non-structural hazardous materials in this existing one-family dwelling building. Letters of assurance rcvd A Boettcher 604.568.9373 Reference to: S&A BP-2019-02361, Demo BP-2019-02339 S&A BP-2019-02362, Demo BP-2019-02340 S&A BP-2019-02363, Demo BP-2019-02341 S&A BP-2019-02364, Demo BP-2019-02342 S&A BP-2019-02365, Demo BP-2019-02343 S&A BP-2019-02366, Demo BP-2019-02344 S&A BP-2019-02367, Demo BP-2019-02345 Okay for SIPs as per E.Kai May29 | 0
BP-2019-02368 | 2019-06-24 | 2785 COOPERATIVE WAY, Vancouver, BC | Building Permit | Building Permit (BP) | Addition / Alteration | Completed | High Density Housing / Commercial - Addition / Alteration - Exterior alterations and voluntary upgrade to replace existing cladding with rain-screen cement board cladding, replace all windows and doors, replace balcony deck membranes and guards of this existing multiple dwelling building on this site. OK for DB per A Campbell, June 18, 2019 Schedule A/B (Arch and Structural) submitted by Doru Cornescu, P.Eng, 604-553-4774 All permit fees paid and documents under parent permit DB-2019-02085. | 0
BP-2019-02370 | 2019-06-24 | 2795 COOPERATIVE WAY, Vancouver, BC | Building Permit | Building Permit (BP) | Addition / Alteration | Completed | High Density Housing / Commercial - Addition / Alteration - Exterior alterations and voluntary upgrade to replace existing cladding with rain-screen cement board cladding, replace all windows and doors, replace balcony deck membranes and guards of this existing multiple dwelling building on this site. OK for DB per A Campbell, June 18, 2019 Schedule A/B (Arch and Structural) submitted by Doru Cornescu, P.Eng, 604-553-4774 All permit fees paid and documents under parent permit DB-2019-02085. | 0
BP-2019-02371 | 2019-06-24 | 2905 KASLO STREET, Vancouver, BC V5M 4S5 | Building Permit | Building Permit (BP) | Addition / Alteration | Completed | High Density Housing / Commercial - Addition / Alteration - Exterior alterations and voluntary upgrade to replace existing cladding with rain-screen cement board cladding, replace all windows and doors, replace balcony deck membranes and guards of this existing multiple dwelling building on this site. OK for DB per A Campbell, June 18, 2019 Schedule A/B (Arch and Structural) submitted by Doru Cornescu, P.Eng, 604-553-4774 All permit fees paid and documents under parent permit DB-2019-02085. | 0
BP-2019-02372 | 2019-06-24 | 2911 KASLO STREET, Vancouver, BC | Building Permit | Building Permit (BP) | Addition / Alteration | Completed | High Density Housing / Commercial - Addition / Alteration - Exterior alterations and voluntary upgrade to replace existing cladding with rain-screen cement board cladding, replace all windows and doors, replace balcony deck membranes and guards of this existing multiple dwelling building on this site. OK for DB per A Campbell, June 18, 2019 Schedule A/B (Arch and Structural) submitted by Doru Cornescu, P.Eng, 604-553-4774 All permit fees paid and documents under parent permit DB-2019-02085. | 0
PP-2019-02879 | 2019-07-09 | 2708 E 52ND AVENUE, Vancouver, BC V5S 1T1 | Plumbing Permit | Residential | New | Completed | Residential - Install a DCVA for lawn irrigation | NULL
PP-2019-02880 | 2019-07-09 | 1562 E 37TH AVENUE, Vancouver, BC V5P 1E3 | Plumbing Permit | Residential | New | Completed | Residential - Plumbing for laneway house | NULL
EP-2019-05901 | 2019-07-11 | 1133 MELVILLE STREET, Vancouver, BC V6E 4E5 | Electrical Permit | Commercial | New | Expired | Temporary Power - Commercial - Sea can service #2. Temporary service connections to 1x 600V/400A portable sea can service , 2x cranes, 2x hoists, 1x placing boom and 4x site trailers. Valid: July 11, 2019 to July 10, 2020 AMENDMENT: July 17, 2019 Change the volts from 120/240 to 300/600 Change the amps from 600 to 400 | NULL
GP-2019-02030 | 2019-07-09 | 3157 POINT GREY ROAD, Vancouver, BC V6K 1B3 | Gas Permit | Residential | Renovation | Completed | Residential - Installation of 2 gas for fireplace - venting hook up only | NULL
EP-2019-05900 | 2019-07-10 | 1740 COMOX STREET, Vancouver, BC V6G 2Z1 | Electrical Permit | Residential | Renovation | Completed | Installation / Repair - Residential - Supply and install new 80KW Natural Gas Generator - Supply and installation of a 80KW Kohler Commercial Series 5.7L Engine Natural Gas 120/208 - 3 Phase Generator - Supply and installation of a 400A Automatic transfer switch location in the main electrical room - Supply and installation of new 3" conduit inside the generator enclosure from the existing main breaker location to the generator. - Re/Re the main breaker box to a Splitter box. New connection point to be located on the generator. - Start up and commissioning included | 35000
EP-2019-05899 | 2020-02-14 | 3166 TURNER STREET, Vancouver, BC V5K 2H1 | Electrical Permit | Residential | New | Expired | Installation / Repair - Residential - LOW VOLTAGE: TV CABLE INSTALLATION | 690
BP-2019-02950 | 2019-08-22 | 6340 CEDARHURST STREET, Vancouver, BC V6N 1J1 | Building Permit | Building Permit (BP) | Addition / Alteration | Completed | Field Review - Addition / Alteration - Interior alterations to remove the unauthorized suite on the lower floor of this existing one family dwelling building on this site. Scope of work includes: 1) removal of the range, range hood and all associated wiring up to the supply breaker (Electrical Permit is required) 2) Removal of the kitchen sink and to permanently cap off any discontinued domestic water pipes and drainage pipes (Plumbing Permit is required) *See REVISION. 3) to validate a bathroom on the lower floor 4) to demolish the wall separation between the bedroom on the lower floor Related CF-2019-000599 ** REVISION #1 to retain a sink located in a counter that is 3'-0" x 3'-3" x 5'-8", as submitted by Robert McIntyre on January 14, 2020./Feb.7/20 mk/jm OK for Field Review as per S.Yu on July 3, 2019 REUP submitted per Navdeep Dhaliwal, 604-773-0673 Scope of work to include energy upgrade in accordance with Article 11.2.1.4 of the 2014 Vancouver Building By-law | 4700
BP-2019-02373 | 2019-06-24 | 2915 KASLO STREET, Vancouver, BC | Building Permit | Building Permit (BP) | Addition / Alteration | Completed | High Density Housing / Commercial - Addition / Alteration - Exterior alterations and voluntary upgrade to replace existing cladding with rain-screen cement board cladding, replace all windows and doors, replace balcony deck membranes and guards of this existing multiple dwelling building on this site. OK for DB per A Campbell, June 18, 2019 Schedule A/B (Arch and Structural) submitted by Doru Cornescu, P.Eng, 604-553-4774 All permit fees paid and documents under parent permit DB-2019-02085. | 0
EP-2019-04831 | 2019-06-06 | 6925 FLEMING STREET, Vancouver, BC V5P 2H6 | Electrical Permit | Residential | New | Completed | Installation / Repair - Residential - New Laneway House Wiring Main Service is 200 Amps on dual meterbase main house 100 amps LWH is 125 amps | 8500
EP-2019-04834 | 2019-06-06 | 505 BURRARD STREET, Vancouver, BC V7X 1M3 | Electrical Permit | Commercial | Tenant Improvement | Completed | Installation / Repair - Commercial - #750-7th floor New furniture to be install to existing layout. Existing lighting to remain. New Power. Voice data Cabling | 13800
BP-2019-02374 | 2019-09-13 | 1319 E 20TH AVENUE, Vancouver, BC V5V 1P4 | Building Permit | Building Permit (BP) | Salvage and Abatement | Completed | Enquiry Centre - Salvage and Abatement - To provide Salvage and Abatement for this existing One-Family Dwelling building on this site. OK for SIPS as per Howie Chow, May 29, 2019. Related to DP-2017-01109, BP-2018-06287, and BP-2018-06288. QP is Ramin Hamidnejad with Kinetic OHS Services Ltd. | 0
BP-2019-02375 | 2020-06-25 | 2217 PARKER STREET, Vancouver, BC V5L 2L8 | Building Permit | Building Permit (BP) | Addition / Alteration | Issued | High Density Housing / Commercial - Addition / Alteration - To retain and convert an existing 3-storey One-Family Dwelling Character building to a Multiple Conversion Dwelling containing One-Family Dwelling with a secondary suite, and to construct a two-storey rental One-Family Dwelling infill building (under separate permit) with an attached 1-car garage and one at grade surface parking, having vehicular access from the lane. Project value includes both buildings. Character building - $45,000 See BP-2019-02377 for infill building. ******THIS PERMIT HAS BEEN ISSUED UNDER THE REQUIREMENTS OF VBBL 2014 AND REVIEWED DURING THE 2020 COVID-19 PANDEMIC CRISIS. ******** Building Review Branch Notes: - Sch-Geo. B & Struct. B are submitted. - Existing principle building is not sprinklered and is subject to full VBBL upgrade and fully sprinklered per VBBL 11.4.7. if stratification of the parcel/ buildings is contemplated in the future. - All new windows, doors, and skylights shall conform to AAMA/WDMA/CSA101/I.S.2/A440, NAFS. | 295000
SP-2019-01490 | 2019-07-08 | 960 KINGSWAY, Vancouver, BC V5V 3C4 | Sprinkler Permit | Commercial | Renovation | Completed | Commercial - Relocate 12 heads and add 3 new heads This permit has been issued for sprinkler system alterations (add, relocate and remove) to the 2014 VBBL and NFPA 13, 2013 Interior alterations and change of use from Retail Shell (E) to General Office (D) of this existing 6-storey mixed-use residential/commercial building. *first tenant improvement Does not include any of the following: a. hydraulic calculations, b. change in occupancy and /or hazard classification, c. warehouse storage arrangements, d. mobile compact storage arrangements, e. New alternative solutions and/or modifications to existing alternative solutions, f. changes to the sprinkler system supply piping (e.g. valves, mains, cross-mains, branch-lines, etc.), or g. flexible sprinkler pipe. | NULL
BP-2019-02951 | 2019-07-17 | 602 W HASTINGS STREET, Vancouver, BC V6B 1P2 | Building Permit | Building Permit (BP) | Addition / Alteration | Completed | Field Review - Addition / Alteration - #801 - 8th Floor Interior alterations to provide improvements for this existing office tenant on the 8th floor (unit #801) to expand into the adjacent unit (#808) of this existing commercial building. Scope of work: demo a demising wall between #801 & 808 and demo/construct partition walls in unit #808 to reconfigure layout for expansion. Building Sprinklered – Separate sprinkler permit required for proposed sprinkler work OK for Field Review July 3, 2019 Processed Thru FIT. L2 - HVAC - Clean and Balance all Air Systems (per 6.7.2.3.2 of ASHRAE 90.1-2016) | 20000
BP-2019-02952 | 2019-09-10 | 68 E 2ND AVENUE, Vancouver, BC | Building Permit | Building Permit (BP) | Addition / Alteration | Completed | Field Review - Addition / Alteration - #200 Interior alterations to provide improvements to this unit #200 on the 2nd floor for a new Miscellaneous Products Manufacturing -Class B tenant (Griddly Games) in this existing commercial building on this site. Letters of assurance submitted: Sch A (Arch): J.B. Haden, AIBC, 778.991.7465 Sch B (Arch): J.B. Haden, AIBC, 778.991.7465 OK for field review as per Jamie Zhang, Jul. 03/19 Energy upgrade: L2 - HVAC - Clean and Balance all Air Systems (per 6.7.2.3.2 of ASHRAE 90.1-2016) | 80000
BP-2019-02376 | 2019-06-05 | 4575 W 10TH AVENUE, Vancouver, BC | Building Permit | Building Permit (BP) | Salvage and Abatement | Completed | Enquiry Centre - Salvage and Abatement - For Salvage and Abatement Only No Tree Barriers Required for this permit All Construction Material to be stored on site | 0
EP-2019-04833 | 2019-06-06 | 666 E BROADWAY, Vancouver, BC V5T 1X6 | Electrical Permit | Commercial | Addition | Completed | Installation / Repair - Commercial - Security System Installation <30V (class 2 circuits) | 652.16
BP-2019-02380 | 2019-06-05 | 4545 W 10TH AVENUE, Vancouver, BC | Building Permit | Building Permit (BP) | Salvage and Abatement | Completed | Enquiry Centre - Salvage and Abatement - For Salvage and Abatement Only No Tree Barriers Required for this permit All Construction Material to be stored on site | 0
DB-2019-02381 | 2019-08-20 | 649 W 23RD AVENUE, Vancouver, BC V5Z 2A5 | Building Permit | Development and Building Permit (DB) | Addition / Alteration | Completed | Field Review - Addition / Alteration - Interior alterations and change of use to the basement floor of this existing 2 storey + basement one-family dwelling with a detached accessory building (garage) at the rear to an one-family dwelling with secondary suite of this existing residential dwelling building on site. 651 W 23rd Av - basement (secondary suite) Addresses assigned per the approved plans, Fire and Emergency street access (walkway) to the secondary suite is from the West side. Street access must be provided & maintained at all times and the building addresses posted to be visible from the street in accordance with the Building By-law prior to Final Inspection. Note: - No strata-titling will be permitted. - This is a two-storey building pursuant to the Zoning and Development By-law. - An annual Vancouver Business License must be obtained prior to the rental of this approved one-family dwelling and/or secondary suite on this site. - Provide minimum headroom of 6’-6” over 80% of the suite area and all exit routes. - Smoke alarms to be installed in compliance with Subsection 9.10.19., Division B of the Vancouver Building By-law (2014) - Carbon monoxide alarms shall be installed in conformance to Subsections 6.2.4. and 9.32.4., Division B of the Vancouver Building By-law - Energy efficiency upgrade to be in conformance with Table 11.2.1.4. of the Vancouver Building By-law OK for field review as per C.Yue on May 29/19. NOTE: No proposed alterations. All work was done under BU431739. As we are unable to revise BU431739, a new DB was opened in Posse to legalize the existing secondary suite. NOTE: Building not sprinklered – No sprinkler inspection or permit required. | 2
DB-2019-02382 | 2019-09-27 | 2090 E 22ND AVENUE, Vancouver, BC V5N 2R4 | Building Permit | Development and Building Permit (DB) | New Building | Completed | Low Density Housing - New Building - To construct a 2 storey one-family dwelling ($737,125.00) with Secondary Suite located in Basement and surface parking at the rear providing 2 parking spaces, having vehicular access from the lane. 1. Non-stratification Covenant registered under CA7674797 2. No A/C unit proposed 3. Bar sink located in Rec Room 4. Schedule B Shamsul Alam Shikder P.Eng (604-255-3740) Structural & Geotechnical 5. BC Housing New Galaxy Building & Development Ltd. Note: This is a 2 storey building pursuant to the Zoning and Development By-Law ******THIS PERMIT HAS BEEN ISSUED UNDER THE REQUIREMENTS OF VBBL 2014 AND THE GREEN HOMES PROGRAM****** All rooms adjacent to West exposing building face shall be sprinklered. "Combustible projections or roof soffits on an exposing building face shall not project to less than .45m from the property line and shall be in compliance with VBBL 2014 9.10.15.5.(9)" The entire building to be sprinklered to NFPA 13D. DB-2019-02382 (1 FD + SS), access is on the east side, assign addressing will be as follows: 2090 E 22nd Av - One Family Dwelling (1st and 2nd storey, north side of cellar) 2092 E 22nd Av - Secondary Suite (south side of cellar) | 737125
BP-2019-02383 | 2019-08-15 | 1924 FRANKLIN STREET, Vancouver, BC V5L 1R2 | Building Permit | Building Permit (BP) | Addition / Alteration | Completed | Field Review - Addition / Alteration - Interior alterations only and change of use from Food or Beverage Manufacturing-Class B to provide tenant improvements for a new Wholesale-Class A (for live crabs) at this existing industrial building. Tenant: Evergreen International Foodstuffs Ltd. OK for field review as per Dan Honan, May 29, 2019. Schedule B Plumbing submitted per Alex P.L. Lee, 778-881-8763 Energy Upgrade: L2 - Lighting - Upgrade to incorporate Automatic Lighting Shutoff (per 9.4.1.1 of ASHRAE 90.1 - 2010) | 40000
EP-2019-04836 | 2019-06-06 | 3424 W 13TH AVENUE, Vancouver, BC V6R 2S1 | Electrical Permit | Residential | New | Completed | Installation / Repair - Residential - Low Voltage Security Alarm, Tel/Data/Cable, Intercom, CCTV & Audio | 5000
EP-2019-04838 | 2019-06-06 | 985 LILLOOET STREET, Vancouver, BC V5K 4H1 | Electrical Permit | Residential | New | Completed | Installation / Repair - Residential - Security alarm rough in, tv cables, telephone, vacuum and door chime | 1000
PP-2019-02304 | 2019-06-06 | 5762 OLYMPIC STREET, Vancouver, BC V6N 1Z6 | Plumbing Permit | Residential | New | Completed | Residential - Plumbing for new SFD | NULL
EP-2019-04841 | 2019-06-04 | 1072 E 57TH AVENUE, Vancouver, BC V5X 1T6 | Electrical Permit | Residential | New | Completed | Installation / Repair - Residential - relocate service from main house to laneway house | 18000
PP-2019-02306 | 2019-06-07 | 1551 QUEBEC STREET, Vancouver, BC V6A 0G5 | Plumbing Permit | Commercial | Renovation | Completed | Commercial - ONE DCVA for the DUST SUPPRESSION NOTE: This is a temporary permit (related BP not issued) | NULL
EP-2019-04849 | 2019-06-17 | 779 W PENDER STREET, Vancouver, BC | Electrical Permit | Commercial | Renovation | Completed | Installation / Repair - Commercial - Tenant Improvement-Electrical wiring, Lighting and Low voltage | 20000
PP-2019-02311 | 2019-06-04 | 6834 ELLIOTT STREET, Vancouver, BC V5S 2M9 | Plumbing Permit | Residential | New | Completed | Residential - rough-in, water pipe, fixture installation for new SFD with Secondary Suite | NULL
EP-2019-04844 | 2019-06-07 | 1235 W BROADWAY, Vancouver, BC V6H 1G7 | Electrical Permit | Commercial | Renovation | Completed | Installation / Repair - Commercial - Replace fire alarm panel - no changes to field wiring or replacement of devices. Panel changeout only | 10000
PP-2019-02312 | 2019-06-04 | 749 E 15TH AVENUE, Vancouver, BC V5T 2R8 | Plumbing Permit | Residential | New | Completed | Residential - sanitary and storm connection, 1 sump without pump | NULL
SP-2019-01309 | 2019-06-11 | 851 E 13TH AVENUE, Vancouver, BC V5T 2L4 | Sprinkler Permit | Residential | New | Completed | Residential - install 42 sprinkler heads for new DUPLEX | NULL
DB-2019-02953 | 2019-12-20 | 2218 KINGSWAY, Vancouver, BC V5N 2T7 | Building Permit | Development and Building Permit (DB) | Addition / Alteration | Completed | High Density Housing / Commercial - Addition / Alteration - Small suite change of Major Occupancy Classification First tenant's fit up (interior alteration only) and change of use and Major Occupancy Classification of the retail shell space to restaurant Class-1 in this existing mixed-use commercial and residential high building. Notes: 1- Storefront windows are to remain clear and unobstructed, no films are permitted 2- Class-5 Cooking operation only. 3- Occupant Load including staff is 37 Person 4- Complies with the requirements of VBBL 2014. Revision-1 1. Plumbing wall increase to 18"T to support wall mount toilets 2. Dishwasher location changed 3. Induction cooker and hot water tank location changed 4. Gl-3 location changed, switch position with hand sink and ice bin 5. Under counter freezer is added in the Kitchen 6. Ice maker become under counter and move to the front bar area 7. Feature partition by the entrance door change to mill work 8. Hallway lighting fixtures are changed to pot lights Issued during COVID-19 pandemic | 200000
BP-2019-02956 | 2019-09-05 | 764 W 46TH AVENUE, Vancouver, BC V5Z 2R2 | Building Permit | Building Permit (BP) | Salvage and Abatement | Completed | Low Density Housing - Salvage and Abatement - Salvage and Abatement Permit QP: Peter Van Bakel Company: BCQP Consultants Inc | 0
PP-2019-02883 | 2019-07-09 | 2370 W 2ND AVENUE #1006, Vancouver, BC V6K 1J2 | Plumbing Permit | Residential | Renovation | Completed | Residential - #1006 Plumbing for renovation | NULL
SP-2019-01491 | 2019-07-08 | 411 E 45TH AVENUE, Vancouver, BC V5W 1X5 | Sprinkler Permit | Residential | New | Completed | Residential - Install 28 sprinkler heads for new construction To construct a 2 storey one-family dwelling with a secondary suite located in the cellar with a laneway house building (separate permit), at the rear providing 1 surface parking, having vehicular access from the lane. | NULL
SP-2019-01492 | 2019-07-10 | 2703 E 50TH AVENUE, Vancouver, BC V5S 1N6 | Sprinkler Permit | Residential | New | Completed | Residential - install 16 sprinkler heads for new construction. To construct a 2 storey laneway house building with an attached garage and 1 open parking pad, providing a total of 2 parking spaces, having vehicular access from the lane. | NULL
SP-2019-01310 | 2019-06-11 | 5486 CHAMBERS STREET, Vancouver, BC V5R 3M4 | Sprinkler Permit | Residential | New | Completed | Residential - install 25 sprinkler heads for new SFD with Secondary suite | NULL
EP-2019-04847 | 2019-06-18 | 223 W 47TH AVENUE, Vancouver, BC V5Y 2Y3 | Electrical Permit | Residential | Addition | Completed | Installation / Repair - Residential - for safety checking in garage | 450
EP-2019-04907 | 2019-06-18 | 1290 E 12TH AVENUE, Vancouver, BC | Electrical Permit | Commercial | Tenant Improvement | Completed | Installation / Repair - Commercial - Adding 15-15 amp plugs,2-20 amp plugs,a/c plug,3-emergency lights,extra low voltage wiring and finishing reference: CF-2019-001002 | 4500
PP-2019-02319 | 2019-06-09 | 1529 W 35TH AVENUE, Vancouver, BC V6M 1H1 | Plumbing Permit | Residential | New | Issued | Residential - install 1 outside gravity sump & 1 pumped sump NOTE: Engineering Assurance letter will be submitted to the Plumbing Inspector on the site. | NULL
SP-2019-01238 | 2019-06-11 | 563 W 62ND AVENUE, Vancouver, BC V6P 2C8 | Sprinkler Permit | Residential | New | Completed | Residential - To install 37 sprinkler heads for New SFD | NULL
SP-2019-01241 | 2019-06-11 | 1719 E 32ND AVENUE, Vancouver, BC V5N 3B6 | Sprinkler Permit | Residential | New | Completed | Residential - To install 14 sprinkler heads for new LWH | NULL
BP-2019-02388 | 2019-07-11 | 1329 SE MARINE DRIVE, Vancouver, BC | Building Permit | Building Permit (BP) | Addition / Alteration | Completed | Field Review - Addition / Alteration - 1329 SE Marine Dr Interior alterations only to provide tenant improvements for a new Retail Store for the retailing of books at 1329 SE Marine Drive at this existing commercial building. Tenant: Lifespring Book Store OK for field review as per Howie Chow, May 30, 2019. Schedule B Architectural submitted per Joe Yiu Ming Lee, 604-338-6233 Energy Upgrade: L2 - Lighting - Upgrade to incorporate Space Control systems (per 9.4.1.2 of ASHRAE 90.1 - 2010) | 15000
DB-2019-02389 | 2020-02-13 | 2488 E 29TH AVENUE, Vancouver, BC V5R 1T9 | Building Permit | Development and Building Permit (DB) | Addition / Alteration | Completed | Field Review - Addition / Alteration - Interior and exterior alterations and a change of use from a one family dwelling to a one family dwelling with a secondary suite with two off-street parking space provided having vehicular access off the lane. Work to include converting 373.62 sq.ft. of carport space into habitable area and remove the WWOP Aluminum cover over the sundeck as approved by Board of Variance appeal Z35400 dated Feb. 26,2019 thereby granting a relaxation of the Floor Space Ratio (FSR) and Building Depth regulations of the RT-11 District Schedule. Ok for field review as per L King Renovation energy upgrade proposal prepared by Harvey Gill, 604.841.1717 Note: - No strata-titling will be permitted. - This is a two-storey building pursuant to the Zoning and Development By-law. - An annual Vancouver Business License must be obtained prior to the rental of this approved one-family dwelling and/or secondary suite on this site. | 92500
EP-2019-04851 | 2019-06-07 | 938 BEATTY STREET, Vancouver, BC V6Z 3G6 | Electrical Permit | Residential | Renovation | Completed | Installation / Repair - Residential - Extra Low Voltage, Audio, Motorized Shade rough in only, Cable, Tel, Data, Network, Security Alarm | 4030
EP-2019-04852 | 2019-07-11 | 887 GREAT NORTHERN WAY, Vancouver, BC V5T 4T5 | Electrical Permit | Commercial | Renovation | Completed | Installation / Repair - Commercial - #200 Remove existing wiring back to base building. | 5000
BP-2019-02392 | 2019-06-25 | 3929 W 31ST AVENUE, Vancouver, BC V6S 1Y4 | Building Permit | Building Permit (BP) | Addition / Alteration | Completed | Field Review - Addition / Alteration - Interior alterations to provide a new bar sink and countertop in the basement level of the existing one family dwelling building on this site. OK for Field Review per I. Batt, May 30/2019 Scope of Work to include adding a 7' long bar cabinet and changing the area from carpet into vinyl planks in the basement level. No Energuide required: < $5000 project value | 5000
PP-2019-02322 | 2019-06-09 | 4626 W 12TH AVENUE, Vancouver, BC V6R 2R6 | Plumbing Permit | Residential | New | Cancelled | Residential - Lawn Irrigation | NULL
SP-2019-01269 | 2019-06-09 | 5788 LANCASTER STREET, Vancouver, BC V5R 4A7 | Sprinkler Permit | Residential | Renovation | Completed | Residential - Add 3 heads in basement Interior alterations to convert existing 450 sf of crawlspace into habitable area on the basement level of the existing single family dwelling building on this site. The scope of work includes to add two new windows on the north elevation, remove unauthorized cover over the deck and the removal of concrete area of 273 sf at the rear yard. | NULL
EP-2019-04853 | 2019-06-08 | 1980 PANDORA STREET, Vancouver, BC | Electrical Permit | Commercial | Tenant Improvement | Completed | Installation / Repair - Commercial - tenant Improvement -lighting, branch circuits, AC, | 65000
EP-2019-04854 | 2019-06-08 | 5851 CREE STREET, Vancouver, BC V5W 2V8 | Electrical Permit | Residential | New | Completed | Installation / Repair - Residential - New house rough wiring( SFD) service and class 2 circus(TV, telephone, internet and camera so on) | 17890
PP-2019-02326 | 2019-06-05 | 1028 W 37TH AVENUE, Vancouver, BC V6M 1L8 | Plumbing Permit | Residential | New | Completed | Residential - Lawn irrigation | NULL
SP-2019-01245 | 2019-05-31 | 938 HOWE STREET #908, Vancouver, BC V6Z 1N9 | Sprinkler Permit | Commercial | Tenant Improvement | Completed | Commercial - #908-9th floor Interior alterations to provide improvements to this office unit #908 for a new tenant on the 9th floor in this existing commercial building on this site. Scope of work: demolish partition walls, remove doors, sink, millwork, glazing, construct new partition walls, glazing, doors, lighting, electrical, plumbing and sprinkler work for new tenant layout. **** *****This application does not include any of the following: 1. Not more than 20 sprinklers (add, relocate, or remove), 2. hydraulic calculations, 3. change in occupancy and /or hazard classification, 4. warehouse storage arrangements, 5. mobile compact storage arrangements, 6. alternative solutions, 7. changes to the sprinkler system supply piping (e.g. valves, mains, cross-mains, branch-lines, etc.), or 8. flexible sprinkler pipe. | NULL
EP-2019-05903 | 2019-07-09 | 7881 HUDSON STREET, Vancouver, BC V6P 4L9 | Electrical Permit | Residential | New | Expired | Temporary Power - Residential - Temporary power for new construction Valid from July 09, 2019 to July 08, 2020 NOTE: Work authorized by this permit is for placement of a temporary power pole only and does not authorize any site construction and/or excavation. A separate Building Permit will be required prior to commencement of any other work on this site. | NULL
EP-2019-05904 | 2019-07-09 | 2442 E 49TH AVENUE, Vancouver, BC V5S 1J4 | Electrical Permit | Residential | New | Completed | Installation / Repair - Residential - New electrical for single family with basement suite. A/C unit proposed in rear yard | 18000
EP-2019-05905 | 2019-07-10 | 7591 THORNHILL DRIVE, Vancouver, BC V5P 3T3 | Electrical Permit | Residential | New | Completed | Installation / Repair - Residential - Extra low voltage ,alarm systems ,TV Data,door bell and telephone. Complete security alarm | 800
PP-2019-02887 | 2019-07-31 | 3838 W 50TH AVENUE, Vancouver, BC | Plumbing Permit | Residential | New | Completed | Residential - Backflow for lawn irrigation re: new SFD | NULL
EP-2019-05908 | 2019-07-11 | 1054 E 63RD AVENUE, Vancouver, BC V5X 2L1 | Electrical Permit | Residential | New | Completed | Installation / Repair - Residential - install service panel,wiring for lights,receptacles and appliances. Main Service: 200 amp Main House:125 amp LWH: 125 amp | 8000
EP-2019-05909 | 2019-07-09 | 995 W 59TH AVENUE #204, Vancouver, BC V6P 6Z2 | Electrical Permit | Commercial | Renovation - Dwelling Unit(s) only | Completed | Installation / Repair - Commercial - pull a 40 amp stove circut from the panel to current range location using 3c 8 armored cable as we will run through the back of the cabinets. NOTE: No building work alteration proposed | 600
EP-2019-05924 | 2019-07-10 | 700 W GEORGIA STREET, Vancouver, BC V7Y 1K8 | Electrical Permit | Commercial | Tenant Improvement | Completed | Installation / Repair - Commercial - Install additional Lighting, new Receptacles, Data Outlets and new Exits. | 16700
GP-2019-01705 | 2019-06-09 | 3661 CAMERON AVENUE, Vancouver, BC V6R 1A1 | Gas Permit | Residential | Renovation | Completed | Residential - 24" KM360 G Cooktop Installation. Miele 36" range top | NULL
EP-2019-04855 | 2019-06-08 | 655 E 53RD AVENUE, Vancouver, BC V1V 1V1 | Electrical Permit | Residential | New | Completed | Installation / Repair - Residential - Rough-in of alarm, tv ,telephone and internet. Completion of alarm for NEW LWH | 1000
EP-2019-04890 | 2019-06-18 | 745 THURLOW STREET, Vancouver, BC V6E 0C5 | Electrical Permit | Commercial | NULL | Expired | Annual / Operating - ***ANNUAL ELECTRICAL PERMIT*** Various electrical as needed Valid: June 18, 2019 - June 17, 2020 | NULL
BP-2019-02397 | 2019-08-30 | 811 CARRALL STREET, Vancouver, BC V1V 1V1 | Building Permit | Building Permit (BP) | Temporary Building / Structure | Completed | High Density Housing / Commercial - Temporary Building / Structure - Building Permit for DP-2019-00070 Including the (letters & traffic management plans), to install/erect/set-up various tents and stages for theatrical performances, including numerous accessory structures (trucks, trailers, utilities, chain link fence, etc.) for a limited period of time, beginning on September 2, 2019 and expiring on December 29, 2019, unless extended in writing by the Director of Planning. | 40000
EP-2019-04863 | 2019-06-09 | 10 E 3RD AVENUE, Vancouver, BC V5T 1C3 | Electrical Permit | Commercial | Tenant Improvement | Completed | Installation / Repair - Commercial - There is a new store going in the front of the building. There are circuits being pulled for POS and fridges. Existing circuits will be moved and reused. In the back warehouse new circuits are being installed for power pole, blenders, and fridges. A new sub panel is being installed. NO BUILDING WORK | 7900
EP-2019-04862 | 2019-06-08 | 3162 GARDEN DRIVE, Vancouver, BC V5N 4Y1 | Electrical Permit | Residential | New | Completed | Installation / Repair - Residential - tv,telephone,alarm prewire and complete for new LWH | 800
EP-2019-04865 | 2019-06-08 | 1100 MELVILLE STREET, Vancouver, BC V6E 4A6 | Electrical Permit | Commercial | Addition | Completed | Installation / Repair - Commercial - #400 Addition to base building, pulling cable, installing access control system-NO MAG LOCKS (note: BP-2019-00397 has been closed June 3, 2019) | 1102.9
EP-2019-04864 | 2019-06-24 | 1768 COOK STREET, Vancouver, BC V1V 1V1 | Electrical Permit | Commercial | New | Issued | Installation / Repair - Commercial - LOW VOLTAGE RUNNING THERMOSTAT WIRE AND SPLICING AT FAN COIL AND THERMOSTAT | 30000
SP-2019-01247 | 2019-08-28 | 1166 ALBERNI STREET, Vancouver, BC V6E 3Z3 | Sprinkler Permit | Commercial | Tenant Improvement | Completed | Commercial - UNIT #250 - 1166 Alberni St - This permit has been issued for sprinkler system alterations (add, relocate and remove) to the 2014 VBBL and NFPA 13, 2013 for the tenant improvements to provide interior alterations to provide improvements for new office tenant in existing office space. This application does not include any of the following: - Warehouse storage arrangements. - Mobile compact storage arrangements. - Changes to the sprinkler system supply piping (e.g. valves, mains, cross-mains, etc.). - Flexible sprinkler pipe. - New alternative solutions and/or modifications to existing alternative solutions (Existing window sprinklers. No modifications permitted.). - Change in occupancy and/or hazard classification. | NULL
BP-2019-02399 | 2019-06-24 | 2487 W 49TH AVENUE, Vancouver, BC V6M 2V2 | Building Permit | Building Permit (BP) | Addition / Alteration | Completed | Field Review - Addition / Alteration - To permit interior alterations to this existing single family dwelling on inside with lane site. Scope of work to include: Main floor kitchen renovation, remove all existing cabinets and appliances. Install new cabinets in new locations, counter tops and appliances. Remove a small pony wall between kitchen and family room. Replace existing french door from Kitchen with new french door and larger sidelight windows. Remove and replace one additional window at the rear in the kitchen. OK For Field Review as per A.Campbell - May.30.2019 REUP form submitted by: Scott Silverthorn (Capture Energy) 604.787.1952 | 40000
DB-2019-02401 | 2020-01-13 | 545 E 22ND AVENUE, Vancouver, BC V5V 1V2 | Building Permit | Development and Building Permit (DB) | New Building | Completed | Low Density Housing - New Building - To construct a two-storey two-family dwelling ($1,077,000) with two secondary suites in the basement and a surface parking and detached accessory building (garage) at the rear providing 3 parking spaces total and having vehicular access from the lane. Note: This is a 2 storey building pursuant to the Zoning and Development By-Law 1. Non-stratification covenant registered under CA7946310 2. A/C units proposed in the rear 3. Rev #1: bar sink proposed, in west unit rec room 4. Schedule B: Beerinder Singh Sidhu, P.Eng (604.339.0034) Structural 5. Schedule B: Zhao Guan, P.Eng (778.868.5635) Geotechnical 6. HPO: PD Moore Homes Inc Address Note: West Unit 545 E 22nd Av - One Family Dwelling (west side of 1st and 2nd storey) 543 E 22nd Av - Secondary Suite (north west side of basement) East Unit 547 E 22nd Av - One Family Dwelling (east side of 1st and 2nd storey) 549 E 22nd Av - Secondary Suite (north east side of basement) Address assigned per approved plans. Fire and Emergency street access to the secondary suite units are from the east and west side. Street access must be provided and maintained at all times. The building addresses are to be posted and to be visible from the street in accordance with the Building By-law ******THIS PERMIT HAS BEEN ISSUED UNDER THE REQUIREMENTS OF VBBL 2014 AND THE GREEN HOMES PROGRAM****** | 1077000
SP-2019-01493 | 2019-07-10 | 2564 E 25TH AVENUE, Vancouver, BC V5R 1H3 | Sprinkler Permit | Residential | New | Completed | Residential - New sprinkler system To construct a 2 storey one-family dwelling with a secondary suite located in the Basement/Cellar. | NULL
SP-2019-01494 | 2019-10-02 | 2560 E 25TH AVENUE, Vancouver, BC V5R 1H3 | Sprinkler Permit | Residential | New | Completed | Residential - Sprinkler system shall conform to the requirements of NFPA-13D new LWH Sprinkler Flow received | NULL
PP-2019-02889 | 2019-09-12 | 3861 WILLOW STREET, Vancouver, BC V1V 1V1 | Plumbing Permit | Residential | New | Completed | Residential - BUILDING 2 Plumbing Permit for one-family dwelling infill building at the rear of the site, providing one surface parking, having vehicular access from the lane. | NULL
PP-2019-02890 | 2019-09-12 | 3851 WILLOW STREET, Vancouver, BC V1V 1V1 | Plumbing Permit | Residential | New | Completed | Residential - BUILDING 3 Plumbing Permit for one-family dwelling infill building at the rear of this site, providing an attached three-car garage, having vehicular access from the lane. | NULL
EP-2019-05912 | 2019-07-10 | 555 W HASTINGS STREET, Vancouver, BC V6B 1M1 | Electrical Permit | Commercial | Tenant Improvement | Completed | Installation / Repair - Commercial - #2288 - 22nd floor Tenant improvement - Sub Panel, Branch Circuits, Low Voltage and Fire Alarm -remove and relocate Fire Alarm Speakers. AMENDMENT: September 16, 2019 • Installation of new lighting fixtures within the tenant space. • Remove the proposed work “Fire Alarm -remove and relocate Fire Alarm Speakers.”. Therefore, no fire alarm work under this permit. | 33925
PP-2019-02891 | 2019-07-09 | 3189 CHARLES STREET, Vancouver, BC V5K 3B9 | Plumbing Permit | Residential | New | Completed | Residential - Plumbing installation for new LWH | NULL
EP-2019-05910 | 2019-07-12 | 3680 RAE AVENUE, Vancouver, BC V5R 2P5 | Electrical Permit | Commercial | Addition | Completed | Installation / Repair - Commercial - Installing 14-50R that is being fed by a DCC9 40A Load management system tied to the Meter cabinet. (This is work is for the unit#301). Electrum Charging Solutions would like to request a variance from the 2015 CEC Sections 8-104, 8-200 with regards to EVSE installations and panel load calculations. We propose the installation of a DCC-9 40A device manufactured by Thermolec which monitors the panels main conductors via CT’s, and does not allow the panel to exceed total load past 80% (including EV). This variance is requested in anticipation of the 2018 CEC adoption which will allow EVSE energy monitoring devices via section 86-300. | 1754.55
DB-2019-02400 | 2019-11-12 | 923 W 21ST AVENUE, Vancouver, BC V5Z 1Z2 | Building Permit | Development and Building Permit (DB) | Addition / Alteration | Completed | Field Review - Addition / Alteration - Exterior alterations to remove 4.04'x16.25' rear deck of this existing 2 storey one-family dwelling with surface parking of this existing residential dwelling building on site OK for field review as per C.Yue on May 30/19 Energy Upgrade Exemption: <$5,000 project value | 2500
BP-2019-02402 | 2019-11-18 | 545 E 22ND AVENUE, Vancouver, BC V5V 1V2 | Building Permit | Building Permit (BP) | Demolition / Deconstruction | Completed | Low Density Housing - Demolition / Deconstruction - To demolish the existing one family dwelling building ($15,000) on this site by means of deconstruction. This permit is subject to the Green Demolition Bylaw (11023) Note: Pre-1950 recycling requirement: 75% of non-hazardous construction waste | 15000
BP-2019-02403 | 2019-07-24 | 545 E 22ND AVENUE, Vancouver, BC V5V 1V2 | Building Permit | Building Permit (BP) | Salvage and Abatement | Completed | Low Density Housing - Salvage and Abatement - Salvage and Abatement Permit To be completed under the supervision of a registered professional. This permit does not authorize demolition, deconstruction or construction work. QP: Peter R. Van Bakel, CRM, CRSP of BCQP Consultants Inc. Building permit: DB-2019-02401 Demolition permit: BP-2019-02402 | 0
DB-2019-02404 | 2019-07-19 | 1897 POWELL STREET, Vancouver, BC | Building Permit | Development and Building Permit (DB) | Addition / Alteration | Completed | Field Review - Addition / Alteration - 1897 Powell St Exterior and interior alterations and to change the use of approximately 1,227sf from retail to office for a new office tenant in this existing retail, restaurant, caretaker dwelling unit and residential building on this site. Processed through CRC Schedule B - Asher deGroot Architect (778.989.8493) - Architectural L1 - BEnv - Reduce air leakage of all Vestibules (per 5.4.3.4 of ASHRAE 90.1 - 2010) Okay for new air intake and exhaust grill facing north per K. Spanks, July 5, 2019. New grilles are prefinished to dark colour to match appearance of windows. Okay for Field Review per S. Dugaro. | 60000
DB-2019-02957 | 2019-09-25 | 988 RICHARDS STREET #801, Vancouver, BC V6B 8R2 | Building Permit | Development and Building Permit (DB) | Addition / Alteration | Completed | Field Review - Addition / Alteration - #801 Exterior alterations only to install a condenser/heat pump unit on the existing terrace at this existing residential dwelling unit #801 at this existing Tribeca Lofts Multiple Dwelling building. OK for exterior alterations to install a condenser/heat pump unit as per Haizea Aguirre, July 4, 2019. OK for field review as per Eli Zienty, July 4, 2019. | 15000
PP-2019-02894 | 2019-07-09 | 1076 PARK DRIVE, Vancouver, BC V6P 2J5 | Plumbing Permit | Residential | New | Completed | Residential - 3/4" Backflow preventer for new SFD | NULL
EP-2019-05915 | 2019-07-12 | 99 E 16TH AVENUE, Vancouver, BC | Electrical Permit | Residential | Addition | Completed | Installation / Repair - Residential - Installing new 30A Electric Vehicle charging Station, , 100ft of 3/4" EMT with #8awg wire to DCC9-40A Load management system. Electrum Charging Solutions would like to request a variance from the 2015 CEC Sections 8-104, 8-200 with regards to EVSE installations and panel load calculations. We propose the installation of a DCC-9 40A device manufactured by Thermolec which monitors the panels main conductors via CT’s, and does not allow the panel to exceed total load past 80% (including EV). This variance is requested in anticipation of the 2018 CEC adoption which will allow EVSE energy monitoring devices via section 86-300. AMENDMENT: August 21, 2019 Service size to be included. Service connection only Disconnect and reconnect existing service. Volts: 120/208V Amps: 125A Phase: 1 phase 3 Wire | 3051.76
DB-2019-02958 | 2019-11-12 | 2446 VENABLES STREET, Vancouver, BC V5K 2P9 | Building Permit | Development and Building Permit (DB) | Addition / Alteration | Completed | Low Density Housing - Addition / Alteration - **NOTE: SFD to SFD with Secondary Suite; full inspection of house before completion of Permit** Steve Voskakis Alteration to this existing one family dwelling Scope of work to include re-cladding rear of house, update rear 4'x8' landing and build single car garage at rear. Structural/Geotechnical schedule B provided by Sharat Chande 604-723-7534 Architectural schedule B submitted by W Motyka P.ENG 604-805-3977 Per VBBL 2014 Board of Variance Decision - April 09th, 2019. Appeal No. Z35459 - 2446 Venables Street This appeal was heard by the Board of Variance on April 09th, 2019 and was ALLOWED, thereby granting relaxations of the Floor Space Ratio (FSR) and the External Design (Side Door) regulations of the RS-1 District Schedule and approved interior and exterior alterations by adding a new proposed Secondary suite to this existing one-family dwelling site, and subject to the following conditions: (1) that the Board of Variance also granted a Floor Space Ratio (FSR) relaxation to 0.68 FSR (as presented by Mr. Tony Chen, Director of Planning’s rep.), and the Board of Variance approved the FSR as presented by. Mr. Chen on April 09th, 2019; and (2) that the development shall otherwise comply with the requirements and regulations of the Zoning and Development By-law to the satisfaction of the Director of Planning. | 15000
PP-2019-02330 | 2019-06-11 | 1990 W 6TH AVENUE #312, Vancouver, BC V6J 4V4 | Plumbing Permit | Commercial | Renovation - Dwelling Unit(s) only | Completed | Commercial - Install drainage & water piping 5 meter to facilitate laundry install. NOTE: No building work alteration. | NULL
PP-2019-02331 | 2019-06-06 | 184 E 19TH AVENUE, Vancouver, BC V5V 1H9 | Plumbing Permit | Residential | Renovation | Completed | Residential - renovation for basement and main floor interior alterations and to change the use to a one family dwelling with secondary suite, to this existing one family dwelling unit on inside with lane site. ***** Amend: June 25th: add 1 sink to basement add 1 sink to 1st floor add 1 auto washer to 1st floor add 1 tub to 1st floor | NULL
GP-2019-01708 | 2019-06-09 | 3750 W 23RD AVENUE, Vancouver, BC V6S 1K7 | Gas Permit | Residential | Renovation | Completed | Residential - new gas piping for fixtures. 1 Range, 2 boiler and 1 fireplace | NULL
PP-2019-02332 | 2019-06-07 | 650 W 41ST AVENUE, Vancouver, BC V5Z 2M9 | Plumbing Permit | Commercial | Tenant Improvement | Completed | Commercial - Plumbing installation of a handicap toilet, a wall mount basin, a laundry machine, a shower, a mop sink, a kitchen sink, two LAVs and a electrical water heater. | NULL
GP-2019-01709 | 2019-06-09 | 1557 E 35TH AVENUE, Vancouver, BC V5P 1B2 | Gas Permit | Residential | New | Completed | Residential - TO INSTALL 1 BOILER, PIPING FOR 1 RANGE | NULL
EP-2019-04874 | 2019-06-03 | 6788 BEECHWOOD STREET, Vancouver, BC V6P 5V2 | Electrical Permit | Residential | Addition | Expired | Temporary Power - Residential - Temp Power Pole (EXPIRED PERMIT EP-2018-04308) Valid May 29/2019 Til May 28/2020 | NULL
GP-2019-01710 | 2019-07-03 | 5163 ROSS STREET, Vancouver, BC V5W 3K8 | Gas Permit | Residential | Renovation | Completed | Residential - Re-venting of existing high efficiency gas furnace as per Special Inspection No. IA-2018-01415 doing the mandatory work. Restoring to one family dwelling. Related to Case File CF-2018-015322 1. For a fan assisted appliance the termination must be 3 meters away from the gas meter. In addition, the Inspector noted the following related tasks: a) Approved S636 venting material is required; and b) Manufacturer approved hangers are required to support S636 piping. 2. Paint steel gas pipe with corrosion resistant paint. | NULL
PP-2019-02896 | 2019-07-04 | 1084 E 57TH AVENUE, Vancouver, BC V5X 1T6 | Plumbing Permit | Residential | New | Completed | Residential - 1 OUTSIDE SUMP WITHOUT PUMP | NULL
SP-2019-01497 | 2019-07-10 | 1103 DENMAN STREET, Vancouver, BC | Sprinkler Permit | Commercial | Tenant Improvement | Completed | Commercial - To add and sprinklers to make legal This permit has been issued for sprinkler system alterations (add, relocate and remove) to the 2014 VBBL and NFPA 13, 2013 for Interior alternation to provide tenant improvement for this existing retail-limited food (16 seats) store to change the type of cooking and add a ventless hood to this existing retail limited food store for the new tenant. Does not include any of the following: a. hydraulic calculations, b. change in occupancy and /or hazard classification, c. warehouse storage arrangements, d. mobile compact storage arrangements, e. New alternative solutions and/or modifications to existing alternative solutions, f. changes to the sprinkler system supply piping (e.g. valves, mains, cross-mains, branch-lines, etc.), or g. flexible sprinkler pipe. | NULL
GP-2019-02033 | 2019-07-09 | 3149 W 3RD AVENUE, Vancouver, BC V6K 1N2 | Gas Permit | Residential | Addition | Cancelled | Residential - Gas fireplace installation | NULL
PP-2019-02986 | 2019-07-17 | 1055 KINGSWAY, Vancouver, BC V5V 3C7 | Plumbing Permit | Commercial | Addition | Completed | Commercial - Backflow preventer install **no building work permitted** | NULL
GP-2019-02034 | 2019-07-04 | 2775 CHEYENNE AVENUE, Vancouver, BC V5R 4R5 | Gas Permit | Residential | Renovation | Completed | Residential - RE AND RE BOILER | NULL
PP-2019-02898 | 2019-07-09 | 1206 WILLIAM STREET, Vancouver, BC V6A 2J2 | Plumbing Permit | Residential | Tenant Improvement | Completed | Residential - replace failed HWT **no building work permitted** | NULL
BP-2019-02962 | 2020-08-04 | 427 E 35TH AVENUE, Vancouver, BC V5W 1B1 | Building Permit | Building Permit (BP) | Demolition / Deconstruction | Completed | Low Density Housing - Demolition / Deconstruction - DEMOLITION BY DECONSTRUCTION To demolish the existing one family dwelling building ($15,000) on this site by means of deconstruction. Pre-1910 Green Demolition Conditions Apply : 75% Recycling Rate of Building Materials with 3 Tonnes of Wood Salvage Required This permit is subject to the Green Demolition Bylaw (11023) Note: Demo Declaration by Deconstruction – All Right Trucking 99 Ltd ( Nav Nahal ) ( (604) 244-9224) | 15000
EP-2019-04873 | 2019-06-13 | 8399 ONTARIO STREET, Vancouver, BC V5X 3E8 | Electrical Permit | Commercial | Renovation | Completed | Installation / Repair - Commercial - Install panel, receptacles , lights and some equipment power | 30000
EP-2019-04872 | 2019-06-08 | 5889 SELKIRK STREET, Vancouver, BC V6M 2Y5 | Electrical Permit | Residential | New | Issued | Installation / Repair - Residential - New House construction(SFD) New lighting and power >>> Amend: May 6th >Hi there I need to change my 200A service too a 400A service. 120V/240V single phase 400A | 16000
PP-2019-02335 | 2019-06-07 | 138 PEVERIL AVENUE, Vancouver, BC V5Y 2L4 | Plumbing Permit | Residential | New | Completed | Residential - New house plumbing roughin and finish AMENDMENT: October 20, 2019 Above grade 2 : Add 1 deck drain | NULL
EP-2019-04875 | 2019-06-03 | 6858 RALEIGH STREET, Vancouver, BC V5S 2X1 | Electrical Permit | Residential | New | Expired | Temporary Power - Residential - Temp Power Pole May 30/2019 til May 29/2020 Temporary Power - Residential - Install electrical pole,meter base,panel box,ground plate,pull cable and run circuit for GFCI outlet. DB – NOT ISSUED: Work authorized by this permit is for placement of a temporary power pole only and does not authorize any site construction and/or excavation. A separate Building Permit will be required prior to commencement of any other work on this site. | NULL
PP-2019-02336 | 2019-06-09 | 280 E 37TH AVENUE, Vancouver, BC V5W 1E6 | Plumbing Permit | Residential | New | Completed | Residential - LWH - dwv roughin and underground waterline | NULL
EP-2019-04877 | 2019-06-08 | 2560 E 25TH AVENUE, Vancouver, BC V5R 1H3 | Electrical Permit | Residential | New | Completed | Installation / Repair - Residential - NEW ELECTRICAL FOR LANEWAY MAIN SERVICE 200AMPS HOUSE SERVICE 125AMPS LANEWAY SERVICE 125AMPS | 8000
EP-2019-04878 | 2019-06-07 | 1050 W PENDER STREET, Vancouver, BC V6E 3S7 | Electrical Permit | Commercial | Renovation | Completed | Installation / Repair - Commercial - #960(add #970) - 9th floor rough in and completion for data cable | 2000
GP-2019-01711 | 2019-06-09 | 3783 W 1ST AVENUE, Vancouver, BC V1V 1V1 | Gas Permit | Residential | New | Completed | Residential - LWH - Gas installation - range and gas valve | NULL
EP-2019-04880 | 2019-06-07 | 2790 KINGSWAY, Vancouver, BC V5R 5H6 | Electrical Permit | Commercial | Renovation | Completed | Installation / Repair - Commercial - Repair damaged service and branch circuits and cables by break in. | 5000
PP-2019-02339 | 2019-06-09 | 5788 ANGUS DRIVE, Vancouver, BC V6M 3N8 | Plumbing Permit | Residential | New | Issued | Residential - TO INSTALL TOTAL 2 OUTSIDE SUMP 1 WITH PUMP. NOTE: Engineering Assurance letter will be submitted to the Plumbing Inspector on the site. Letter shall conform to the requirements of Vancouver Bulletin 2000-008-EL/PL. | NULL
SP-2019-01249 | 2019-06-10 | 4233 W 13TH AVENUE, Vancouver, BC V6R 2T7 | Sprinkler Permit | Residential | New | Completed | Residential - Installl sprinklers in LWH | NULL
PP-2019-02340 | 2019-06-09 | 110 E CORDOVA STREET, Vancouver, BC V6A 1K9 | Plumbing Permit | Commercial | Tenant Improvement | Completed | Commercial - installation of two sinks. Rough-in already done by previous contractor | NULL
BP-2019-02410 | 2019-06-14 | 789 W PENDER STREET, Vancouver, BC V6C 1H2 | Building Permit | Building Permit (BP) | Addition / Alteration | Completed | Field Review - Addition / Alteration - #980 - 9th floor Interior alterations to provide improvements for this existing office tenant at office unit on the 9th floor (#980) of this commercial building on this site. Scope of work: remove three (3) partition walls/doors and electrical work. TENANT: Coromandel Properties Ltd. OK for field review per W.Wong, May 31, 2019. NOTES: 1. Building inspector to determine on site if a separate sprinkler permit is required. 2. No energy trigger required; BOMA BESt building | 20000
PP-2019-02343 | 2019-06-10 | 1333 W BROADWAY, Vancouver, BC V6H 4C1 | Plumbing Permit | Commercial | Renovation | Completed | Commercial - Relocate a 2 1/2" domestic cold water main | NULL
BP-2019-02963 | 2019-09-06 | 427 E 35TH AVENUE, Vancouver, BC V5W 1B1 | Building Permit | Building Permit (BP) | Salvage and Abatement | Completed | Low Density Housing - Salvage and Abatement - Salvage and Abatement Permit QP: Ramin Hamidnejad Company: Kinetic OHS services | 0
SP-2019-01498 | 2019-09-26 | 100 W 49TH AVENUE, Vancouver, BC | Sprinkler Permit | Commercial | Tenant Improvement | Completed | Commercial - Building A - International Education Center - 100 W 49th Ave - For sprinkler system alterations (add, relocate and remove) to the 2014 VBBL and NFPA 13, 2013 for the tenant improvements for interior alterations to provide tenant improvements to the 2nd storey of this existing School- University/College (Group A2) building. Proposed work includes conversion of existing classroom spaces to ancillary offices and support spaces. This application does not include any of the following: - Warehouse storage arrangements, or mobile compact storage arrangements. - Changes to the sprinkler system supply piping (e.g. valves, mains, cross-mains, etc.). - Flexible sprinkler pipe. - New alternative solutions and/or modifications to existing alternative solutions. - Change in occupancy and/or hazard classification. - Information Technology Equipment Rooms (e.g. IT Rooms, LAN Rooms, etc.). | NULL
EP-2019-05917 | 2019-07-15 | 3767 PENTICTON STREET, Vancouver, BC V5M 4H2 | Electrical Permit | Residential | Renovation | Completed | Installation / Repair - Residential - Prewire and completion of low voltage wiring Complete Security Alarm System, Telephone, Cable, Ethernet, Sound | 6000
PP-2019-02905 | 2019-07-10 | 1585 E 4TH AVENUE #105, Vancouver, BC V5N 1J7 | Plumbing Permit | Residential | Renovation | Cancelled | Residential - Unit 105 remove and replace bath tub only | NULL
EP-2019-05918 | 2019-07-15 | 1346 W 7TH AVENUE, Vancouver, BC V6H 3W5 | Electrical Permit | Residential | Tenant Improvement | Completed | Installation / Repair - Residential - Install 6 4" retro fit pot lights and 2 dimmer switches. | 893.22
GP-2019-02035 | 2019-07-09 | 4249 HUDSON STREET, Vancouver, BC V6H 3B3 | Gas Permit | Residential | New | Completed | Residential - Install 1 gas fireplace in new home construction. Vent and connect only. | NULL
DB-2019-02964 | 2020-06-22 | 5365 SOPHIA STREET, Vancouver, BC V5W 3X2 | Building Permit | Development and Building Permit (DB) | Addition / Alteration | Completed | Low Density Housing - Addition / Alteration - Interior/exterior alterations to add an aluminum cover over the rear deck, to remove stove on first floor, and to revert garage to open carport in this existing one-family dwelling building. Scope of work to include the removal 1 (one) window on the west elevation and the removal of 2 sheds at the rear of this property. Schedule B rcvd J Hui 778.319.3403 | 20000
PP-2019-02900 | 2019-07-10 | 1335 W 46TH AVENUE, Vancouver, BC V6M 2K4 | Plumbing Permit | Residential | New | Completed | Residential - laneway house plumbing permit | NULL
SP-2019-01505 | 2019-08-23 | 2873 CHEYENNE AVENUE, Vancouver, BC V5R 4R5 | Sprinkler Permit | Residential | New | Completed | Residential - LWH - New sprinkler system To construct a 2 storey laneway house building with 1 on grade parking space, having vehicular access from the lane. | NULL
BP-2019-02965 | 2019-09-18 | 2466 E 41ST AVENUE, Vancouver, BC V5R 2W5 | Building Permit | Building Permit (BP) | Addition / Alteration | Completed | Low Density Housing - Addition / Alteration - Exterior alteration to this existing one family dwelling with secondary suite. Scope of work to include removal of existing front stairs and re-install new front conforming stairs Note if scope of work changes during construction a revision will be required ALL NEW WORK TO MEET VBBL 2014 | 3300
SP-2019-01501 | 2019-07-10 | 985 LILLOOET STREET, Vancouver, BC V5K 4H1 | Sprinkler Permit | Residential | New | Completed | Residential - main house with new sprinklers To construct a 2 storey one-family dwelling with a secondary suite located in the Basement/Cellar. | NULL
EP-2019-05921 | 2019-07-09 | 3896 GLENDALE STREET, Vancouver, BC V5R 1C5 | Electrical Permit | Residential | Renovation | Completed | Installation / Repair - Residential - Residential Electrical Service Upgrade from 100 A to 200 A New 200A Overhead service in Garage, with service panel. New Subpanel in house to refeed existing branch circuits. | 3600
BP-2019-02413 | 2019-06-10 | 788 BEATTY STREET, Vancouver, BC V6B 2M1 | Building Permit | Building Permit (BP) | Addition / Alteration | Completed | Field Review - Addition / Alteration - #200 - 2nd floor Interior alterations only to provide improvements for a new General Office tenant on the 2nd floor (#200) at this existing commercial building. Scope of work: remove/construct flooring & baseboards, bulkhead, ceiling fixtures, lighting, T-Bar ceiling, finishes, appliances, electrical, plumbing, mechanical and sprinkler work. REVISION #1: Remove sprinklers from mechanical drawings. Oct. 9, 2019 mlh Letters of Assurance submitted by: Schedule A, Barry Richard Weih, Architect, AIBC, ph: 604-685-3529 Architectural Schedule B,Barry Richard Weih, Architect, AIBC, ph: 604-685-3529 Mechanical and Plumbing Schedule B, Recep Ahmet Ozata, P.Eng., ph: 604-684-5995 Electrical Schedule B, Navtej S Bains, P.Eng., ph: 604-659-6500 OK for field review as per H. Chow, May 31, 2019. Building Sprinklered – Separate sprinkler permit required for proposed sprinkler work Energy upgrade: L2 - Lighting - Upgrade to incorporate Automatic Lighting Shutoff (per 9.4.1.1 of ASHRAE 90.1 - 2010) | 222000
EP-2019-04887 | 2019-06-18 | 3206 E 5TH AVENUE, Vancouver, BC V5M 1P3 | Electrical Permit | Residential | New | Completed | Installation / Repair - Residential - Complete security alarm installation | 800
EP-2019-04886 | 2019-06-18 | 3202 E 5TH AVENUE, Vancouver, BC V5M 1P3 | Electrical Permit | Residential | New | Completed | Installation / Repair - Residential - Security alarm installation/completion only | 800
GP-2019-01713 | 2019-06-09 | 563 W 62ND AVENUE, Vancouver, BC V6P 2C8 | Gas Permit | Residential | New | Completed | Residential - FIREPLACE VENTING HOOKUP | NULL
EP-2019-04889 | 2019-06-07 | 1475 W 33RD AVENUE, Vancouver, BC V6M 1A6 | Electrical Permit | Residential | New | Expired | Temporary Power - Residential - Temp Power Pole Valid May 31/2019 til May 30/2020 DB – NOT ISSUED: Work authorized by this permit is for placement of a temporary power pole only and does not authorize any site construction and/or excavation. A separate Building Permit will be required prior to commencement of any other work on this site. | NULL
EP-2019-04894 | 2019-06-08 | 3759 DUMFRIES STREET, Vancouver, BC V5N 3S8 | Electrical Permit | Residential | New | Completed | Installation / Repair - Residential - Low voltage installation including data and complete security alarm system **** AMEND: June 11th: should be total cost of $3000 other EP-2019-04895 was not required customer assumed since it was a DUPLEX that he needed two permits other EP-2019-04895 will be cancelled | 3000
DB-2019-02417 | 2019-11-28 | 1558 W 43RD AVENUE, Vancouver, BC V6M 3H2 | Building Permit | Development and Building Permit (DB) | New Building | Completed | Low Density Housing - New Building - To construct a 2 storey laneway house building ($225,000) with an open parking pad and one attached parking space having vehicular access from the lane. Note: This is a 1 ½ storey building pursuant to the Zoning & Development By-law. Note: Bldg 1 (principal bldg) addressed 5912 Churchill St proposed on site. 1. No Strata Titling permitted 2. No A/C unit proposed 3. Schedule A: Loy Leyland, Architect AIBC (604-736-1419) 3. Schedule D-1: Sunil Bhanot, P.Eng (604-575-8220) 3. Schedule B: Loy Leyland, Architect AIBC (604-736-1419) Architectural 3. Schedule B: Henry Sy-Ning Hsu, P.Eng (604-322-7158) Structural & Geotechnical 4. HPO: GD Nielsen Homes Ltd 1558 W 43rd Av - Laneway House (1.5 storey) Address assigned per approved plans. Fire and Emergency street access (walkway) to the laneway house is from W 43rd Av. Street access must be provided and maintained at all times. The building addresses are to be posted and to be visible from the street in accordance with the Building By-law. ******THIS PERMIT HAS BEEN ISSUED UNDER THE REQUIREMENTS OF VBBL 2014 AND THE GREEN HOMES PROGRAM****** | 225000
EP-2019-04892 | 2019-06-18 | 6526 HEATHER STREET, Vancouver, BC V6P 3P2 | Electrical Permit | Residential | Renovation | Completed | Installation / Repair - Residential - Relocate service to laneway from existing house. AMENDMENT: February 27, 2020 Corrected the address for this permit. This permit is for the Main house not the Laneway house. Laneway house permit, refer to EP-2018-10217 | 3000
EP-2019-04893 | 2019-06-08 | 212 DAVIE STREET, Vancouver, BC V6B 5Z4 | Electrical Permit | Residential | Renovation | Completed | Installation / Repair - Residential - LED Lighting Retro Fit | 10000
BP-2019-02419 | 2019-11-29 | 8811 LAUREL STREET #110, Vancouver, BC V1V 1V1 | Building Permit | Building Permit (BP) | Addition / Alteration | Cancelled | Field Review - Addition / Alteration - #110 Interior alterations to the upper level of unit 110 to provide improvements in this existing wholesale class A unit in this existing industrial building. No work proposed on the main level. Ok for field review per L Clarke May 31, 2019 NOTE: Upper level of the unit is NOT approved for separate tenant and cannot be approved for such without additional permit(s). Energy upgrade trigger: L2 - Lighting - Upgrade to incorporate Automatic Lighting Shutoff (per 9.4.1.1 of ASHRAE 90.1 - 2010) | 100000
EP-2019-04897 | 2019-06-08 | 505 BURRARD STREET, Vancouver, BC V7X 1M3 | Electrical Permit | Commercial | Tenant Improvement | Completed | Installation / Repair - Commercial - #500-5th fl Install new exit sign | 700
BP-2019-02420 | 2019-07-08 | 6426 DUNBAR STREET, Vancouver, BC V6N 1X6 | Building Permit | Building Permit (BP) | Addition / Alteration | Completed | Field Review - Addition / Alteration - Interior alterations to provide improvements to add a child daycare space for (8) childcare spaces for children under 30 months of age to twelve (12) years of age occupying only the basement level of this one family dwelling building on this site. As per the IA-2019-00604 letter dated May 13, 2019 from the City of Vancouver. Work to also include relocating the kitchen on the main level. OK for field review per W.Wong, May 31, 2019 Structural & Geotechnical Schedule B submitted by Henry Sy-Ning Hsu, P.Eng., 604.322.7158 Note: Basement level to be sprinklered to NFPA 13D | 75000
DB-2019-02421 | 2020-03-19 | 2883 GRANDVIEW HIGHWAY, Vancouver, BC V5M 2E1 | Building Permit | Development and Building Permit (DB) | Addition / Alteration | Completed | High Density Housing / Commercial - Addition / Alteration - Exterior alterations to install two rooftop units and interior alterations to provide tenant improvements for new Retail Ltd Food tenant (Donair Affair) at 2883 Grandview Hwy in this existing one storey commercial building. OK to process as DB for exterior alterations as per Kevin Spaans, April 29, 2019. Class-1 cooking operation Notes: This is the tenant improvement permit for BU468615 to divide a single retail unit to 2 retail shell spaces. The travel distance for this retail food unit (which its operation is similar to a restaurant) exceeds the requirements of VBBL for a retail unit, however it is accepted for this application only as if it was a low occupant load suite of A2 Major Occupancy Classification in compliance with VBBL 3.1.2.6 as the operation is similar. Any future building permit applications must also demonstrate compliance with VBBL for travel distance to exit. Revision-1 April 9, 2021 MUA unit is changed to direct gas fired unit. | 100000
EP-2019-05925 | 2019-07-09 | 209 E 20TH AVENUE, Vancouver, BC V1V 1V1 | Electrical Permit | Residential | New | Completed | Installation / Repair - Residential - low voltage security work includes: access control system, CCTV system, enterphone system, alarm system, ULC fire alarm communicator, tel/data wiring | 73000
PP-2019-02904 | 2019-07-10 | 2655 E 29TH AVENUE, Vancouver, BC V5R 1V3 | Plumbing Permit | Residential | New | Completed | Residential - Plumbing Fixtures | NULL
DB-2019-02967 | 2020-05-11 | NULL | Building Permit | Development and Building Permit (DB) | New Building | Completed | Low Density Housing - New Building - To construct a two-storey two-family dwelling ($704,195.00) with a detached accessory building (garage) at the rear providing 2 parking spaces, having vehicular access from the lane. Note: This is a 2 storey building pursuant to the Zoning and Development By-Law 1. A/C units proposed in rear yard 2. Bar sinks (2) proposed in basement 3. Schedule B: YATENDRA KUMAR SHARMA P.Eng (778.863.7076) Structural & Geotechnical 4- HPO: Residential Builder- GB Holdings Ltd Address Note: 6414 Chester St - One Family Dwelling (Front unit) 6416 Chester St - One Family Dwelling (Back Unit) Address assigned per approved plans. Fire and Emergency street access to the back unit is from the south side. Street access must be provided and maintained at all times. The building addresses are to be posted and to be visible from the street in accordance with the Building By-law. **No archaeological investigation is required at this time. The applicant should be notified that there is always a possibility of previously unknown archaeological materials to be present on the property and if found all work on the property must stop and the Provincial Archaeological Branch must be notified.** ******THIS PERMIT HAS BEEN ISSUED UNDER THE REQUIREMENTS OF VBBL 2014****** | 704195
BP-2019-02968 | 2020-04-16 | 6414 CHESTER STREET, Vancouver, BC V5W 3C3 | Building Permit | Building Permit (BP) | Demolition / Deconstruction | Completed | Low Density Housing - Demolition / Deconstruction - To demolish the existing one family dwelling building ($15,000) on this site by means of deconstruction. Demo Declaration – Hans Demolition and Excavating Ltd. (604)-250-3834 This permit is subject to the Green Demolition Bylaw (11023) Note: Pre-1950 recycling requirement: 75% of non-hazardous construction waste | 15000
DB-2019-02425 | 2019-10-15 | 2543 E 8TH AVENUE, Vancouver, BC V5M 1W3 | Building Permit | Development and Building Permit (DB) | New Building | Completed | Low Density Housing - New Building - To construct a 2 storey one-family dwelling ($703,750.00) with a laneway House, at the rear and an open parking space, having vehicular access from the lane. Note: This is a 2 storey building pursuant to the Zoning and Development By-Law 1- Bar/Sink proposed in rec. room on Basement 2- No A/C unit proposed 3- Schedule- B Structural and Geo technical Beerinder Sidu M.Eng P.Eng. (604 339 0034) "Combustible projections or roof soffits on an exposing building face shall not project to less than .45m from the property line and shall be in compliance with VBBL 2014 9.10.15.5.(9)" The entire building, INCLUDING THE ATTACHED GARAGE (if applicable), to be sprinklered to NFPA 13D. ******THIS PERMIT HAS BEEN ISSUED UNDER THE REQUIREMENTS OF VBBL 2014 AND THE GREEN HOMES PROGRAM****** | 703750
DB-2019-02426 | 2019-10-15 | 2543 E 8TH AVENUE, Vancouver, BC V5M 1W3 | Building Permit | Development and Building Permit (DB) | Demolition / Deconstruction | Completed | Low Density Housing - Demolition / Deconstruction - To demolish the existing one family dwelling building ($15,000) on this site. | 15000
EP-2019-04901 | 2019-06-12 | 608 W CORDOVA STREET, Vancouver, BC | Electrical Permit | Commercial | Tenant Improvement | Completed | Installation / Repair - Commercial - Add fire alarm pull station. | 906
BP-2019-02429 | 2019-07-15 | 522 MOBERLY ROAD #307, Vancouver, BC V5Z 4G4 | Building Permit | Building Permit (BP) | Addition / Alteration | Completed | Field Review - Addition / Alteration - Interior alterations to provide improvements for the existing owner of the dwelling unit in this existing multiple dwelling building, with work to include upgrading fixtures and fittings in kitchen and bathroom areas and new flooring. Ok for field review per L Clarke May 31, 2019 Selected Energy Upgrade: L2 - HVAC - Install timers (up to 60 minute), or humidistat for washroom fan(s) | 120000
EP-2019-04902 | 2019-07-02 | 2864 E 22ND AVENUE, Vancouver, BC V5M 2Y2 | Electrical Permit | Residential | Renovation | Completed | Installation / Repair - Residential - As per special inspection no. IA-2018-01701. Electrical By-law requirements 1 to 4. We will be completing and repair items 1 to 4. ****Mandatory Eletrical Requirement: #1-4 + removal of kitchen and cooking facilities (i.e. the range and the associated wiring up to the supply breaker) reference: CF-2018-016270 and CF-2018-016268 | 350
BP-2019-02430 | 2019-06-10 | 1159 HAMILTON STREET, Vancouver, BC | Building Permit | Building Permit (BP) | Addition / Alteration | Completed | Field Review - Addition / Alteration - 1159 Hamilton St - Ground floor Interior alterations only to demolish all remaining interior finishes, including wall graphics, panelling, ceiling, pot lighting, carpets, and to reinstate a 2 hour rated partition at the unauthorized opening at this previous Temporary Sales Office which would now be a General Office 'shell' at 1159 Hamilton Street at this existing commercial building. Energy upgrade exempt: Interior demolition Separate permit(s) and ASHRAE checklist will be required for any future tenant improvements to this vacant General Office 'shell' space. OK for field review as per D. Jung, May 31, 2019. Building Sprinklered – Separate sprinkler permit required for proposed sprinkler work | 15000
BP-2019-02431 | 2019-06-26 | 701 W GEORGIA STREET, Vancouver, BC V7Y 1K8 | Building Permit | Building Permit (BP) | Addition / Alteration | Completed | Field Review - Addition / Alteration - Unit 200 - 2nd floor Interior alterations to provide improvements for this existing office tenant on the 2nd floor (#200) in this existing commercial building. Scope of work: removing some partition walls, adding some partitions and refurbishing the lunch room area. *DBI to determine if Sprinkler Permit is required. Ok for field review per L Clarke May 31, 2019 L2 - Lighting - Upgrade to incorporate Automatic Lighting Shutoff (per 9.4.1.1 of ASHRAE 90.1 - 2010) | 35000
SP-2019-01257 | 2020-03-04 | 469 W KING EDWARD AVENUE, Vancouver, BC V5Y 2J3 | Sprinkler Permit | Commercial | New | Completed | Commercial - To install sprinklers to NFPA 13 2013 throughout this seven storey residential building (Building 1) consisting of 51 market residential units located at the front of this site. See SP 2019-00656 for complete project description. | NULL
EP-2019-04906 | 2019-06-08 | 1009 LAURIER AVENUE, Vancouver, BC V1V 1V1 | Electrical Permit | Residential | New | Completed | Installation / Repair - Residential - Enter phone / Access Control / CCTV Pre wire & Finish. In suite CAT6 pre wire from the wireless AP to the P3000 Box / Pre wire CAT6 from IPad controller to the P3000 Box | 45000
EP-2019-04904 | 2019-06-12 | 938 BEATTY STREET, Vancouver, BC V6Z 3G6 | Electrical Permit | Residential | Renovation | Completed | Installation / Repair - Residential - - installation of new branch circuits - new lighting - new panel for FIRE ALARM: There is a total of 5 speakers with in the unit. We will be dropping down the speakers to the new ceiling height. | 15000
DB-2019-02432 | 2019-06-26 | 3340 W 1ST AVENUE, Vancouver, BC V6R 1G4 | Building Permit | Development and Building Permit (DB) | Addition / Alteration | Completed | Field Review - Addition / Alteration - Interior alterations to add a washroom on the upper level of this split level dwelling unit by enclosing a portion of open to below space in this existing two family dwelling building. Ok for field review per L Clarke May 31, 2019 Ok for additional floor space per Omar Aljebouri Schedule B Structural submitted per Jeff Allester, 604-228-0518 Related CF-2019-006146 This building is not sprinklered REUP submitted per DB-2018-02987 | 25000
PP-2019-02349 | 2019-06-09 | 1150 COMOX STREET, Vancouver, BC V6E 1K5 | Plumbing Permit | Commercial | New | Completed | Commercial - 3/4 backflow preventer for lawn irrigation | NULL
PP-2019-02350 | 2019-06-10 | 482 W 18TH AVENUE, Vancouver, BC V5Y 2B1 | Plumbing Permit | Residential | New | Completed | Residential - T0 INSTALL 1 3/4" BACKFLOW PREVENTER FOR LAWN IRRIGATION LOCATED NEAR CITY SHUT OFF. The City of Vancouver requires that all double-check valve assemblies be installed horizontally. | NULL
PP-2019-02352 | 2019-06-28 | 3 E 60TH AVENUE, Vancouver, BC V5X 1Z5 | Plumbing Permit | Residential | New | Completed | Residential - Installation fixtures in new 1FD W/SSP | NULL
BP-2019-02433 | 2019-06-10 | 200 BURRARD STREET, Vancouver, BC V6C 3L6 | Building Permit | Building Permit (BP) | Addition / Alteration | Completed | Field Review - Addition / Alteration - #1800 - 17 & 18th floor (full floor tenant) Interior alterations to this interconnected office tenant occupying the 17th and 18th floors (#1800) in this existing mixed use building. Scope of work: remove/construct all partition walls, doors, millwork, finishes, lighting, ceiling work, remove/construct washroom toilet partition walls, new fixtures/finishes to washroom and lobby area, electrical, plumbing, mechanical and sprinkler work. TENANT: Methanex Letters of Assurance submitted by: Schedule A, Michael McNaught, Architect, AIBC, MRAIC, ph: 604-724-7602 Architectural Schedule B, Michael McNaught, Architect, AIBC, MRAIC, ph: 604-724-7602 Electrical Schedule B, Navtej Bains, P.Eng., ph: 604-569-6500 Plumbing and Mechanical Schedule B, Moses Tang, P.Eng., ph: 604-684-5995 Building Sprinklered – Separate sprinkler permit required for proposed sprinkler work OK for Field Review May 31, 2019 No energy upgrade required. BOMA BESt building. Processed through FIT | 5000000
SP-2019-01253 | 2019-07-04 | 220 VICTORIA DRIVE #170, Vancouver, BC | Sprinkler Permit | Commercial | Tenant Improvement | Completed | Commercial - #170 Interior alterations only to provide improvements to this existing Wholesale-Class A use at this existing industrial and commercial Building 2 - Franklin Building. Tenant improvement adjusting / relocation sprinkler heads to suit new lay out *****This application does not include any of the following: 1. Not more than 20 sprinklers (add, relocate, or remove), 2. hydraulic calculations, 3. change in occupancy and /or hazard classification, 4. warehouse storage arrangements, 5. mobile compact storage arrangements, 6. alternative solutions, 7. changes to the sprinkler system supply piping (e.g. valves, mains, cross-mains, branch-lines, etc.), or 8. flexible sprinkler pipe. | NULL
SP-2019-01254 | 2019-06-09 | 220 VICTORIA DRIVE #180, Vancouver, BC | Sprinkler Permit | Commercial | Tenant Improvement | Completed | Commercial - #180 Interior alterations to change of use from Wholesaling - Class A to Production or Rehearsal Studio and provide first tenant improvements to this unit #180 of this existing wholesale building on this site. Scope of work: adding some walls to separate the entrance/loading bay, to create storage room, to create staff kitchen, and meeting room. OK for field review as per Jamie Zhang, Apr.24/19 DBI to verify the existing accessible washroom and if sprinkler permit is required. Note: "A sign is required per the General Requirements at the beginning of this section, it should read: "This is a Class 3 Cooking Operation, with a grease capacity alike to a single-family residence. No commercial cooking is permitted, including preparation of meals for more than a normal household on a regular repeated basis." "The following requirements apply to Class 3 Cooking Operations: - A domestic hood with a grease filter is the required minimum - The exhaust and make-up air systems must comply with the requirements for a typical self-contained mechanical ventilation system serving only one dwelling unit - Fire rate around that portion of the exhaust duct which is located within another fire compartment - Fire extinguisher(s) located in the kitchen area Tenant improvement - sprinkler heads relocations / adjustments to suit new lay out ********This application does not include any of the following: 1. Not more than 20 sprinklers (add, relocate, or remove), 2. hydraulic calculations, 3. change in occupancy and /or hazard classification, 4. warehouse storage arrangements, 5. mobile compact storage arrangements, 6. alternative solutions, 7. changes to the sprinkler system supply piping (e.g. valves, mains, cross-mains, branch-lines, etc.), or 8. flexible sprinkler pipe. | NULL
BP-2019-02969 | 2019-08-22 | 6414 CHESTER STREET, Vancouver, BC V5W 3C3 | Building Permit | Building Permit (BP) | Salvage and Abatement | Completed | Low Density Housing - Salvage and Abatement - Salvage and Abatement Permit To be completed under the supervision of a registered professional. This permit does not authorize demolition, deconstruction or construction work. QP: Tarlochan (Terry) Sunar, BSc, AScT of MCA Environmental Consulting Inc. Building permit: DB-2019-02967 Demolition permit: BP-2019-02968 | 0
EP-2019-05926 | 2019-07-09 | 3336 W 10TH AVENUE, Vancouver, BC V6R 2E6 | Electrical Permit | Residential | New | Completed | Installation / Repair - Residential - Alarm pre wire only, Cable TV, Data, Telephone wire only including jacks and plugs and cover plates. | 500
PP-2019-02901 | 2019-08-14 | 2839 GRAVELEY STREET, Vancouver, BC V5K 3J9 | Plumbing Permit | Residential | New | Completed | Residential - Two sumps no pump Outside work only | NULL
EP-2019-05929 | 2019-07-09 | 3532 MONMOUTH AVENUE, Vancouver, BC V5R 5S2 | Electrical Permit | Residential | New | Completed | Installation / Repair - Residential - New Laneway home Main service:200 Amp Main house:100 Laneway:125 | 8000
GP-2019-02067 | 2019-07-16 | 2630 LAKEWOOD DRIVE, Vancouver, BC V5N 4V4 | Gas Permit | Residential | New | Completed | Residential - PIPING ONLY FOR BBQ. Installation for boiler and range for new TFD | NULL
DB-2019-02970 | 2021-05-18 | 5150 HIGHGATE STREET, Vancouver, BC V5R 3G8 | Building Permit | Development and Building Permit (DB) | New Building | Issued | Low Density Housing - New Building - To construct a two-storey two-family dwelling ($733,717.50) with a Concrete parking pad at the rear providing 2 parking spaces, having vehicular access from the lane. Note: This is a 2 storey building pursuant to the Zoning and Development By-Law 1. A/C units proposed in rear yard 3. Schedule B: Alan Prahalad P.Eng (604-831-1431) Structural & Geotechnical 4- HPO: Residential Builder- CAV Enterprise Inc “Building Permit DB-2019-02970 has been suspended pending completion of the associated (green) Demolition Permit BP-2019-02971." Address Note: 5150 Highgate St - One Family Dwelling (North Unit) 5156 Highgate St - One Family Dwelling (South Unit) Addresses assigned per approved plans. Street access must be provided and maintained at all times. The building addresses are to be posted and to be visible from the street in accordance with the Building By-law. ******THIS PERMIT HAS BEEN ISSUED UNDER THE REQUIREMENTS OF VBBL 2014****** | 733717.5
GP-2019-01717 | 2019-06-01 | 3545 W 35TH AVENUE, Vancouver, BC V6N 2N4 | Gas Permit | Residential | New | Completed | Residential - re and re range | NULL
GP-2019-01718 | 2019-06-09 | 1025 ODLUM DRIVE, Vancouver, BC V5L 3L5 | Gas Permit | Residential | Renovation | Completed | Residential - run gas line for 22 ft and install the range NOTE: No building work alteration proposed | NULL
GP-2019-01719 | 2019-06-09 | 7592 MUIRFIELD DRIVE, Vancouver, BC V5S 2L6 | Gas Permit | Residential | Renovation | Completed | Residential - New gas cook top. NOTE: No building work alteration proposed | NULL
EP-2019-04908 | 2019-06-08 | 1423 CONTINENTAL STREET, Vancouver, BC | Electrical Permit | Commercial | New | Completed | Installation / Repair - Commercial - installation of data cabling for Voice, Data, Paging and Camera for grocery store | 29500
EP-2019-04910 | 2019-06-09 | 1235 W BROADWAY #302, Vancouver, BC V6H 1G7 | Electrical Permit | Residential | Renovation - Dwelling Unit(s) only | Completed | Installation / Repair - Residential - -replace bathroom vanity light fixtures -install retrofit pot lights in kitchen bulkhead -in kitchen, replace old outlets/switches/plates with new NOTE: No building work alteration proposed | 850
EP-2019-04911 | 2019-06-09 | 4437 W 7TH AVENUE, Vancouver, BC V6R 1X1 | Electrical Permit | Residential | New | Completed | Installation / Repair - Residential - Rough In for Security Alarm System, CCTV Cameras, Intercom, Data, phone, Cable and Central Vancuum Amendment; June 22, 2020 Increase installation value from $5,000.00 to $8,000.00 (added $3,000.00) | 8000
EP-2019-04912 | 2019-06-09 | 4492 WALDEN STREET, Vancouver, BC V5V 3S3 | Electrical Permit | Residential | New | Completed | Installation / Repair - Residential - All kind of electrical work (120/240 voltage) for new house.Complete prewiring and finishing. Main service-200 amp Main house service-125 amp Laneway house service-125 amp | 8000
EP-2019-04914 | 2019-06-09 | 280 E 37TH AVENUE, Vancouver, BC V5W 1E6 | Electrical Permit | Residential | New | Completed | Installation / Repair - Residential - All kind of electrical work (120/240 voltage)for new laneway house.Complete prewiring and finishing. Main service-200 amp Main house service-100 amp Legel suite service-100 amp Laneway house service-100 amp | 8000
EP-2019-05932 | 2019-07-09 | 5831 ST. MARGARETS STREET, Vancouver, BC V5R 3H6 | Electrical Permit | Residential | New | Completed | Installation / Repair - Residential - New laneway house, Main services:200 Amp Main house panel:125 Amp Laneway Panel:125 amp | 8000
BP-2019-02973 | 2019-09-24 | 1305 DAVIE STREET, Vancouver, BC V1V 1V1 | Building Permit | Building Permit (BP) | Addition / Alteration | Completed | High Density Housing / Commercial - Addition / Alteration - Building Permit for DP-2018-01169 for a change of major occupancy from Retail (Group E) to Restaurant - Class 1 (Group A2) on the main floor of this existing 19 storey mixed used building with one level of Commercial (main floor) building, all over three levels of underground parking, having vehicular access from the lane. Notes: 1. No change to the kitchen equipment and layout. 2. Separate permit is required for outdoor patio seating. 3. Maximum allowable occupant load: 60 persons. Any increase in occupant load shall require further review of the VBBL and may require additional washrooms. 4. See BP-2018-06171 for interior alterations for the same tenant. | 5000
BP-2019-02974 | 2019-09-05 | 5150 HIGHGATE STREET, Vancouver, BC V5R 3G8 | Building Permit | Building Permit (BP) | Salvage and Abatement | Completed | Low Density Housing - Salvage and Abatement - Salvage and abatement permit only for DB-2019-2970 and to be completed under the supervision of a registered professional. This permit does not authorize demolition, deconstruction or construction work. QP: Kurt McInnes,Apolleon Engineering, 778-968-4909, kamcinnes@outlook.com | 0
EP-2019-05931 | 2019-07-09 | 225 SMITHE STREET, Vancouver, BC V6B 4X7 | Electrical Permit | Commercial | New | Issued | Installation / Repair - Commercial - Low Voltage Control wiring for HVAC | 50976
EP-2019-05933 | 2019-07-09 | 5827 ST. MARGARETS STREET, Vancouver, BC V5R 3H6 | Electrical Permit | Residential | Renovation | Completed | Installation / Repair - Residential - Connect new tek cable meterbase to House main panel | 450
GP-2019-02068 | 2019-07-16 | 2104 E 10TH AVENUE, Vancouver, BC V5N 1Y1 | Gas Permit | Residential | New | Completed | Residential - PIPING ONLY FOR FIREPIT AND BBQ. Installation for range and boiler for new TFD | NULL
EP-2019-04915 | 2019-06-10 | 373 E 54TH AVENUE, Vancouver, BC V5X 1L1 | Electrical Permit | Residential | Renovation | Completed | Installation / Repair - Residential - Relocate the service. Building a Laneway house. | 2000
EP-2019-04917 | 2019-06-10 | 369 E 54TH AVENUE, Vancouver, BC V5X 1L1 | Electrical Permit | Residential | New | Completed | Installation / Repair - Residential - Install new service and wiring for laneway.EVSE Main service 200 amp. Main house 100amp. Laneway 125 amp. single phase 3 wire | 8000
EP-2019-04916 | 2019-06-09 | 4014 W 31ST AVENUE, Vancouver, BC V6S 1Y6 | Electrical Permit | Residential | New | Expired | Temporary Power - Residential - Temporary power permit. Effective dates: April 26, 2019 - April 25, 2020 EP-2018-03443: Expired (Temporary Power - Residential) | NULL
EP-2019-04918 | 2019-06-10 | 2654 WAVERLEY AVENUE, Vancouver, BC V5S 1E7 | Electrical Permit | Residential | New | Completed | Installation / Repair - Residential - main house, new service and wiring. Laneway house is 100 amps, main service is 200 amps, and the main house is 125 amps. the legal site will be 60. | 18000
GP-2019-01721 | 2019-06-10 | 1666 JOHNSTON STREET, Vancouver, BC | Gas Permit | Commercial | Tenant Improvement | Completed | Commercial - Unit # 70 - re & re gas stove NOTE: No building work alteration proposed | NULL
PP-2019-02358 | 2019-06-19 | 1685 W 14TH AVENUE #500, Vancouver, BC V6J 2J3 | Plumbing Permit | Commercial | Renovation - Dwelling Unit(s) only | Completed | Commercial - Plumbing rough in and installation of fixtures. New water lines will now have to be installed for the plumbing fixtures in the proposed renovation and this come to around 20 meters. AMENDMENT: July 30, 2019 One laundry sink | NULL
PP-2019-02359 | 2019-06-10 | 1666 JOHNSTON STREET, Vancouver, BC | Plumbing Permit | Commercial | Tenant Improvement | Completed | Commercial - install back flow preventer for the dishwasher NOTE: No building work alteration proposed | NULL
EP-2019-04924 | 2019-06-09 | 3219 W 16TH AVENUE, Vancouver, BC V1V 1V1 | Electrical Permit | Residential | New | Issued | Installation / Repair - Residential - security alarm TV and phone | 1900
EP-2019-04921 | 2019-06-10 | 6939 LANCASTER STREET, Vancouver, BC V5S 3B3 | Electrical Permit | Residential | New | Expired | Temporary Power - Residential - Temporary power pole Valid from June 10, 2019 to June 09, 2020 NOTE: Work authorized by this permit is for placement of a temporary power pole only and does not authorize any site construction and/or excavation. A separate Building Permit will be required prior to commencement of any other work on this site. No work may be done within 1.0 meters of the critical root zone of any protected tree unless an ISA Certified Arborist is in attendance to supervise. Work includes demolition, excavation, construction and landscaping. All Site work supervised by the arborist shall be documented in a post -construction arborist report and submitted to the director of planning in a timely manner ** Amend 06/19/2019** added the secondary suite to the specific location | NULL
EP-2019-04925 | 2019-06-10 | 438 HELMCKEN STREET, Vancouver, BC V6B 6E9 | Electrical Permit | Commercial | Renovation | Completed | Installation / Repair - Commercial - Reinstalling lighting and receptacles for renovation. | 2000
EP-2019-04928 | 2019-06-06 | 1333 W BROADWAY, Vancouver, BC V6H 4C1 | Electrical Permit | Commercial | Renovation | Completed | Installation / Repair - Commercial - 12TH FLOOR Installation of low voltage devices and cables. | 15125
GP-2019-01722 | 2019-07-08 | 2150 E 30TH AVENUE, Vancouver, BC V5N 3A6 | Gas Permit | Residential | Renovation | Completed | Residential - install combi boiler NOTE: No building work alteration proposed | NULL
EP-2019-04974 | 2019-06-10 | 375 W 59TH AVENUE, Vancouver, BC V5X 1X3 | Electrical Permit | Residential | New | Completed | Installation / Repair - Residential - Installation of Access Control and Video Surveillance Systems | 165288
PP-2019-02363 | 2019-06-10 | 2812 E 15TH AVENUE, Vancouver, BC V5M 2K5 | Plumbing Permit | Residential | New | Completed | Residential - New 30 meter sewer piping from back laneway to front existing sewer. | NULL
PP-2019-02366 | 2019-06-10 | 420 W 20TH AVENUE, Vancouver, BC V5Y 2C8 | Plumbing Permit | Residential | Renovation | Completed | Residential - Sump 1 gravity sump. | NULL
EP-2019-05935 | 2019-07-09 | 16 E 5TH AVENUE, Vancouver, BC V1V 1V1 | Electrical Permit | Commercial | Tenant Improvement | Completed | Installation / Repair - Commercial - electrical, lighting and communications installation AMENDMENT: September 18, 2019 One fire alarm speaker was re-located. Uploaded a verification report. There was no change in the installation value. | 35000
PP-2019-02906 | 2019-07-10 | 450 GRANVILLE STREET, Vancouver, BC | Plumbing Permit | Commercial | Renovation | Completed | Commercial - Installation of check valves. This permit is being applied for as a result of a City of Vancouver Cross Connection Inspection | NULL
EP-2019-05936 | 2019-07-09 | 3176 W 13TH AVENUE, Vancouver, BC V6K 2V3 | Electrical Permit | Residential | New | Completed | Installation / Repair - Residential - Low Voltage Wiring for the following Systems: - Data and Communications - Audio / Video - Control Wiring | 4445
GP-2019-02041 | 2019-07-09 | 2965 W 36TH AVENUE, Vancouver, BC V6N 2R2 | Gas Permit | Residential | Renovation | Completed | Residential - Boiler Replacement | NULL
DB-2019-02979 | 2020-06-05 | 3497 E 3RD AVENUE, Vancouver, BC V5M 1J7 | Building Permit | Development and Building Permit (DB) | Demolition / Deconstruction | Completed | Low Density Housing - Demolition / Deconstruction - Demolition – Conventional (Standard) To demolish the existing one family dwelling building ($15,000) on this site. | 15000
GP-2019-02045 | 2019-07-04 | 6515 ELLIOTT STREET, Vancouver, BC V5S 2M6 | Gas Permit | Residential | Renovation | Completed | Residential - hwt re&re | NULL
EP-2019-05949 | 2019-07-09 | 555 W HASTINGS STREET, Vancouver, BC V6B 1M1 | Electrical Permit | Commercial | NULL | Expired | Annual / Operating - RENEWAL FOR EP-2018-04373: (Annual / Operating) Valid June 03/2019 til June 02/2020 | NULL
GP-2019-02046 | 2019-07-04 | 91 E 61ST AVENUE, Vancouver, BC V5X 2B3 | Gas Permit | Residential | Renovation | Completed | Residential - HWT re&re | NULL
SP-2019-01256 | 2019-06-15 | 1929 NAPIER STREET, Vancouver, BC V5L 2N6 | Sprinkler Permit | Residential | Renovation | Completed | Residential - Install sprinkler system to existing house being converted to SFD with Secondary suite | NULL
PP-2019-02365 | 2019-06-09 | 2583 MCGILL STREET, Vancouver, BC V5K 1G9 | Plumbing Permit | Residential | New | Completed | Residential - 1 outside sump without pump | NULL
GP-2019-01730 | 2019-06-09 | 1125 W 49TH AVENUE, Vancouver, BC V6M 2P7 | Gas Permit | Residential | Addition | Completed | Residential - TO REPLACE 1 FURNACE & 1 WATER HEATER NOTE: No building work alteration porposed | NULL
SP-2019-01258 | 2020-03-04 | 477 W KING EDWARD AVENUE, Vancouver, BC V1V 1V1 | Sprinkler Permit | Commercial | New | Completed | Commercial - To install sprinklers to NFPA 13 2013 throughout this two storey residential building (Building 2) consisting of three market townhomes located at the northeast corner of this site. See SP 2019-00656 for complete project description. | NULL
DB-2019-02435 | 2019-08-23 | 4497 FLEMING STREET, Vancouver, BC V5N 3W4 | Building Permit | Development and Building Permit (DB) | New Building | Completed | Low Density Housing - New Building - 1.5 STOREY LANEWAY HOME To construct a 2 storey laneway house building ($146,750.00) with 1 open parking pad, having vehicular access from the 20' Lane. Note: This is a 1 ½ storey building pursuant to the Zoning & Development By-law. 1. No Strata Titling permitted 2. No A/C Unit proposed 3. Schedule B: (A.C.M. Wang) P.Eng (604.618.6236) Structural & Geotechnical 4. HPO: Residential Builder- (Llano Developments Inc) NOTE: To achieve the required FSR. A floor space exclusion of 3% has been applied to this application as per section 11.24.18 of the district schedule, to accommodate improved building performance. Address Information: 4497 Fleming St - Laneway House Address assigned per approved plans. Fire and Emergency street access (walkway) to the laneway house is from the south side. Street access must be provided and maintained at all times. The building addresses are to be posted and to be visible from the street in accordance with the Building By-law. NOTE: Information regarding the principal building on the survey and site plan is for reference only. Any discrepancy between information regarding the principal building on the survey and/or site plan and approved permit drawings for the principal building are neither approved nor authorized under this laneway house permit. *EXISTING HOUSE* Note: Bldg 1 (principal bldg) addressed 4493 Fleming St. retained on site. **THIS PERMIT HAS BEEN ISSUED UNDER THE REQUIREMENTS OF VBBL 2014 AND THE GREEN HOMES PROGRAM** | 146750
PP-2019-02910 | 2019-07-10 | 250 HOWE STREET, Vancouver, BC V6C 3R8 | Plumbing Permit | Commercial | Tenant Improvement | Completed | Commercial - 16th Floor Suite 1650 Supply and install a new Kitchen sink, HWT, and DCVA and DUV devices for appliances. | NULL
SP-2019-01509 | 2019-07-31 | 650 W 41ST AVENUE, Vancouver, BC V5Z 2M9 | Sprinkler Permit | Commercial | Renovation | Completed | Commercial - Bring back to Base Building Shell for CRU units 233 & 235 at Oakridge Centre This permit has been issued to the 2014 VBBL and NFPA 13/13 to return this space, as described below, to base building sprinkler coverage (relocate and remove sprinklers to ensure sprinkler coverage to the base building design, VBBL, and NFPA 13). Interior and exterior alterations to the existing mall including: - reconfiguration of mall corridors; - reconfiguration of parking and loading spaces/access on Level P1; - new exit stairs at required locations for exiting; - relocation of a portion of the existing food court; and - addition of a temporary entrance along Cambie Street. This application does not include any of the following: · hydraulic calculations, · Change in occupancy and /or hazard classification, · Storage arrangements (e.g. warehouse, mobile compact storage arrangements), . New alternative solutions and/or modifications to existing alternative solutions. · Changes to the sprinkler system supply piping (e.g. valves, mains, cross-mains, branch-lines, etc.), or · Flexible sprinkler pipe. ***Separate documents and application are required for the tenant improvement. | NULL
EP-2019-05942 | 2019-09-10 | 7878 GRANVILLE STREET, Vancouver, BC V6P 4Z2 | Electrical Permit | Commercial | New | Completed | Installation / Repair - Commercial - Complete electrical work for construction of a 4-storey wood-framed 19 dwelling unit residential building over 1 level of underground storage garage. Related Interim Permit: EP-2019-06434. | 200000
EP-2019-05943 | 2019-07-09 | 3360 PARKER STREET, Vancouver, BC V5K 2V9 | Electrical Permit | Residential | New | Expired | Temporary Power - Residential - Temp Power Pole Valid July 04/2019 til July 03/2020 DB – NOT ISSUED: Work authorized by this permit is for placement of a temporary power pole only and does not authorize any site construction and/or excavation. A separate Building Permit will be required prior to commencement of any other work on this site. | NULL
SP-2019-01260 | 2019-06-21 | 2845 BALACLAVA STREET, Vancouver, BC V1V 1V1 | Sprinkler Permit | Residential | New | Completed | Residential - installation of fire sprinkler system in new laneway house | NULL
EP-2019-04932 | 2020-02-10 | 580 GRANVILLE STREET, Vancouver, BC V6C 1W8 | Electrical Permit | Commercial | Tenant Improvement | Completed | Installation / Repair - Commercial - Modification of existing fire alarm system as per Bulletin 2018-004-BU/EL Option #3 triggered by the automatic elevator recall. Minor electrical work in elevator machine room & mechanical room. Complete verification of the fire alarm system in conformance with CAN/ULC S537. | 28700
EP-2019-04931 | 2019-06-10 | 4660 W 9TH AVENUE, Vancouver, BC V6R 2E4 | Electrical Permit | Residential | Addition | Completed | Installation / Repair - Residential - Installation new Rogers security system, taking over existing sensors (for System Upgraders) | 250
GP-2019-01726 | 2019-06-09 | 2364 W 47TH AVENUE, Vancouver, BC V6M 2N2 | Gas Permit | Residential | Renovation | Completed | Residential - Remove old boiler and indirect tank. Supply and install Navien Combi to serve spae heating and DHW NOTE: No building work alteration proposed | NULL
PP-2019-02368 | 2019-06-09 | 1250 COMOX STREET, Vancouver, BC V6E 1K8 | Plumbing Permit | Commercial | Tenant Improvement | Completed | Commercial - Install a reduced pressure backflow device on an irrigation line. NOTE: No building work alteration proposed | NULL
GP-2019-01728 | 2019-06-09 | 2480 W 5TH AVENUE, Vancouver, BC V6K 1S8 | Gas Permit | Residential | Renovation | Completed | Residential - installation of 1 gas fireplace - venting and hook up only | NULL
GP-2019-01727 | 2019-06-03 | 2610 MCGILL STREET, Vancouver, BC V5K 1H3 | Gas Permit | Residential | Renovation | Completed | Residential - HWT re&re | NULL
EP-2019-04937 | 2019-06-10 | 7241 CARTIER STREET, Vancouver, BC V6P 4S6 | Electrical Permit | Residential | New | Completed | Installation / Repair - Residential - TELEPHONE AND DATA CABLES CATV AND SECURITY ALARM, DOOR BELL | 800
EP-2019-04939 | 2019-06-18 | 686 W BROADWAY, Vancouver, BC V5Z 1G1 | Electrical Permit | Commercial | Tenant Improvement | Completed | Installation / Repair - Commercial - Replace existing Simplex fire alarm panel with new Simplex 4100 panel, back boxes to be replaced. Install 27 smoke detectors, 10 heat detectors and 1 pull station as per drawings and addendums. Replace existing smokes, duct smokes and pull stations to addressable devices. Verify 81 existing devices and 38 new devices as per annual inspection report and drawings. Replace existing sprinkler monitoring modules with addressable modules. Replace graphic annunciator. | 28500
SP-2019-01263 | 2019-06-09 | 1066 W HASTINGS STREET, Vancouver, BC V6E 4M1 | Sprinkler Permit | Commercial | Tenant Improvement | Completed | Commercial - #2600-26th floor (full floor tenant) Interior alterations to expand unit #2600 into unit #2650 on the 26th floor, making it a full floor tenant in this existing commercial building. Scope of work: demolish demising and partition walls, remove millwork, doors and finishes, construct partition walls, doors, new and relocated doors, new glazing, millwork, replace kitchen, ceiling work, card reader, finishes, plumbing, mechanical, electrical and sprinkler work. Relocate and replace sprinkler heads to suite new tenant layout ********This application does not include any of the following: 1. Not more than 20 sprinklers (add, relocate, or remove), 2. hydraulic calculations, 3. change in occupancy and /or hazard classification, 4. warehouse storage arrangements, 5. mobile compact storage arrangements, 6. alternative solutions, 7. changes to the sprinkler system supply piping (e.g. valves, mains, cross-mains, branch-lines, etc.), or 8. flexible sprinkler pipe. | NULL
EP-2019-04940 | 2019-06-12 | 1224 HAMILTON STREET, Vancouver, BC | Electrical Permit | Commercial | Renovation | Completed | Installation / Repair - Commercial - Fire Alarm, maintenance replacement of the existing Notifier panel with newer Notifier model panel. | 3000
GP-2019-01731 | 2019-06-09 | 475 E 18TH AVENUE, Vancouver, BC V5V 1E9 | Gas Permit | Residential | New | Completed | Residential - Main house - Installation of 1 gas fireplace, venting and hook up only | NULL
BP-2019-02440 | 2020-01-07 | NULL | Building Permit | Building Permit (BP) | Addition / Alteration | Issued | Field Review - Addition / Alteration - Exterior alterations to provide repairs to various balcony membranes on the North and South Elevations, and repair of balcony supporting columns on the East Elevation, of the existing Co-operative Multiple Dwelling Building on this site. OK for Field Review per E. Zienty, Jul 09/2018. OK for Exterior Repairs per G. Jiang, Jun 03/2019. Energy Upgrade exempted: site/external alterations | NULL
EP-2019-04941 | 2019-06-10 | 2010 GLEN DRIVE, Vancouver, BC V5T 0B1 | Electrical Permit | Commercial | Addition | Completed | Installation / Repair - Commercial - Replace 75hp motor | 15000
GP-2019-01732 | 2019-06-09 | 2425 W 5TH AVENUE, Vancouver, BC V6K 1S7 | Gas Permit | Residential | New | Completed | Residential - Installation of 3 gas fireplaces - venting and hook up only AMENDMENT: August 6, 2019 Change the permit, instead of 3 Fireplaces only 1 Fireplace. BTU 25,000. Separate Gas meter | NULL
GP-2019-01733 | 2019-06-09 | 7735 BUTLER STREET, Vancouver, BC V5S 3L3 | Gas Permit | Residential | Renovation | Completed | Residential - Installation of replacement boiler NOTE: No building work alteration proposed | NULL
EP-2019-04945 | 2019-06-10 | 2706 E 45TH AVENUE, Vancouver, BC V5R 3C2 | Electrical Permit | Residential | Renovation | Completed | Installation / Repair - Residential - removing of cooking appliannces - disconnect from panel | 250
EP-2019-05132 | 2019-07-30 | 825 NICOLA STREET, Vancouver, BC V6G 2C4 | Electrical Permit | Commercial | New | Completed | Installation / Repair - Commercial - Electrical work for construction of a 21 storey mixed use building consisting of retail spaces, 128 market rental units and amenity spaces all over four levels of underground parking. Related Interim Permit: EP-2019-06241. | 2459000
SP-2019-01264 | 2019-06-19 | 510 W HASTINGS STREET, Vancouver, BC V6B 1L8 | Sprinkler Permit | Commercial | Tenant Improvement | Completed | Commercial - #1300 - 13th floor (not a full floor tenant) Interior alterations to provide tenant improvements for a new office on the 13th floor (#1300) in this existing commercial building on this site. Scope of work: remove/construct partition walls, doors, new staff kitchen, electrical, plumbing and sprinkler work. tenant improvement ********This application does not include any of the following: 1. Not more than 20 sprinklers (add, relocate, or remove), 2. hydraulic calculations, 3. change in occupancy and /or hazard classification, 4. warehouse storage arrangements, 5. mobile compact storage arrangements, 6. alternative solutions, 7. changes to the sprinkler system supply piping (e.g. valves, mains, cross-mains, branch-lines, etc.), or 8. flexible sprinkler pipe. | NULL
EP-2019-05945 | 2019-08-06 | 1 ALEXANDER STREET, Vancouver, BC V6A 1B2 | Electrical Permit | Commercial | Addition | Completed | Installation / Repair - Commercial - Add new electrical lines to 2 rooftop A/C units Add new electrical lines inside of tenant space to ductless split units mounted on walls around rooms. 10 units to provide power to | 2300
PP-2019-02930 | 2019-07-10 | 656 E 50TH AVENUE, Vancouver, BC | Plumbing Permit | Residential | New | Completed | Residential - plumbing rough in , water piping to fixtures, | NULL
EP-2019-05947 | 2019-07-09 | 1092 W 52ND AVENUE, Vancouver, BC V6P 1H5 | Electrical Permit | Residential | New | Completed | Installation / Repair - Residential - Alarm,CCTV,Tel/TV/Data,Intercom,etc | 1500
EP-2019-06080 | 2019-07-12 | 220 VICTORIA DRIVE #170, Vancouver, BC | Electrical Permit | Commercial | Tenant Improvement | Completed | Installation / Repair - Commercial - New office renovation, receptacles, data, lights | 15000
EP-2019-05948 | 2019-07-09 | 2481 E 5TH AVENUE, Vancouver, BC V5M 1M6 | Electrical Permit | Residential | New | Expired | Temporary Power - Residential - Temp Power Pole Valid June 05/2019 til June 04/2020 install a pole, 100 Amps meter base, overhead service, electrical panel, grounding and GFCI receptacles. | NULL
SP-2019-01511 | 2019-07-31 | 650 W 41ST AVENUE, Vancouver, BC V5Z 2M9 | Sprinkler Permit | Commercial | Renovation | Completed | Commercial - New Exit Corridor on Level 1 Zone 1 or existing Mall Interior and exterior alterations to the existing mall including: - reconfiguration of mall corridors; - reconfiguration of parking and loading spaces/access on Level P1; - new exit stairs at required locations for exiting; - relocation of a portion of the existing food court; and - addition of a temporary entrance along Cambie Street. This application does not include any of the following: * Hydraulic calculations, * Change in occupancy and /or hazard classification, * Storage arrangements (e.g. warehouse, mobile compact storage arrangements), * New alternative solutions and/or modifications to existing alternative solutions. * Changes to the sprinkler system supply piping (e.g. valves, mains, cross-mains, branch-lines, etc.), or * Flexible sprinkler pipe. Separate documents and application are required for the tenant improvement. | NULL
PP-2019-02914 | 2019-07-10 | 815 W 47TH AVENUE, Vancouver, BC V5Z 2R7 | Plumbing Permit | Residential | New | Completed | Residential - New plumbing work at new build house | NULL
SP-2019-01512 | 2019-07-10 | 1033 MARINASIDE CRESCENT #2907, Vancouver, BC V6Z 3A3 | Sprinkler Permit | Commercial | Renovation - Dwelling Unit(s) only | Completed | Commercial - #2907 - the owner is changing walls etc, sprinklers to suit new layout This permit has been issued for sprinkler system alterations (add, relocate and remove) to the 2014 VBBL and NFPA 13, 2013 for the Interior alterations only to provide improvements to this existing residential dwelling unit #2907 at this existing Multiple Dwelling building. Does not include any of the following: a. hydraulic calculations, b. change in occupancy and /or hazard classification, c. warehouse storage arrangements, d. mobile compact storage arrangements, e. New alternative solutions and/or modifications to existing alternative solutions, f. changes to the sprinkler system supply piping (e.g. valves, mains, cross-mains, branch-lines, etc.), or g. flexible sprinkler pipe. | NULL
GP-2019-02049 | 2019-07-10 | 4423 W 14TH AVENUE, Vancouver, BC V6R 2Y2 | Gas Permit | Residential | Renovation | Completed | Residential - re re HWT to on demand | NULL
GP-2019-02051 | 2019-07-10 | 3149 W 15TH AVENUE, Vancouver, BC V6K 3A7 | Gas Permit | Residential | Renovation | Completed | Residential - installed on demand water heater NOTE: No building work alteration proposed | NULL
PP-2019-02915 | 2019-07-10 | 2020 VENABLES STREET, Vancouver, BC V5L 2J2 | Plumbing Permit | Residential | New | Completed | Residential - fixture | NULL
GP-2019-02052 | 2019-07-10 | 5788 ANGUS DRIVE, Vancouver, BC V6M 3N8 | Gas Permit | Residential | New | Issued | Residential - 2 Range, 1 boiler, 1 bb-q and 2 fireplace gas ( fire place rough in only ) | NULL
GP-2019-02054 | 2019-07-10 | 5711 MARGUERITE STREET, Vancouver, BC V6M 3K7 | Gas Permit | Residential | New | Issued | Residential - to install 1 boiler 1 range 2 fireplace 1 bbq fireplace piping only | NULL
BP-2019-02984 | 2019-07-19 | 2889 E 12TH AVENUE, Vancouver, BC V5M 4T5 | Building Permit | Building Permit (BP) | Addition / Alteration | Completed | Field Review - Addition / Alteration - #300 - 3rd floor Interior alterations to provide improvements for this existing full floor office tenant on the 3rd floor (unit #300) of this existing commercial building on this site. Scope of work: alterations to four areas of this floor including removal of some walls and replacing with modular walls, add sliding barn door, glass partition. Repair DDC controls on Mechanical system. Sprinkler as required. *DBI to determine if Sprinkler permit required. Tenant: HEABC - Health Employers Assoc. of BC. (occupies 3 & 4th flrs) OK for field review per Jamie Zhang, Jul.05/19 Energy upgrade exemption: Base Building - built to 90.1-2007 or better | 65000
BP-2019-02987 | 2019-08-02 | 2748 GRAVELEY STREET, Vancouver, BC V5K 3J8 | Building Permit | Building Permit (BP) | Addition / Alteration | Completed | Field Review - Addition / Alteration - DO NOT CLOSE PERMIT, owners worked after Stop Work Notice posted. Need to investigate further. Interior alterations only to remove the unauthorized kitchen and two (2) bedrooms at the basement floor to restore back to an One-Family Dwelling building. OK to retain the existing bathroom at the basement floor as per Tim Ng, July 5, 2019. OK for field review as per Howie Chow, July 5, 2019. Related CF-2018-004094 | 2500
EP-2019-05952 | 2019-07-05 | NULL | Electrical Permit | Commercial | NULL | Expired | Movie Set / Filming - Generator for Film Set: Sense Sensibility & Snowmen Start date: July 8th Electrician on the Site: Richard Rohrback C 604-807-7515 Site contact: John McIntyre Phone#: 604-802-2869 NOTE: DATES and LOCATIONS please email: csinspection.clerks@vancouver.ca | NULL
EP-2019-05953 | 2019-07-10 | 1869 SPYGLASS PLACE #219, Vancouver, BC V5Z 4K7 | Electrical Permit | Residential | Renovation | Completed | Installation / Repair - Residential - #219 Installing new kitchen plugs and pot lights through unit | 4000
BP-2019-02990 | 2019-10-23 | 4563 ANGUS DRIVE, Vancouver, BC V6J 4J4 | Building Permit | Building Permit (BP) | New Building | Issued | Low Density Housing - New Building - To construct a two-storey plus cellar one-family dwelling with a detached accessory building (garage), at the rear providing 4 parking spaces, having vehicular access from the lane. 1. A/C unit proposed in Rear Yard 2. Bar sink located in Recreation Room 3. Hot Tub proposed in rear yard West elevation. 4. Schedule B P.Eng Henry Sy-Ning Hsu 604-322-7158 Structural & Geotechnical 5. Schedule B P.Eng John Henshaw 604-264-1072 Architectural 6. Schedule B P.Eng. - Hot Tub B. Klarich 604-619-8875 7. BC Housing Teragon Developments & Construction Inc. Note: This is a 2 storey building pursuant to the Zoning and Development By-Law ******THIS PERMIT HAS BEEN ISSUED UNDER THE REQUIREMENTS OF VBBL 2014 AND THE GREEN HOMES PROGRAM****** "Combustible projections or roof soffits on an exposing building face shall not project to less than .45m from the property line and shall be in compliance with VBBL 2014 9.10.15.5.(9)" The entire building to be sprinklered to NFPA 13D. | 1795820
EP-2019-05955 | 2019-07-10 | 910 MAINLAND STREET, Vancouver, BC | Electrical Permit | Commercial | Renovation | Completed | Installation / Repair - Commercial - Common area potlight lighting upgrade. | 50000
DB-2019-02992 | 2019-10-23 | 4563 ANGUS DRIVE, Vancouver, BC V6J 4J4 | Building Permit | Development and Building Permit (DB) | Demolition / Deconstruction | Completed | Low Density Housing - Demolition / Deconstruction - Demolition – Conventional (Standard) To demolish the existing one family dwelling building ($15,000) on this site. | 15000
EP-2019-05959 | 2019-07-05 | 1010 HOWE STREET, Vancouver, BC V6Z 1P5 | Electrical Permit | Commercial | Addition | Completed | Installation / Repair - Commercial - EXISTING SERVICE UPGRADE: 100 AMP 1 PHASE TO 100 AMP 3 PHASE TO FEED RADIO EQUIPMENT | 6000
EP-2019-05960 | 2019-07-10 | 6115 ARGYLE STREET, Vancouver, BC V5P 3K2 | Electrical Permit | Residential | New | Completed | Installation / Repair - Residential - Low voltage prewire and complete installation of security alarm systems, door bell, cable/tel/data outlets | 9000
EP-2019-05962 | 2019-07-10 | 1185 E 17TH AVENUE, Vancouver, BC V5V 1C4 | Electrical Permit | Residential | New | Completed | Installation / Repair - Residential - Tv , telephone, Security alarm prewire and complete | 3000
BP-2019-02995 | 2019-08-12 | 737 DUNSMUIR STREET, Vancouver, BC | Building Permit | Building Permit (BP) | Addition / Alteration | Completed | Field Review - Addition / Alteration - Interior alteration to provide improvements to a vendor area on the Ground floor (Howe Level) for this existing retail tenant (Holt Renfrew) in this existing commercial building on this site. Scope of work to include: Demoing current layout to allow fort he Men's Footwear to be relocated. Some walls to built to allow for custom mill work insulation. (Men's Footwear for Holt Renfrew) OK for field review as per A.Campbell on July 5, 2019 Note: Energy trigger not required BOMA BEST building | 60000
PP-2019-02919 | 2019-07-10 | 1696 E 37TH AVENUE, Vancouver, BC V5P 1E5 | Plumbing Permit | Residential | New | Completed | Residential - Plumbing of a house | NULL
PP-2019-02923 | 2019-07-10 | 676 E 63RD AVENUE, Vancouver, BC V5X 2K4 | Plumbing Permit | Residential | New | Completed | Residential - Plumbing | NULL
BP-2019-02997 | 2019-09-13 | 1151 COMMERCIAL DRIVE, Vancouver, BC V5L 3X3 | Building Permit | Building Permit (BP) | Addition / Alteration | Completed | High Density Housing / Commercial - Addition / Alteration - Interior and exterior alteration and change of occupancy from retail (E) to medical clinic (D) in this existing retail shell space. Notes: 1. Maximum allowable occupant load: 100 2. Any increase in occupant load requires further further review of the VBBL and may require additional washrooms. | 900000
BP-2019-02998 | 2019-07-30 | 8180 CHAMPLAIN CRESCENT, Vancouver, BC | Building Permit | Building Permit (BP) | Addition / Alteration | Completed | Field Review - Addition / Alteration - Interior alterations only and a change of use from Retail Stores to provide tenant improvements and to combine 8180 and 8188 Champlain Crescent for a new General Office use, and thereby retaining 8180 Champlain Crescent at this commercial building. Scope of work also includes the existing torch on roof and shingles which is to be replacec and to match the existing. No other exterior alterations are being proposed. OK for field review as per Brad Marsh, July 5, 2019. Energy upgrade: L2 - Lighting - Upgrade to incorporate Automatic Lighting Shutoff (per 9.4.1.1 of ASHRAE 90.1-2016) | 50000
PP-2019-02920 | 2019-07-10 | 2051 E 39TH AVENUE, Vancouver, BC V5P 1H6 | Plumbing Permit | Residential | New | Completed | Residential - DWV, under ground, water line, finishing. | NULL
EP-2019-05964 | 2019-07-22 | 595 HOWE STREET, Vancouver, BC V6C 2T5 | Electrical Permit | Commercial | Tenant Improvement | Completed | Installation / Repair - Commercial - #600 Run new circuits for new walls and decommission circuits for exiting wall. | 15000
PP-2019-02921 | 2019-07-10 | 2047 E 39TH AVENUE, Vancouver, BC V5P 1H6 | Plumbing Permit | Residential | New | Completed | Residential - Underground, dev, waterline, finishing | NULL
PP-2019-02922 | 2019-07-10 | 425 E 28TH AVENUE, Vancouver, BC V5V 2N2 | Plumbing Permit | Residential | New | Completed | Residential - Underground piping, dwv, waterline, finishing | NULL
BP-2019-02999 | 2019-08-21 | 774 GREAT NORTHERN WAY #509, Vancouver, BC V5T 1E5 | Building Permit | Building Permit (BP) | Addition / Alteration | Completed | Field Review - Addition / Alteration - #509 Interior alteration to reconfigure interior layout for this existing residential suite #509 in this existing multiple dwelling building on this site. Okay for field review as per E.Kai Jul05/19 Selected Energy Upgrade: L2 - Appliances - Upgrade to an Energuide/Energy Star appliance (washer; dryer) | 25000
BP-2019-03000 | 2019-10-03 | 1280 SEYMOUR STREET, Vancouver, BC V6B 3N9 | Building Permit | Building Permit (BP) | Demolition / Deconstruction | Completed | Enquiry Centre - Demolition / Deconstruction - To demolish this existing office building on this site. Schedule B Structural submitted per Vitus Lau, 604-644-6969 Note: "Notice of Demolition must be provided to District Building Inspector 24 hours in advance of demolition by calling 3-1-1 or 604-873-7000 outside of Vancouver." The deconstruction shall be in accordance with the submitted deconstruction plan and to be confirmed through an acceptable Deconstruction Compliance Report form with copies of recycling and disposal facility receipts. Attach all receipts and submit by email to compliancereport@vancouver.ca. All deconstruction is to be completed to the satisfaction of the Director of Planning prior to the issuance of the building permit. | 400000
EP-2019-05965 | 2019-07-05 | 653 W 18TH AVENUE, Vancouver, BC V5Z 1V9 | Electrical Permit | Residential | Renovation | Completed | Installation / Repair - Residential - COMPLETE SECURITY ALARM SYSTEM PREWIRE & COMPLETE INSTALL AMEND: JULY 5/19 SECURITY LICENSE STATUS VERIFICATION IS INVALID PREWIRE ONLY UNTIL RENEWAL PAYMENT VERIFIED. | 900
SP-2019-01515 | 2019-07-10 | 590 W 8TH AVENUE, Vancouver, BC V5Z 1C5 | Sprinkler Permit | Commercial | Tenant Improvement | Completed | Commercial - 1st & 2nd floor - To add and relocate sprinklers to make legal This permit has been issued for sprinkler system alterations (add, relocate and remove) to the 2014 VBBL and NFPA 13, 2013 for Interior alterations to provide tenant improvements to the 1st and 2nd floors of this existing commercial building on this site. Scope of work: to validate work carried out without permits, lighting, and HVAC/mechanical system. Does not include any of the following: a. hydraulic calculations, b. change in occupancy and /or hazard classification, c. warehouse storage arrangements, d. mobile compact storage arrangements, e. New alternative solutions and/or modifications to existing alternative solutions, f. changes to the sprinkler system supply piping (e.g. valves, mains, cross-mains, branch-lines, etc.), or g. flexible sprinkler pipe. | NULL
SP-2019-01518 | 2019-07-10 | 1130 W PENDER STREET, Vancouver, BC V6E 4A4 | Sprinkler Permit | Commercial | Tenant Improvement | Completed | Commercial - #610 (full 6th floor tenant) - To add sprinkler to make legal This permit has been issued for sprinkler system alterations (add, relocate and remove) to the 2014 VBBL and NFPA 13, 2013 for Interior alterations to unit #610 on the 6th floor of this existing, sprinklered, commercial building to provide tenant improvements for the existing General Office tenant. Does not include any of the following: a. hydraulic calculations, b. change in occupancy and /or hazard classification, c. warehouse storage arrangements, d. mobile compact storage arrangements, e. New alternative solutions and/or modifications to existing alternative solutions, f. changes to the sprinkler system supply piping (e.g. valves, mains, cross-mains, branch-lines, etc.), or g. flexible sprinkler pipe. | NULL
BP-2019-03001 | 2019-08-08 | 1280 SEYMOUR STREET, Vancouver, BC V6B 3N9 | Building Permit | Building Permit (BP) | Salvage and Abatement | Completed | Enquiry Centre - Salvage and Abatement - Interior alterations to allow salvage of non-structural building components prior to or during abatement work and removal of non-structural hazardous materials in this existing commercial building. QP is Bryan Zecchel with Pinchin Ltd. | 0
EP-2019-05966 | 2019-07-05 | NULL | Electrical Permit | Commercial | NULL | Expired | Movie Set / Filming - Generator for Film Set: Limetown Reshoots Start date: July 10th Electrician on the Site: Site contact: Phone#: NOTE: DATES and LOCATIONS please email: csinspection.clerks@vancouver.ca | NULL
EP-2019-05968 | 2019-07-08 | 202 E 16TH AVENUE, Vancouver, BC V1V 1V1 | Electrical Permit | Commercial | Tenant Improvement | Completed | Installation / Repair - Commercial - Installation of new restaurant ** Amend 10/03/2019** New 400 A Service from 200 A ** Amend 10/04/2019** 400A service 120/208V (not 120/240V) | 75000
DB-2019-03002 | 2019-11-07 | 6974 INVERNESS STREET, Vancouver, BC V5X 4G5 | Building Permit | Development and Building Permit (DB) | New Building | Completed | Low Density Housing - New Building - 1.5 STOREY LANEWAY HOME To construct a 2 storey laneway house building ($192,000.00) with 1 open parking padhaving vehicular access from the 20' Lane. Note: This is a 1 ½ storey building pursuant to the Zoning & Development By-law. 1. Covenant registered at the Land Title Office under CA7609569 2. No Strata Titling permitted 3. No A/C Unit proposed 4. Schedule B: (J.J.S. Hui) P.Eng (778.319.3403) Structural & Geotechnical 5. HPO: Residential Builder- (Karamjit Singh) NOTE: To achieve the required FSR. A floor space exclusion of 3% has been applied to this application as per section 11.24.18 of the district schedule, to accommodate improved building performance. Address Information: 6974 Inverness St - Laneway House Address assigned per approved plans. Fire and Emergency street access (walkway) to the laneway house is from the south side. Street access must be provided and maintained at all times. The building addresses are to be posted and to be visible from the street in accordance with the Building By-law. NOTE: Information regarding the principal building on the survey and site plan is for reference only. Any discrepancy between information regarding the principal building on the survey and/or site plan and approved permit drawings for the principal building are neither approved nor authorized under this laneway house permit. *NEW HOUSE* Note: See DB-2109-03003 for Bldg 1 on site (principal bldg) addressed 6970 Inverness St. **THIS PERMIT HAS BEEN ISSUED UNDER THE REQUIREMENTS OF VBBL 2014 AND THE GREEN HOMES PROGRAM** | 192000
EP-2019-06536 | 2019-07-24 | 8508 ASH STREET, Vancouver, BC V6P 3M2 | Electrical Permit | Commercial | NULL | Expired | Annual / Operating - Annual Permit. Renewal: EP-2018-05680: Expired (Annual / Operating) VALID: JUN 25/2019 TO JUN 24/2020 CONNECTED LOAD: 360 HP KVA: 269 | NULL
DB-2019-03003 | 2019-11-07 | 6970 INVERNESS STREET, Vancouver, BC V5X 4G5 | Building Permit | Development and Building Permit (DB) | New Building | Completed | Low Density Housing - New Building - 2 STOREY 1FD + SS + LWH To construct a 2 storey one-family dwelling with a secondary suite located in the Basement ($856,250.00) with an open parking pad, providing 1 parking space, having vehicular access from the 20' Lane. 1. Covenant registered at the Land Title Office under CA7609569 2. No Strata Titling permitted 3. A/C Unit proposed – ext. component located in Rear Yard sunken Patio, int. component in 2nd floor closet 4. Bar sink located in basement Rec. Rm. 5. Schedule B: (J.J.S. Hui) P.Eng (778.319.3403) Structural & Geotechnical 6. HPO: Residential Builder- (Karamjit Singh) Note: This is a 2 storey building pursuant to the Zoning and Development By-Law Address Information: Addresses assigned per approved plans. Fire and Emergency street access to the secondary suite is from the south side. Street access must be provided and maintained at all times. The building addresses are to be posted and to be visible from the street in accordance with the Building By-law. Principle Dwelling: 6970 Inverness St Secondary Suite: 6972 Inverness St Laneway home: 6974 Inverness St NOTE: Information regarding the proposed Laneway House on the survey and site plan is for reference only. Any discrepancy between information regarding the Laneway House on the survey and/or site plan and approved permit drawings for the Laneway House are neither approved nor authorized under this Principal Building permit. *NEW HOUSE* Note: See DB-2019-03002 for Bldg 1 on site (Laneway House) addressed 6974 Inverness St. **THIS PERMIT HAS BEEN ISSUED UNDER THE REQUIREMENTS OF VBBL 2014 AND THE GREEN HOMES PROGRAM** | 856250
SP-2019-01521 | 2019-09-26 | 2735 GRANVILLE STREET, Vancouver, BC V6H 3J1 | Sprinkler Permit | Commercial | Tenant Improvement | Completed | Commercial - 2735 Granville St. - For sprinkler system alterations (add, relocate and remove) to the 2014 VBBL and NFPA 13, 2013 for the tenant improvements to provide interior alterations to provide first tenant improvements to this existing office shell for a new financial institution (RBC) on this site. Scope of work: demolish door, wall, ceiling, glazing, construct new partition walls, doors, glazing, millwork, new women's and men's washroom in basement and universal washroom on 1st floor, power and communications, lighting, finishes, electric strike, mechanical, electrical, plumbing and sprinkler work. This application does not include any of the following: - Warehouse storage arrangements, or mobile compact storage arrangements. - Changes to the sprinkler system supply piping (e.g. valves, mains, cross-mains, etc.). - Flexible sprinkler pipe. - New alternative solutions and/or modifications to existing alternative solutions. - Change in occupancy and/or hazard classification. | NULL
EP-2019-05969 | 2019-07-16 | 520 E 1ST AVENUE, Vancouver, BC V5T 0H2 | Electrical Permit | Commercial | Renovation | Completed | Installation / Repair - Commercial - Relocation of light fixtures as per drawing E-02. LV switching, occupancy sensors and lighting control to be installed in 3x new offices as per tender documents and email correspondence. New 4wire BX to be installed to lighting fixtures as required. Additional conduit and wire to be installed in B2115 and B2114 for revised local switching. Additional LV conduit and Greenbus2 cable to be installed for LV interconnection. Supply and installation of new, single faced, right arrow exit sign to match base building. 7x new 15A receptacles to be installed, connecting to closest local circuit as per drawing E-02. 15A circuit, conduit and wire to be supplied from panel 2PNBA for ADO. Infrastructure to be installed for ADO hookup and control as per drawing E-02. Existing FA speaker/strobe combo device to be relocated as per E-02 and re-verified. Arlington TVBS613 steel box to be supplied and installed behind TV location as per E-02/T-01. 1” conduit from Arlington box back to CP point for data install. 1” conduit from Arlington to ceiling space for AV install. 2x 3G masonry boxes to be installed with 1” conduit routed to ceiling space for AV as per drawing T-01. We’re just adding lighting control which is already an existing system in the building. No additional lighting is being added. | 23115
SP-2019-01522 | 2019-07-10 | 149 W 4TH AVENUE, Vancouver, BC V5Y 4A6 | Sprinkler Permit | Commercial | Tenant Improvement | Completed | Commercial - 1st floor - Minor revision to head location to accommodate new walls. This permit has been issued for sprinkler system alterations (add, relocate and remove) to the 2014 VBBL and NFPA 13, 2013 for Interior and exterior alterations for this existing office tenant on the 1st and 2nd floors of this existing commercial building. Does not include any of the following: a. hydraulic calculations, b. change in occupancy and /or hazard classification, c. warehouse storage arrangements, d. mobile compact storage arrangements, e. New alternative solutions and/or modifications to existing alternative solutions, f. changes to the sprinkler system supply piping (e.g. valves, mains, cross-mains, branch-lines, etc.), or g. flexible sprinkler pipe. | NULL
BP-2019-03008 | 2019-08-26 | 720 WOODLAND DRIVE, Vancouver, BC V5L 3R3 | Building Permit | Building Permit (BP) | Addition / Alteration | Completed | Field Review - Addition / Alteration - Interior alterations only to provide improvement to the basement of this existing one-family dwelling. Scope of work includes adding new partition walls, structural floor framing and an utility sink. OK for field review as per Eun Jeon, July 5, 2019 Note: 1. District Building Inspector to determine if structural submission is required for new structural floor framing. 2. This building is not sprinklered. 3. Existing condition of no interconnecting stairs cleared by Kim Vogt, July 5, 2019. | 24500
EP-2019-05972 | 2019-07-18 | 1198 W PENDER STREET, Vancouver, BC V6E 2R9 | Electrical Permit | Commercial | NULL | Expired | Annual / Operating - ANNUAL OPERATING PERMIT FOR WAVES COFFEE HOUSE VALID: MAR 10/19 TILL MAR 9/20 EXPIRED PERMIT: EP-2018-02625 | NULL
BP-2019-03009 | 2019-08-19 | 485 W 8TH AVENUE #347, Vancouver, BC V5Y 3Z5 | Building Permit | Building Permit (BP) | Addition / Alteration | Issued | Field Review - Addition / Alteration - #347 Interior alteration to provide tenant improvement in this existing Artist live / work Class A unit #347 of this existing mixed use Artist live/work, commercial building on this site. Okay for field review as per E.Kai Jul05/19 Selected energy upgrade: L2 - HVAC - Install properly supported ceiling fan | 5000
EP-2019-06020 | 2019-07-11 | 3640 W 2ND AVENUE, Vancouver, BC V6R 1J7 | Electrical Permit | Residential | New | Completed | Installation / Repair - Residential - Electrical wiring for new duplex Amend permit October 9 2019: 400A Service is cancelled. It will be 200A service, 125A to the one unit and 100A to second. | 30000
PP-2019-02927 | 2019-07-05 | 275 N KOOTENAY STREET, Vancouver, BC V5K 3R2 | Plumbing Permit | Residential | Renovation | Completed | Residential - Plumbing Permit for DB-2018-04551 Interior and exterior alterations and new additions to this existing 2-storey one-family dwelling. Character merit will not be maintained. Scope of work includes; - enclosing back deck and adding FSR - finishing basement - full gut renovation with new interior layout - adding roof deck Notes: 1.This is a 2 storey building pursuant to the Zoning and Development By-Law 2. Entire building to be sprinkelered to NFPA-13D. 3. SCH. B1/B2. HENRY SY-NING HSU (604)-322-7158, Stuct/Geotech 4. To achieve the required FSR, a floor space exclusion of 2% has been applied to this application as per section 10.33.1 of the district schedule, to accommodate improved building performance. ******THIS PERMIT HAS BEEN ISSUED UNDER THE REQUIREMENTS OF VBBL 2014 AND THE GREEN HOMES PROGRAM****** | NULL
EP-2019-05974 | 2019-07-19 | 5088 BLENHEIM STREET, Vancouver, BC V6N 1N5 | Electrical Permit | Residential | Renovation - Dwelling Unit(s) only | Completed | Installation / Repair - Residential - Adding 16 led retrofit downlights, 4 switches, 4 led under Cabinet lights,1 Thermostat and one baseboard. Reference: CF-2019-008909 My scope of work was only performed in the upper floor of the building, (Adding led lights, switches and power outlet) | 2500
PP-2019-02934 | 2019-07-10 | 6802 DOMAN STREET, Vancouver, BC V5S 3H7 | Plumbing Permit | Residential | Renovation | Completed | Residential - Basement to legal Suite Related to IA:2019-00526 | NULL
EP-2019-05976 | 2019-07-10 | 6188 BALACLAVA STREET, Vancouver, BC V6N 1L6 | Electrical Permit | Residential | New | Expired | Temporary Power - Residential - Temporary power pole permit. Renewal of EP-2018-05473 Effective: July 3, 2019 - July 2, 2020 | NULL
EP-2019-05977 | 2019-07-14 | 2162 E 32ND AVENUE, Vancouver, BC V5N 3B9 | Electrical Permit | Residential | Renovation | Completed | Installation / Repair - Residential - GFCI Plugs and lighting installation in the basement washroom reference: CF-2019-006817 reference: CF-2019-008068 | 400
PP-2019-02929 | 2019-07-10 | 2793 E 53RD AVENUE, Vancouver, BC V5S 1W3 | Plumbing Permit | Residential | New | Completed | Residential - dwv roughin and underground water piping | NULL
EP-2019-05979 | 2019-07-19 | 1535 NANTON AVENUE, Vancouver, BC V6J 2X3 | Electrical Permit | Residential | Renovation | Completed | Installation / Repair - Residential - Intrusion alarm rewire/upgrade due to renovation | 875
GP-2019-02058 | 2019-07-11 | 6802 DOMAN STREET, Vancouver, BC V5S 3H7 | Gas Permit | Residential | Renovation | Completed | Residential - Replacement a Boiler 94,000 BTU | NULL
SP-2019-01532 | 2019-07-22 | 1930 PANDORA STREET #303, Vancouver, BC | Sprinkler Permit | Commercial | Tenant Improvement | Completed | Commercial - #303-3rd floor & mezzanine Interior alterations to provide first tenant improvement to a shell space for a new office tenant on the 3rd floor (#303) of this existing mixed-use industrial and commercial Building. Scope of work: demolish some partition walls and complete tenant fit-out including new full height partition walls, glazing, doors, ceiling, millwork, finishes, addition of new washrooms and kitchen sink, electrical, plumbing and sprinkler work. *** *****This application does not include any of the following: 1. Not more than 20 sprinklers (add, relocate, or remove), 2. hydraulic calculations, 3. change in occupancy and /or hazard classification, 4. warehouse storage arrangements, 5. mobile compact storage arrangements, 6. alternative solutions, 7. changes to the sprinkler system supply piping (e.g. valves, mains, cross-mains, branch-lines, etc.), or 8. flexible sprinkler pipe. | NULL
PP-2019-02374 | 2019-06-09 | 2549 E 16TH AVENUE, Vancouver, BC V5M 2L5 | Plumbing Permit | Residential | New | Completed | Residential - two Sump One with pump one without NOTE: Engineering Assurance letter will be submitted to the Plumbing Inspector on the site. | NULL
PP-2019-02376 | 2019-06-09 | 12 WATER STREET, Vancouver, BC V6B 1A5 | Plumbing Permit | Commercial | Addition | Completed | Commercial - Unit# 115 - Install backflows per COV cross connection inspections. install DCVA on water filter. install Rpba on Chemical. install Rpba on ice machine.install Rpba on glass washer hot. NOTE: No building work alteration proposed. | NULL
PP-2019-02375 | 2019-06-09 | 815 W 47TH AVENUE, Vancouver, BC V5Z 2R7 | Plumbing Permit | Residential | New | Completed | Residential - two Sump One with Pump one without NOTE: Engineering Assurance letter will be submitted to the Plumbing Inspector at the site. | NULL
EP-2019-04948 | 2019-07-16 | 2525 OXFORD STREET, Vancouver, BC V5K 1M9 | Electrical Permit | Residential | Renovation | Completed | Installation / Repair - Residential - Character Home Renovation with Secondary suite All electrical new except the top floor of character home will be left as is in existence. New 200 amp overhead service with all suites on premises separately metered. Three electrical meters in total. The 200 Amp electrical service will have two Meters. (duel meter hub) One supplying the main house (2525 Oxford) the other supplying the Infill house (2521 Oxford) . Amendment: February 18, 2020 2525 Oxford Street is a single metered residence with secondary suite (2523 Oxford St). The SS is not metered separately. The Service for the entire property is 200 Amps dual metered: (1) 2525 Oxford metered at 200 amps (2) 2521 Oxford Infill house metered at 100 amps. Uploaded a revised Load Calculation Amendment:March 02, 2020 NEW load calculation to change the car charger stations to be on a 40 amp circuit not a 30 amp. New load calculation to show no electrical baseboard heating either in the laneway or main residence. ************** AMEND: April 2nd - to show as 150A ( formerly 200A) | 31000
PP-2019-02378 | 2019-06-11 | 3767 PENTICTON STREET, Vancouver, BC V5M 4H2 | Plumbing Permit | Residential | Renovation | Completed | Residential - Replace old perimeter draintile sump, install new storm line from sump to property line. I will be replacing the existing sump & storm line to the property line. | NULL
PP-2019-02377 | 2019-06-09 | 554 E 10TH AVENUE, Vancouver, BC V5T 2A4 | Plumbing Permit | Residential | New | Completed | Residential - To install one outside sump | NULL
PP-2019-02379 | 2019-06-09 | 552 E 10TH AVENUE, Vancouver, BC V5T 2A4 | Plumbing Permit | Residential | New | Completed | Residential - To install one outside sump | NULL
BP-2019-02444 | 2019-07-18 | 559 W PENDER STREET, Vancouver, BC V6B 1V5 | Building Permit | Building Permit (BP) | Addition / Alteration | Completed | Field Review - Addition / Alteration - Interior alterations to provide tenant improvements for a new Retail limited food tenant at 559 W Pender Street on the ground floor of this existing commercial building on this site. Scope of work includes: remove partition walls and doors, new partition walls and doors, and electrical and plumbing work. Selected Energy Upgrade: L2 - Lighting - Upgrade to incorporate automatic lighting shutoff (per 9.4.1.1 of ASHRAE 90.1-2010) OK for field review as per DBI(od) - D.Holbrook on June 3/19 No more than 16 seats of any kind whether inside or outside are permitted in the establishment. Class 5 Cooking (No Hood): 1. Class 5 Cooking Operations (No Hood): 2. Appliances are less than or equal to 6 kW (Cooking procedures producing significant grease laden vapours, or significant heat or steam are not permitted). | 50000
BP-2019-02445 | 2021-12-07 | 1080 WOLFE AVENUE, Vancouver, BC V6H 1V8 | Building Permit | Building Permit (BP) | Addition / Alteration | Issued | High Density Housing / Commercial - Addition / Alteration - Building Permit for DP-2017-00554 To relocate, add to and alter an existing one-family dwelling, with attached garage and to alter and relocate an existing accessory building on this site. Development Review Branch Notes: Conditions and plans forming part thereof, are approved under the Heritage By-law and the Development Permit also constitutes a Heritage Alteration Permit. This building permit was reviewed and issued under the Vancouver Building By-law 2014 (#10908). | 4000000
EP-2019-04950 | 2019-06-07 | 4539 BEATRICE STREET, Vancouver, BC V5N 4J1 | Electrical Permit | Residential | New | Expired | Temporary Power - Residential - Temp Power Pole Valid June 03/2019 til June 02/2020 DB – NOT ISSUED: Work authorized by this permit is for placement of a temporary power pole only and does not authorize any site construction and/or excavation. A separate Building Permit will be required prior to commencement of any other work on this site. | NULL
EP-2019-04952 | 2019-06-11 | 5311 PRINCE ALBERT STREET, Vancouver, BC V5W 3C7 | Electrical Permit | Residential | Renovation | Completed | Installation / Repair - Residential - Install sub panel in garage. Install lights, switches , and plugs in garage. NOTE: No building work alteration proposed | 3000
PP-2019-02384 | 2019-06-07 | 5313 COMMERCIAL STREET, Vancouver, BC V5P 3N4 | Plumbing Permit | Residential | New | Completed | Residential - sump to be installed | NULL
EP-2019-04953 | 2019-06-10 | 6516 HEATHER STREET, Vancouver, BC V6P 3P2 | Electrical Permit | Residential | New | Completed | Installation / Repair - Residential - Rough in and complete Security alarm, CCTV ,structured wiring | 1800
PP-2019-02387 | 2019-06-09 | 5753 ST. MARGARETS STREET, Vancouver, BC V5R 3H6 | Plumbing Permit | Residential | New | Completed | Residential - plumbing in lwh | NULL
SP-2019-01266 | 2019-08-09 | 1031 E 21ST AVENUE, Vancouver, BC V5V 1S6 | Sprinkler Permit | Residential | New | Completed | Residential - New sprinkler system ***This permit is for Infill building. To convert the existing two-storey, one-family dwelling to a multiple conversion dwelling containing two dwelling units and develop a one-family Infill dwelling at the rear with an attached three-car garage having vehicular access from the lane. | NULL
SP-2019-01267 | 2019-06-19 | 1033 E 21ST AVENUE, Vancouver, BC V5V 1S6 | Sprinkler Permit | Residential | New | Completed | Residential - RELATED TO SP-2019-01266 sprinkler on 13r duplex To convert the existing two-storey, one-family dwelling to a multiple conversion dwelling containing two dwelling units and develop a one-family Infill dwelling at the rear with an attached three-car garage having vehicular access from the lane. | NULL
PP-2019-02388 | 2019-06-09 | 4750 CLARENDON STREET, Vancouver, BC V5R 3J2 | Plumbing Permit | Residential | New | Completed | Residential - LWH - Install one outside Sump no pump | NULL
PP-2019-02394 | 2019-06-09 | 1242 E 63RD AVENUE, Vancouver, BC V1V 1V1 | Plumbing Permit | Residential | New | Completed | Residential - One outside sump no pump for the new laneway home | NULL
GP-2019-01738 | 2019-06-06 | 2812 E 15TH AVENUE, Vancouver, BC V5M 2K5 | Gas Permit | Residential | New | Completed | Residential - gas appliances for new Laneway | NULL
EP-2019-04959 | 2019-06-10 | 2268 WAVERLEY AVENUE, Vancouver, BC V5P 1R6 | Electrical Permit | Residential | Renovation | Completed | Installation / Repair - Residential - Relocate 100 A service to private pole. | 3000
EP-2019-05328 | 2019-06-20 | 2051 VENABLES STREET, Vancouver, BC V5L 2J1 | Electrical Permit | Residential | New | Completed | Installation / Repair - Residential - new duplex electrical installation Main meter on site is 200 amp each duplex is 125 amp | 20000
EP-2019-04965 | 2019-10-09 | 6537 CARTIER STREET, Vancouver, BC V6P 4S1 | Electrical Permit | Residential | Renovation | Completed | Installation / Repair - Residential - Install 100 A sub panel. No BC Hydro Connection required. NOTE: No building work alteration proposed | 3000
EP-2019-04963 | 2019-06-10 | 410 HOWE STREET, Vancouver, BC | Electrical Permit | Commercial | Renovation | Completed | Installation / Repair - Commercial - complete alarm installation | 800
BP-2019-02448 | 2019-07-10 | 3611 W 4TH AVENUE, Vancouver, BC V6R 1P2 | Building Permit | Building Permit (BP) | Addition / Alteration | Completed | Field Review - Addition / Alteration - Interior alterations only and a change of use from Retail Store to provide tenant improvements for a new Beauty and Wellness Centre use at 3611 W. 4th Avenue at this existing mixed-use commercial and residential building. Tenant: Brownude Canada Inc. OK for field review as per Howie Chow, June 4, 2019. POD G. Jiang is ok with 3'6" high pony wall at entrance (w/ 2'6"glazing) Storefront glazing to remain clear and unobstructed. Separate permits will be required for signs and/or awnings. Energy Upgrade: L2 - Lighting - Upgrade to incorporate Automatic Lighting Shutoff (per 9.4.1.1 of ASHRAE 90.1 - 2010) | 15000
EP-2019-04968 | 2019-06-04 | 8405 GRANVILLE STREET, Vancouver, BC V6P 4Z9 | Electrical Permit | Commercial | Renovation | Completed | Installation / Repair - Commercial - Structured Wiring, Security Alarm, Surveillance Cameras | 15000
EP-2019-04970 | 2019-06-10 | 1 W PENDER STREET, Vancouver, BC | Electrical Permit | Commercial | Tenant Improvement | Completed | Installation / Repair - Commercial - Lights, plugs, emergency & exit lights, telephone & data wiring for hair salon. | 11000
EP-2019-04971 | 2019-06-04 | 2250 TRIMBLE STREET, Vancouver, BC | Electrical Permit | Commercial | NULL | Expired | Movie Set / Filming - TV commercial: Point Grey Fiesta Start date: June 20 2019 duration : June 23rd 2019 Site contact: Justin Wagner 604-839-6838 csinspectionclerks@vancouver.ca | NULL
EP-2019-04972 | 2019-06-10 | 6188 BUTLER STREET, Vancouver, BC V5S 3K4 | Electrical Permit | Residential | Renovation | Completed | Installation / Repair - Residential - relocate the service 100 amp NOTE: No building work alteration proposed | 1000
EP-2019-04973 | 2019-06-04 | 558 E 20TH AVENUE, Vancouver, BC V5V 1M8 | Electrical Permit | Residential | New | Expired | Temporary Power - Residential - Renewal of permit # EP-2018-04398 Effective: June 2, 2019 - June 1, 2020 | NULL
EP-2019-05033 | 2019-06-11 | 1122 W 46TH AVENUE, Vancouver, BC V6M 2K1 | Electrical Permit | Residential | New | Completed | Installation / Repair - Residential - Pre-wiring and Completion for Tel, Data & Alarm for renovation of SFD | 4500
BP-2019-02452 | 2019-07-11 | 885 W GEORGIA STREET, Vancouver, BC V6C 3E8 | Building Permit | Building Permit (BP) | Addition / Alteration | Completed | Field Review - Addition / Alteration - #1150-11th floor Interior alterations to provide improvements for this existing office tenant at office unit #1150 on the 11th floor of this commercial building on this site. Scope of work: demolish partition wall, remove door, millwork, feature drop ceiling, finishes, construct new partition walls, glazing, millwork, finishes, lighting, electrical, plumbing and sprinkler work to reconfigure to enlarge one office and divide a meeting room to create two smaller offices. REVISION #1-Interior layout changes (partition walls/glazing). No change in value. ASHRAE unaffected./Sept.24/19 jm REVISION #2: to reduce scope of work: printer closet outside of Office 3 removed, sink in kitchenette removed, dropped ceiling in Office 6 retained, update location of recessed lighting on RCP, update drawing for new sprinkler installations, change wall assemblies for Offices 3 and 4 and to change the "Applicant" from Tony Kollmuss from Central West Project Management to Renae Simpson and the "Contractor" from Central West Project Management to FairTradeWorks. May 10, 2021 mlh TENANT: Westmark Tax Group Building Sprinklered – Separate sprinkler permit required for proposed sprinkler work. OK for field review per W.Wong, June 4, 2019. Note: No energy trigger required; BOMA BESt building | 45000
SP-2019-01271 | 2019-09-06 | 1012 E 7TH AVENUE, Vancouver, BC V5T 1P7 | Sprinkler Permit | Commercial | New | Completed | Commercial - For all sprinkler work to the 2014 VBBL; NFPA 13R, 2010; newly constructed infill building with 3 unit multiple dwelling at the rear of the site and 3-car at-grade parking spaces, having vehicular access from the lane on this existing RM-4 site. Site Description - To retain, relocate, and alter the existing character one-family dwelling and develop a new infill 3-unit multiple dwelling at the rear with 3-car at-grade parking spaces, having vehicular access from the lane, on this existing RM-4 site. Related Permits: Site - BP-2017-00500 (BU464346)/SP-2019-01270 Building 1 - BP-2017-00505 (BU464352)/SP-2019-00463 1016 E 7th (existing Heritage Building retained on site). Building 2 - BP-2017-00506 (BU464353)/SP-2019-01271 1010,1012,1014 E 7th Av (new Infill) Notes: 1. Exit exposure protection to 3.2.3.13.(5) of the 2014 VBBL. | NULL
GP-2019-01741 | 2019-06-04 | 6318 ONTARIO STREET, Vancouver, BC V5W 2M8 | Gas Permit | Residential | Addition | Completed | Residential - re and re gas range | NULL
GP-2019-01743 | 2019-06-11 | 5515 CHURCHILL STREET, Vancouver, BC V6M 3G8 | Gas Permit | Residential | Addition | Completed | Residential - Adding a fire pit for new outdoor patio. Bring an underground gas line from house to fire pit | NULL
BP-2019-02453 | 2019-07-03 | 8233 SHERBROOKE STREET, Vancouver, BC V5X 4E6 | Building Permit | Building Permit (BP) | Addition / Alteration | Completed | Field Review - Addition / Alteration - #110 - 8233 Sherbrooke Street Interior alterations only and a change of use from Wholesale-Class A to provide tenant improvements for a new Wood Products Manufacturing-Class B use at unit #110 - 8233 Sherbrooke Street at this existing industrial building. Scope of work: Enclosed office below & above mezzanine; addition of accessible washroom; installation plumbing & electrical. Tenant: Stokk Construction Corporation OK for field review as per Howie Chow, June 4, 2019. | 19000
EP-2019-04979 | 2019-06-05 | 850 E 15TH AVENUE, Vancouver, BC V5T 2R9 | Electrical Permit | Residential | New | Completed | Installation / Repair - Residential - moving meters out of bedroom - putting new in Issue per Greg Maxwell | 3800
EP-2019-04980 | 2019-06-10 | 1688 PULLMAN PORTER STREET #1206, Vancouver, BC | Electrical Permit | Residential | Addition | Completed | Installation / Repair - Residential - unit# 1206 install new receptacles | 750
BP-2019-02454 | 2019-06-27 | 4438 W 2ND AVENUE, Vancouver, BC V6R 1K5 | Building Permit | Building Permit (BP) | Addition / Alteration | Completed | Field Review - Addition / Alteration - Interior alterations to provide improvements to remove the load-bearing walls and renovate the kitchen, dining and family room on the main floor in this existing one family dwelling on this site. Letter of assurance submitted: Sch B (Struct): S.F. Xu, PEng. 778-895-0848 OK for field review as per Jamie Zhang, Jun.04/19 | 110000
GP-2019-01742 | 2019-06-10 | 420 W 20TH AVENUE, Vancouver, BC V5Y 2C8 | Gas Permit | Residential | Renovation | Completed | Residential - To install piping and fixtures for a single family house. Boiler, range complete installation. Furnace piping only. AMENDMENT: June 24, 2019 Add one Fireplace-21000 Btu’s piping only. AMENDMENT: July 16, 2019 To change furnace piping only to complete installation | NULL
PP-2019-02397 | 2019-06-04 | 554 E 10TH AVENUE, Vancouver, BC V5T 2A4 | Plumbing Permit | Residential | New | Completed | Residential - new plumbing for TFD | NULL
EP-2019-05005 | 2019-06-10 | 1066 W HASTINGS STREET, Vancouver, BC V6E 4M1 | Electrical Permit | Commercial | Renovation | Completed | Installation / Repair - Commercial - 18th floor-common washrooms Tenant improvement of washroom - includes lighting upgrade | 19500
SP-2019-01274 | 2019-06-11 | 650 W 41ST AVENUE, Vancouver, BC V5Z 2M9 | Sprinkler Permit | Commercial | Tenant Improvement | Completed | Commercial - #253 Modifying 17 sprinkler heads ncluding the letter of operation submitted by Joseph Wu, dated March 19, 2019 (for esthetic treatments/services), to permit interior alterations for tenant improvements for a new Retail Store with ancillary Beauty and Wellness Centre use in Oakridge Centre Mall. Scope of work includes interior demolition and new partitions, electrical, HVAC, plumbing, and sprinkler work. **** *****This application does not include any of the following: 1. Not more than 20 sprinklers (add, relocate, or remove), 2. hydraulic calculations, 3. change in occupancy and /or hazard classification, 4. warehouse storage arrangements, 5. mobile compact storage arrangements, 6. alternative solutions, 7. changes to the sprinkler system supply piping (e.g. valves, mains, cross-mains, branch-lines, etc.), or 8. flexible sprinkler pipe. | NULL
EP-2019-04986 | 2019-06-10 | 888 HAMILTON STREET #2405, Vancouver, BC V6B 5W4 | Electrical Permit | Residential | Renovation | Completed | Installation / Repair - Residential - #2405 - lighting / circuts for range/ lighting | 3800
PP-2019-02401 | 2019-06-04 | 1755 HARO STREET, Vancouver, BC V6G 1H2 | Plumbing Permit | Residential | Renovation | Completed | Residential - #1108- replacing fixtures | NULL
PP-2019-02402 | 2019-06-04 | 1755 HARO STREET, Vancouver, BC V6G 1H2 | Plumbing Permit | Residential | Renovation | Completed | Residential - #503 replacing fixtures | NULL
EP-2019-04991 | 2019-06-10 | 3395 E 26TH AVENUE, Vancouver, BC V5R 1M1 | Electrical Permit | Residential | New | Expired | Temporary Power - Residential - Temp Power Pole Valid June 04/2019 til June 03/2020 | NULL
EP-2019-04990 | 2019-06-10 | 899 W 12TH AVENUE, Vancouver, BC | Electrical Permit | Commercial | Renovation | Completed | Installation / Repair - Commercial - Replace Lighting and Receptacles | 8000
GP-2019-01744 | 2019-06-10 | 424 E 56TH AVENUE, Vancouver, BC V5X 1R4 | Gas Permit | Residential | New | Completed | Residential - To install piping and appliances for a new single family house.Boiler, range , bbq , fireplace all complete. | NULL
BP-2019-02456 | 2019-06-28 | 1050 E 51ST AVENUE, Vancouver, BC V5X 1E7 | Building Permit | Building Permit (BP) | Addition / Alteration | Completed | Field Review - Addition / Alteration - Interior and exterior alterations to provide improvements, alter layout and replace windows at ground floor level of the existing 1 storey + cellar one family dwelling building on this site. Scope of work: new walls, kitchen & bathroom update, new flooring and painting OK for Field Review per I. Batt, Jun 04/2019. Schedule B Structural submitted per Alan Prahalad, 604-831-1431 | 70000
EP-2019-04992 | 2019-06-10 | 1085 HOMER STREET, Vancouver, BC V6B 1J4 | Electrical Permit | Commercial | Renovation | Completed | Installation / Repair - Commercial - install two exit signs, surface mount on concrete ceiling | 1000
EP-2019-04993 | 2019-06-10 | 1480 HOWE STREET, Vancouver, BC V6Z 1R8 | Electrical Permit | Commercial | New | Completed | Installation / Repair - Commercial - Supply and installation of low-voltage EMT conduits for doors #1 to 12, and for intercom stations #13 to 16, back to the Communications Room on level P1. - Supply and install of low-voltage EMT conduits and junction boxes for P7 DAS junction boxes to the elevator shaft on level P7. | 15845
SP-2019-01275 | 2019-06-11 | 1075 W GEORGIA STREET, Vancouver, BC V6E 3C9 | Sprinkler Permit | Commercial | Tenant Improvement | Completed | Commercial - #2010 - 20th floor To add sprinklers to make legal. Interior alterations to provide improvements for new General Office tenant on the 20th floor (#2010) of this existing commercial building. Scope of work; demo/construct partition walls, modify electrical/sprinkler to suit new layout, relocate sink. No lighting changes. *** *****This application does not include any of the following: 1. Not more than 20 sprinklers (add, relocate, or remove), 2. hydraulic calculations, 3. change in occupancy and /or hazard classification, 4. warehouse storage arrangements, 5. mobile compact storage arrangements, 6. alternative solutions, 7. changes to the sprinkler system supply piping (e.g. valves, mains, cross-mains, branch-lines, etc.), or 8. flexible sprinkler pipe. | NULL
DB-2019-02457 | 2020-06-22 | 6470 LARCH STREET, Vancouver, BC V6M 4E9 | Building Permit | Development and Building Permit (DB) | New Building | Expired | Low Density Housing - New Building - 1FD + Secondary Suite + Detached Garage To construct a 2 storey + cellar one-family dwelling with a secondary suite ($1,242,000) located in the cellar with a detached accessory building (garage), at the rear providing 2 parking spaces, having vehicular access from the lane. The entire building, INCLUDING THE ATTACHED GARAGE (if applicable), to be sprinklered to NFPA 13D. Note: This is a 2 storey building pursuant to the Zoning and Development By-Law 1- Covenant has been registered at the Land Title Office- CA8212235 2- No strata titling permitted 3- Bar sink proposed in cellar- max 8' wide 4- A/C unit proposed within bldg envelope on East side 5- Schedule B: Thomas V. Leung P.Eng (604.873.1768) Structural 6- Schedule B: Roberto Avendano P.Eng (604.439.0922) Geotechnical 7- HPO: Residential Builder- Sage Construction Ltd. 6470 Larch St - One Family Dwelling 6462 Larch St - Secondary Suite Addresses assigned per approved plans. Fire and Emergency street access to the secondary suite is from Larch St. Street access must be provided and maintained at all times. The building addresses are to be posted and to be visible from the street in accordance with the Building By-law. ******THIS PERMIT HAS BEEN ISSUED UNDER THE REQUIREMENTS OF VBBL 2014********* | 1242000
EP-2019-04994 | 2019-06-19 | 2918 W BROADWAY, Vancouver, BC | Electrical Permit | Commercial | Addition | Completed | Installation / Repair - Commercial - Security System Installation <30V | 696.65
EP-2019-05001 | 2019-06-19 | 969 BURRARD STREET, Vancouver, BC V6Z 1Y1 | Electrical Permit | Residential | New | Expired | Temporary Power - Residential - Temporary Construction Service - Two Temporary 600A 600V 3Ø Services - We are still waiting for the Building Permit to be approved. ***This is for a second temporary service Seacan: BC Hydro Pole # 267 2827 (Drop is coiled and ready on the pole) The existing Temp Service (Oct 4, 2019) is fed from: BC Hydro Pole #258 0387 Building Permit # BP-2018-00309 | NULL
PP-2019-02403 | 2019-06-04 | 4453 W 14TH AVENUE, Vancouver, BC V6R 2Y2 | Plumbing Permit | Residential | New | Completed | Residential - backflow preventer | NULL
DB-2019-02458 | 2019-08-08 | 2821 W BROADWAY, Vancouver, BC V6K 2G6 | Building Permit | Development and Building Permit (DB) | Addition / Alteration | Completed | High Density Housing / Commercial - Addition / Alteration - Interior alterations to change use from Retail store to Retail Limited Food (Group E), and to provide tenant improvement for the new tenant - Me & Crepe UBC at 2821 W. Broadway in this existing one-storey commercial building. One class 1 Cooking Operation proposed. Maximum 16 persons consuming food or drink. | 60000
GP-2019-01746 | 2019-06-11 | 1111 MARINASIDE CRESCENT #THM, Vancouver, BC V6Z 2Y3 | Gas Permit | Residential | Renovation | Cancelled | Residential - Install a double BBQ box on patio. | NULL
EP-2019-04997 | 2019-06-13 | 3350 W 2ND AVENUE, Vancouver, BC V6R 1J1 | Electrical Permit | Residential | Renovation | Completed | Installation / Repair - Residential - Kitchen,family,powder,Laundry,reno | 11000
EP-2019-04998 | 2019-06-18 | 1855 CREELMAN AVENUE, Vancouver, BC V6J 1B7 | Electrical Permit | Residential | Renovation | Completed | Installation / Repair - Residential - Install a single zone Fire Alarm panel to monitor sprinkler flow and tamper, on alarm door holder will release, smoke alarms will sound. | 4900
EP-2019-04999 | 2019-06-04 | NULL | Electrical Permit | Commercial | NULL | Expired | Movie Set / Filming - Movie Set: TV Commercial for: "FF The CHANT" Site contact: Derek Saari: 604-868-5175 NOTE: Please email all dates and locations associated with this permit to: csinspection.clerks@vancouver.ca | NULL
EP-2019-05002 | 2019-06-10 | 1539 COMOX STREET, Vancouver, BC V6G 1P3 | Electrical Permit | Commercial | New | Completed | Installation / Repair - Commercial - Install a U.L.C fire alarm monitoring | 699
EP-2019-05007 | 2019-06-10 | 1534 HENSHAW LANE, Vancouver, BC V6G 0B9 | Electrical Permit | Residential | New | Completed | Installation / Repair - Residential - Install a ULC fire alarm monitoring system and sump pump | 994
PP-2019-02406 | 2019-06-11 | 322 E 55TH AVENUE, Vancouver, BC V5X 1M9 | Plumbing Permit | Residential | New | Completed | Residential - One outside sump without pump | NULL
GP-2019-01748 | 2019-06-11 | 2654 WAVERLEY AVENUE, Vancouver, BC V5S 1E7 | Gas Permit | Residential | New | Completed | Residential - Venting and hook up only | NULL
EP-2019-05012 | 2019-06-11 | 188 E PENDER STREET, Vancouver, BC V6A 1T3 | Electrical Permit | Commercial | Renovation | Completed | Installation / Repair - Commercial - install two receptacles and replace one switch | 400
EP-2019-05014 | 2019-06-07 | 2339 W 47TH AVENUE, Vancouver, BC V6M 2N1 | Electrical Permit | Residential | Addition | Completed | Installation / Repair - Residential - adding kitchen counter plugs,stove wiring,some plugs and brakers. | 2000
SP-2019-01280 | 2019-06-12 | 645 HOWE STREET, Vancouver, BC V6C 2Y9 | Sprinkler Permit | Commercial | Renovation | Completed | Commercial - #1606 & #1608 Interior alterations to provide improvements to suites #1606 & #1608 and partial corridor on the 16th floor of this existing hotel building on this site. Work to include: interior design rebranding, minor plumbing and electrical work and minor alteration of partition walls. Relocate 1 head ** *****This application does not include any of the following: 1. Not more than 20 sprinklers (add, relocate, or remove), 2. hydraulic calculations, 3. change in occupancy and /or hazard classification, 4. warehouse storage arrangements, 5. mobile compact storage arrangements, 6. alternative solutions, 7. changes to the sprinkler system supply piping (e.g. valves, mains, cross-mains, branch-lines, etc.), or 8. flexible sprinkler pipe. | NULL
PP-2019-02409 | 2019-06-09 | 2706 CAROLINA STREET, Vancouver, BC V5T 3T2 | Plumbing Permit | Residential | Renovation | Completed | Residential - adding a washroom , kitchen and laundry in the basement | NULL
PP-2019-02410 | 2019-06-09 | 2103 W 59TH AVENUE, Vancouver, BC V6P 1Z6 | Plumbing Permit | Residential | New | Completed | Residential - lawn irrigation work | NULL
EP-2019-05016 | 2019-06-27 | 1072 HAMILTON STREET, Vancouver, BC V6B 2R9 | Electrical Permit | Commercial | Renovation | Issued | Installation / Repair - Commercial - Replacement of existing fire alarm panel with a new fire alarm panel; BULLETIN 2018-004-BU/EL. | 2500
EP-2019-05017 | 2019-06-18 | 641 W 21ST AVENUE, Vancouver, BC V5Z 1Y9 | Electrical Permit | Residential | New | Completed | Installation / Repair - Residential - Low voltage wiring including TV, telephone and security alarm installation | 850
SP-2019-01279 | 2019-08-14 | 2743 DUKE STREET, Vancouver, BC V5R 4S8 | Sprinkler Permit | Commercial | New | Completed | Commercial - To install sprinkler to NFPA 13R 2010 in this two-storey plus basement, 3 unit multiple-dwelling building with three surface parking spaces having vehicular access from the lane. | NULL
GP-2019-01750 | 2019-06-11 | 985 LILLOOET STREET, Vancouver, BC V5K 4H1 | Gas Permit | Residential | New | Completed | Residential - to install 1 boiler 1 range 1 bbq 1 fireplace fireplace piping only | NULL
EP-2019-05019 | 2019-06-11 | 2828 WALL STREET, Vancouver, BC V5K 1B2 | Electrical Permit | Residential | New | Completed | Installation / Repair - Residential - Security, Telephone Data, Cable Prewire and Finish/Plating for new SFD with SS | 3000
GP-2019-01751 | 2019-06-12 | 2107 GRANDVIEW HIGHWAY NORTH, Vancouver, BC V5N 1N6 | Gas Permit | Residential | New | Completed | Residential - NEW FIRES | NULL
EP-2019-05070 | 2019-06-13 | 887 GREAT NORTHERN WAY, Vancouver, BC V5T 4T5 | Electrical Permit | Commercial | Tenant Improvement | Completed | Installation / Repair - Commercial - #155 - Install new Lighting and Control, Device wiring ( Receptacles & Equipment ) Re & Re Fire Alarm Devices, Conduit and Boxes for Data, Emergency Lighting & Exits, Seismic and Install 2 New 400amp Sub Panels for Suite.. | 124800
SP-2019-01525 | 2019-07-10 | 2241 SCARBORO AVENUE, Vancouver, BC V5P 2L2 | Sprinkler Permit | Residential | New | Completed | Residential - To install 35 heads sprinkler system for the house. To construct a 2 storey one-family dwelling with a secondary suite located in the Cellarwith an open parking pad, having vehicular access from the lane. | NULL
PP-2019-02935 | 2019-07-10 | 3929 W 31ST AVENUE, Vancouver, BC V6S 1Y4 | Plumbing Permit | Residential | Renovation | Completed | Residential - Plumbing for a new bar sink | NULL
SP-2019-01526 | 2019-07-10 | 2245 SCARBORO AVENUE, Vancouver, BC V5P 2L2 | Sprinkler Permit | Residential | New | Completed | Residential - to install 15 heads sprinkler system for LWH To construct a 1.5 storey laneway house building providing 1 on grade parking space, having vehicular access from the lane | NULL
PP-2019-02936 | 2019-07-16 | 5777 FLEMING STREET, Vancouver, BC V5P 2G4 | Plumbing Permit | Residential | New | Completed | Residential - to install dwv and water line for plumbing fixtures and install plumbing fixtures for the LWH | NULL
PP-2019-02938 | 2019-07-10 | 3659 E GEORGIA STREET, Vancouver, BC V5K 2M2 | Plumbing Permit | Residential | New | Completed | Residential - new gravity sump | NULL
PP-2019-02940 | 2019-07-09 | 1475 W 33RD AVENUE, Vancouver, BC V6M 1A6 | Plumbing Permit | Residential | New | Completed | Residential - install 1 outside sump | NULL
EP-2019-05982 | 2019-07-12 | 342 WATER STREET, Vancouver, BC V6B 1B6 | Electrical Permit | Commercial | Addition | Completed | Installation / Repair - Commercial - Upgrade service from 100amp 1 phase to 150amp 3 phase to feed Freedom radio equipment. Use existing riser cabling. | 7000
EP-2019-05984 | 2019-07-11 | 4250 FRASER STREET, Vancouver, BC V5V 4G2 | Electrical Permit | Commercial | Addition | Completed | Installation / Repair - Commercial - upgrade Freedom mobile service from 100amp 1 phase to 100amp 3 phase-120/208 volt **no building work permitted** | 5000
EP-2019-05020 | 2019-06-11 | 2838 WALL STREET, Vancouver, BC V5K 1B2 | Electrical Permit | Residential | New | Completed | Installation / Repair - Residential - Security, Telephone, data, Cable Prewire and Finish/Plating for new SFD | 3000
GP-2019-01752 | 2019-06-12 | 2109 GRANDVIEW HIGHWAY NORTH, Vancouver, BC V5N 1N6 | Gas Permit | Residential | New | Completed | Residential - NEW FIREPLACE | NULL
EP-2019-05021 | 2019-06-11 | 6824 KERR STREET, Vancouver, BC V5S 3C8 | Electrical Permit | Residential | New | Expired | Temporary Power - Residential - Temp Power Pole Valid June 05/2019 til June 04/2020 DB – NOT ISSUED: Work authorized by this permit is for placement of a temporary power pole only and does not authorize any site construction and/or excavation. A separate Building Permit will be required prior to commencement of any other work on this site. | NULL
PP-2019-02411 | 2019-06-07 | 2963 W 16TH AVENUE, Vancouver, BC V6K 3C7 | Plumbing Permit | Residential | New | Completed | Residential - New plumbing for a new laneway | NULL
EP-2019-05022 | 2019-06-11 | 210 E 5TH AVENUE, Vancouver, BC V5T 1G7 | Electrical Permit | Commercial | New | Expired | Temporary Power - Commercial - Temp Power Pole Valid June 05/2019 til June 04/2020 | NULL
BP-2019-02461 | 2019-06-28 | 1188 W GEORGIA STREET, Vancouver, BC V6E 4A2 | Building Permit | Building Permit (BP) | Addition / Alteration | Completed | Field Review - Addition / Alteration - #1080 Interior alteration to provide tenant improvement for this existing office tenant #1080 on the 10th floor in this existing commercial building on this site. Scope of work includes installing new kitchenette and non-loadbearing partition walls to create new meeting room. Okay for field review as per E.Kai Jun5/19 Energy upgrade exemption: BOMA BESt | 21000
PP-2019-02413 | 2019-06-11 | 3908 W 23RD AVENUE, Vancouver, BC V6S 1L2 | Plumbing Permit | Residential | New | Completed | Residential - install a new lawn irrigation system with one fixtures - backflow preventer | NULL
PP-2019-03001 | 2019-07-17 | 297 E 50TH AVENUE, Vancouver, BC V5X 1A6 | Plumbing Permit | Residential | New | Completed | Residential - Sump and sanitary | NULL
PP-2019-03116 | 2019-07-16 | 1477 FOUNTAIN WAY #601, Vancouver, BC V6H 3W9 | Plumbing Permit | Commercial | Renovation | Completed | Commercial - SUITE #601 Tub and toilet replacement | NULL
EP-2019-05989 | 2019-07-11 | 4653 W 11TH AVENUE, Vancouver, BC V6R 2M6 | Electrical Permit | Residential | New | Expired | Temporary Power - Residential - old temporary power electrical permit expired ep-2018-05443 but still need a temporary power for construction work. valid: 06/27/2019 to 06/28/2020 SITE CONTACT RUISEN @ 604-765-9833 | NULL
PP-2019-02942 | 2019-07-11 | 1130 W PENDER STREET, Vancouver, BC V6E 4A4 | Plumbing Permit | Commercial | Tenant Improvement | Completed | Commercial - UNIT# 610 Add one (1) dishwasher | NULL
EP-2019-06008 | 2019-07-12 | 3070 COMMERCIAL DRIVE, Vancouver, BC V5N 4E2 | Electrical Permit | Commercial | Renovation | Completed | Installation / Repair - Commercial - Replace exit lights to running man and add 8 new. Add plugs to new walls. Relocate 1 FA bell and add 4 new. AMENDMENT: August 21, 2019 Add 4 data runs to second floor east dividing wall Upgrade classroom and hallway lighting to LED | 8000
PP-2019-02943 | 2019-07-08 | 7525 STIRLING STREET, Vancouver, BC V5P 4H7 | Plumbing Permit | Residential | New | Completed | Residential - LWH INSTALLATION OF FIXTURES | NULL
BP-2019-03010 | 2019-07-24 | 700 W GEORGIA STREET, Vancouver, BC V7Y 1K8 | Building Permit | Building Permit (BP) | Addition / Alteration | Completed | Field Review - Addition / Alteration - #1750 - 17th floor Interior alterations to the 17th floor to expand suite #1750 into #1730 (retain #1750) for a new office tenant in this existing commercial building. Scope of work: to remove a demising wall and demolish/construct partition walls/doors in the expansion area to reconfigure layout for offices/meeting room, workstations, lighting, power/data, electrical and sprinkler work. TENANT: Collette Parsons Harris Building Sprinklered – Separate sprinkler permit required for proposed sprinkler work. Letters of Assurance submitted by: - Schedule A & Architectural Schedule B, Miren Amaya Del Castillo, Architect, AIBC. 604.562.4617 - Mechanical Schedule B, Recep Ahmet Ozata, P.Eng. 604.684.5995 - Electrical Schedule B, Chris Fontaine, P.Eng. LEED AP BD+C, 604.569.6500. - L2 - Lighting - Upgrade to incorporate Space Control systems (per 9.4.1.2 of ASHRAE 90.1-2016) | 250000
PP-2019-02412 | 2019-06-11 | 2020 YUKON STREET, Vancouver, BC V5Y 3N8 | Plumbing Permit | Commercial | Tenant Improvement | Completed | Commercial - UNIT #101 install one auto washer | NULL
EP-2019-05083 | 2019-07-03 | 135 W 7TH AVENUE, Vancouver, BC | Electrical Permit | Commercial | Renovation | Completed | Installation / Repair - Commercial - Unit #101, 1st floor office renovation, installing plugs,switches and lights to 4 offices >>> Amend: January 24th -Please amend scope of work to : relocate 2 light switches from 1 wall to another wall This is the only work we have done for this address | 3000
DB-2019-02465 | 2019-06-26 | 1106 PACIFIC STREET #409, Vancouver, BC V6E 1T4 | Building Permit | Development and Building Permit (DB) | Addition / Alteration | Completed | Field Review - Addition / Alteration - Exterior alterations to install an air-conditioning unit in this dwelling unit #409 on the 4th floor in this existing multiple dwelling building on this site. OK for field review as per Jamie Zhang, Jun.05/19 OK for DB per Susan Chang Note: Schedule B & D (Building Envelope) may be required by District Building Inspector to be determined on site. | 8495
BP-2019-02466 | 2019-06-18 | 555 W HASTINGS STREET, Vancouver, BC V6B 1M1 | Building Permit | Building Permit (BP) | Addition / Alteration | Completed | Field Review - Addition / Alteration - #800-8th floor (full floor tenant) *West Tower Interior alterations to provide tenant improvements to the reception area of existing office unit #800 on the entire 8th floor of this existing designated Heritage "B" commercial building on this site. Scope of work includes: removal of millwork, door and wall finishes, new partition walls and door, millwork, lighting, finishes and electrical, mechanical and sprinkler work. TENANT: Chartered Professional Accountants of BC (CPA BC) Letters of Assurance submitted by: - Schedule A and Electrical Schedule B, Mr. Ivan Lee, P.Eng, 604.687.1800 - Mechanical Schedule B, Mr. Esteban Kello, P.Eng, 604.687.1800 Building Sprinklered – Separate sprinkler permit required for proposed sprinkler work. OK for field review per C.Yue June 5/19. Energy Upgrade Exemption: BOMA Best building | 50000
EP-2019-05026 | 2019-06-11 | 6707 ST. GEORGE STREET, Vancouver, BC V5X 4S3 | Electrical Permit | Residential | Renovation | Completed | Installation / Repair - Residential - Alarm/Tel/TV/Data for existing SFD with SS | 2000
BP-2019-02467 | 2019-07-05 | 1009 EXPO BOULEVARD #1702, Vancouver, BC V6Z 2V9 | Building Permit | Building Permit (BP) | Addition / Alteration | Completed | Field Review - Addition / Alteration - #1702 Interior alteration to change tub to shower, and install glass partition in this existing residential dwelling unit #1702 on the 17th floor in this existing multiple dwelling building on this site. Okay for field review as per E.Kai Jun5/19 L2 - HVAC - Replace washroom baseboard with in-floor radient system | 20000
GP-2019-01755 | 2019-06-05 | 70 E 46TH AVENUE, Vancouver, BC V5W 1Z1 | Gas Permit | Residential | Renovation | Completed | Residential - HWT re&re | NULL
SP-2019-01281 | 2019-07-04 | 555 W 8TH AVENUE, Vancouver, BC V5Z 1C6 | Sprinkler Permit | Commercial | Tenant Improvement | Completed | Commercial - #500-5th floor (full floor) Sprinkler alteration only to provide a full floor improvement for a new General Office tenant at unit #500 at this existing commercial Echelon Centre - Building 1. add and relocate heads. approx 48 in total and add control valve to server room head | NULL
BP-2019-02469 | 2019-06-26 | 315 RENFREW STREET #104, Vancouver, BC V5K 5G5 | Building Permit | Building Permit (BP) | Addition / Alteration | Completed | Enquiry Centre - Addition / Alteration - #104 - Ground floor Interior alterations only to install new interior partitions to create a second bedroom at residential unit #104 on the ground floor of this existing mixed-use multiple dwelling. Scope of work: - install interior partition, door and closet to create a second bedroom OK to process as SIPS and no work without permit fee is required as per Paul Martin, June 5, 2019. Energy Checklist Exempted: Tenant Partition Building Sprinklered – Building inspector to determine on site is a separate sprinkler permit is required. | 5000
BP-2019-02471 | 2020-03-31 | 5163 INVERNESS STREET, Vancouver, BC V5W 3N9 | Building Permit | Building Permit (BP) | Demolition / Deconstruction | Completed | Low Density Housing - Demolition / Deconstruction - To demolish the existing one family dwelling building ($15,000) on this site by means of deconstruction. Demo Declaration – San Contracting & Excavating Ltd This permit is subject to the Green Demolition Bylaw (11023) Note: Pre-1950 recycling requirement: 75% of non-hazardous construction waste | 15000
DB-2019-02473 | 2020-04-30 | 5167 INVERNESS STREET, Vancouver, BC V5W 3N9 | Building Permit | Development and Building Permit (DB) | New Building | Completed | Low Density Housing - New Building - To construct a 2 storey laneway house building with an open parking pad, providing 1 parking space, having vehicular access from the lane. Note: This is a 1 ½ storey building pursuant to the Zoning & Development By-law 1. Covenant registered at the Land Title Office under CA7950605 2. No Strata Titling permitted 3. No A/C unit located 4. Schedule B: Cesar Parayno P.Eng (604.241.9638) Structural & Geotechnical 5167 Inverness St - Laneway House Address assigned per approved plans. Fire and Emergency street access (walkway) to the laneway house is from the south side. Street access must be provided and maintained at all times. The building addresses are to be posted and to be visible from the street in accordance with the Building By-law. ******THIS PERMIT HAS BEEN ISSUED UNDER THE REQUIREMENTS OF VBBL 2014****** Issued During COVID-19 | 130500
EP-2019-05034 | 2019-06-19 | 166 E 49TH AVENUE, Vancouver, BC | Electrical Permit | Commercial | Renovation | Completed | Installation / Repair - Commercial - remove existing 200 amp temp construction panel and replace with new permanent 30amp service disconnect. | 1000
GP-2019-01757 | 2019-06-11 | 1849 CREELMAN AVENUE, Vancouver, BC V6J 1B7 | Gas Permit | Residential | Renovation | Completed | Residential - gas fireplace installation | NULL
BP-2019-02475 | 2019-07-22 | 1338 W BROADWAY, Vancouver, BC | Building Permit | Building Permit (BP) | Addition / Alteration | Completed | Field Review - Addition / Alteration - #410 - 4th floor Interior alterations to change of use from Health Care Office to Health Enhancement Center in this unit #410 on the 4th floor in this existing commercial building on this site. OK for field review as per Jamie Zhang, Jun.05/19 Scope of Work: - remove and replace flooring, wall paint, doors and toilet fixtures. Energy Checklist Exemption: Re&Re Building Sprinklered | 10000
DB-2019-02476 | 2021-08-11 | 3511 MAYFAIR AVENUE, Vancouver, BC V6N 2Z2 | Building Permit | Development and Building Permit (DB) | New Building | Issued | Low Density Housing - New Building - To construct a two-storey two-family dwelling with two secondary suites ($751,000) located in the basement, with a detached accessory building (garage) at the rear providing 2 parking spaces, having vehicular access from the lane. Note: This Building Permit will remain in a suspended status until the associated (green) Demolition Permit BP-2019-02477 is completed. Note: This is a 2 storey building pursuant to the Zoning and Development By-Law 1. Covenant registered at the Land Title Office under CA7826353 2. A/C units proposed in the rear yard 3. Schedule B: YATENDRA KUMAR SHARMA, P.Eng. (778-863-7076) Structural & Geotechnical 4. HPO: Residential Builder - La Bella Homes Ltd. Addressing Note: West Unit 3513 Mayfair Av - One Family Dwelling (1st and 2nd storey) 3515 Mayfair Av - Secondary Suite (basement) East Unit 3511 Mayfair Av - One Family Dwelling (1st and 2nd storey) 3509 Mayfair Av - Secondary Suite (basement) Address assigned per approved plans. Fire and Emergency street access to the back units are from both east and west side. Street access must be provided and maintained at all times. The building addresses are to be posted and to be visible from the street in accordance with the Building By-law. ******THIS PERMIT HAS BEEN ISSUED UNDER THE REQUIREMENTS OF VBBL #12511 (2019)****** | 950750
EP-2019-06044 | 2019-07-16 | 250 W PENDER STREET, Vancouver, BC V6B 1S9 | Electrical Permit | Commercial | Addition | Completed | Installation / Repair - Commercial - Room #144A, 145 , 145A, 147 - Ground floor Communication Cabling. Install ~100 drops and 6 WAPs | 15000
GP-2019-02060 | 2019-07-16 | 1646 E 58TH AVENUE, Vancouver, BC V5P 2C2 | Gas Permit | Residential | New | Completed | Residential - Gas installation for new SFD with SS | NULL
EP-2019-05992 | 2019-07-11 | 3930 CROWN STREET, Vancouver, BC V6S 4K2 | Electrical Permit | Residential | New | Issued | Installation / Repair - Residential - Installation of laneway house. This permit is for lanwway house. Main House Service: 200 amp Main house: 125 amp LWH: 100 amp | 8000
GP-2019-02061 | 2019-07-16 | 5812 BERKELEY STREET, Vancouver, BC V5R 3H2 | Gas Permit | Residential | New | Completed | Residential - Gas boiler installation for new LWH | NULL
GP-2019-02062 | 2019-07-16 | 3531 E 22ND AVENUE, Vancouver, BC V5M 2Z5 | Gas Permit | Residential | New | Completed | Residential - Gas installation for new SFD | NULL
PP-2019-02944 | 2019-07-11 | 1318 VICTORIA DRIVE, Vancouver, BC V5L 4G8 | Plumbing Permit | Residential | New | Completed | Residential - Plumbing | NULL
EP-2019-05993 | 2019-07-11 | 4696 W 10TH AVENUE #301, Vancouver, BC V6R 2J5 | Electrical Permit | Residential | Renovation | Completed | Installation / Repair - Residential - # 301 Renovation of existing unit. Adding new lighting, kitchen renovation and add NuHeat for bathrooms. | 9000
DB-2019-03012 | 2020-02-14 | 2209 E 2ND AVENUE, Vancouver, BC V5N 1G1 | Building Permit | Development and Building Permit (DB) | New Building | Completed | Low Density Housing - New Building - To construct a 2.5-storey two-family dwelling with a detached accessory building (garage) at the rear providing 2 parking spaces, having vehicular access from the lane. Note: This is a 2 storey building pursuant to the Zoning and Development By-Law. - Character home to be demolished, FSR to be 0.75 as per PS-2018-01133. - No Bar/sink proposed. - No A/C unit proposed. - B1/B2. Tim Lam, P.Eng (604.255.7670) Structural & Geotechnical - HPO: Archway Construction Ltd. "Combustible projections or roof soffits on an exposing building face shall not project to less than .45m from the property line and shall be in compliance with VBBL 2014 9.10.15.5.(9)" The entire building, INCLUDING THE ATTACHED GARAGE (if applicable), to be sprinklered to 2 x NFPA 13D. Any alterations or conversions to the attached garage (if applicable) to habitable living space shall not be permitted without first obtaining the approval of the Director of Planning and the Chief Building Official. Thermal protection measures and Laneway house design guidelines shall be required to be met prior to the approval of the conversion. ******THIS PERMIT HAS BEEN ISSUED UNDER THE REQUIREMENTS OF VBBL 2014 AND THE GREEN HOMES PROGRAM****** | 753750
BP-2019-02478 | 2019-08-09 | 3511 MAYFAIR AVENUE, Vancouver, BC V6N 2Z2 | Building Permit | Building Permit (BP) | Salvage and Abatement | Completed | Low Density Housing - Salvage and Abatement - Salvage and Abatement permit only and does not authorize any demolition or deconstruction work on the house. QP : Ramin Hamidnejad Company : Kinetic OHS Services Ltd. | 0
BP-2019-02481 | 2019-07-24 | 1322 E 61ST AVENUE, Vancouver, BC V5X 2C7 | Building Permit | Building Permit (BP) | Salvage and Abatement | Expired | Low Density Housing - Salvage and Abatement - Salvage and Abatement permit only and does not authorize any demolition or deconstruction work on the house. QP : Peter R. Van Bakel Company : BCQP Consultants Inc. | 0
PP-2019-02418 | 2019-06-10 | 1 W PENDER STREET, Vancouver, BC | Plumbing Permit | Commercial | Renovation | Cancelled | Commercial - wash tubs for barber shop | NULL
PP-2019-02421 | 2019-06-11 | 1530 MARINER WALK, Vancouver, BC V6J 4X9 | Plumbing Permit | Commercial | New | Completed | Commercial - -Isolate existing PVBA with existing isolation valve. -Adapt to wirsbo pex. -Install tee and ball valve for hose bibb, then reconnect to existing copper line, to existing hose bibb. Install new 3/4" Watts RPBA 5' off the floor, on left side wall of garbage room, 3' in front of the existing floor drain. -Test RPBA and submit report. -Install funnel drain to floor for RPBA discharge. -Remove existing 8" access panel serving isolation valve. -Shut down and drain water line. -Install 1" DCVA in ceiling space. -Test DCVA and submit report. | NULL
PP-2019-02420 | 2019-06-11 | 2813 GRANT STREET, Vancouver, BC V1V 1V1 | Plumbing Permit | Residential | New | Completed | Residential - Plumbing for two bathrooms one kitchen and one laundry | NULL
DB-2019-02483 | 2019-08-12 | 5090 JOYCE STREET, Vancouver, BC V5R 4G6 | Building Permit | Development and Building Permit (DB) | Addition / Alteration | Completed | High Density Housing / Commercial - Addition / Alteration - Interior and exterior alterations to provide tenant improvements for this Retail-limited food tenant (Group E) in this public authority use building. Exterior alterations include new make-up air unit and ecology unit. CRP: Peter Turje, Architect, 604.612.2643. Mechanical Notes: 1. Class 1 cooking operations (Grease-Laden Vapours). 2. Commercial kitchen exhaust system to NFPA 96 (Type 1 hood). 3. Maximum 16 persons consuming food or drink. 4. This is the First Tenant in this suite. Note: "This permit has been reviewed under the 2014 Vancouver Building By-law (#10908)." | 450000
DB-2019-03013 | 2020-02-05 | 2046 DUNBAR STREET, Vancouver, BC V6R 3M4 | Building Permit | Development and Building Permit (DB) | Addition / Alteration | Completed | Field Review - Addition / Alteration - To repair two existing exterior exit stairs due to rotting for this existing community care facilities (assisted living) building. There are 8 existing beds shown on plan. Letters of assurance submitted: Sch A: J.J. Dubas, P.Eng. 604.875.1930 Sch B (Arch): J.J. Dubas, P.Eng. 604.875.1930 Sch B (Struct, Geotech): J. Tallester P.Eng 604.228.0518 Okay per Brad Marsh for field review. OK for a DB per B.Ostrander Energy upgrade exempt: exterior alterations only. | 35000
PP-2019-02991 | 2019-07-17 | 1431 COMMERCIAL DRIVE, Vancouver, BC | Plumbing Permit | Commercial | New | Completed | Commercial - Install backflow preventer for kitchen dishwasher required by cross connection control **no building work permitted** | NULL
PP-2019-02945 | 2019-07-11 | 3308 W 37TH AVENUE, Vancouver, BC V6N 2V6 | Plumbing Permit | Residential | New | Issued | Residential - One out side sump | NULL
SP-2019-01533 | 2019-07-11 | 1290 E 12TH AVENUE, Vancouver, BC | Sprinkler Permit | Commercial | Tenant Improvement | Completed | Commercial - relocate one existing head in office 1290 e 12th Interior alterations to provide improvements for new cannabis retail store. This permit is for interior alterations to the approved cannabis retail store at 1290 E 12th Avenue only. Any unauthorized work on this site, existing or otherwise, is neither recognized nor approved and may be subject to enforcement action. reference: CF-2016-001002 *********This application does not include any of the following: 1. Not more than 20 sprinklers (add, relocate, or remove), 2. hydraulic calculations, 3. change in occupancy and /or hazard classification, 4. warehouse storage arrangements, 5. mobile compact storage arrangements, 6. alternative solutions, 7. changes to the sprinkler system supply piping (e.g. valves, mains, cross-mains, branch-lines, etc.), or 8. flexible sprinkler pipe. | NULL
GP-2019-02063 | 2019-07-16 | 2016 E 5TH AVENUE, Vancouver, BC V5N 1M4 | Gas Permit | Residential | Renovation | Completed | Residential - Furnace Re& Re **no building work permitted** | NULL
EP-2019-05038 | 2019-06-11 | 3419 E 48TH AVENUE, Vancouver, BC V5S 1H6 | Electrical Permit | Residential | New | Completed | Installation / Repair - Residential - New Wiring of new SFD with SS | 18000
EP-2019-05040 | 2019-06-11 | 480 E 55TH AVENUE, Vancouver, BC V5X 1N4 | Electrical Permit | Residential | New | Completed | Installation / Repair - Residential - Tv,telephone alarm prewire and complete | 800
EP-2019-05042 | 2019-06-11 | 5940 ARLINGTON STREET, Vancouver, BC V5R 4N3 | Electrical Permit | Residential | New | Completed | Installation / Repair - Residential - Tv telephone alarm prewire and complete | 800
EP-2019-05044 | 2019-06-13 | 1425 LAMEY'S MILL ROAD #57, Vancouver, BC V6H 3W2 | Electrical Permit | Commercial | Renovation - Dwelling Unit(s) only | Completed | Installation / Repair - Commercial - kitchen and bathroom renovation, move power/receptacles around, re and re/addition of LED lighting. No structural work being done. | 4000
SP-2019-01283 | 2019-06-10 | 4249 HUDSON STREET, Vancouver, BC V6H 3B3 | Sprinkler Permit | Residential | New | Completed | Residential - new home | NULL
EP-2019-05046 | 2019-06-11 | 6363 LANARK STREET, Vancouver, BC V1V 1V1 | Electrical Permit | Commercial | New | Completed | Installation / Repair - Commercial - Install entry phone & card access system. No Maglocks | 34950
PP-2019-02422 | 2019-06-07 | 2958 W 28TH AVENUE, Vancouver, BC V6L 1X2 | Plumbing Permit | Residential | New | Completed | Residential - Installing Sump | NULL
PP-2019-02425 | 2019-06-11 | 4125 W 8TH AVENUE, Vancouver, BC V6R 4P9 | Plumbing Permit | Commercial | Renovation | Completed | Commercial - Renovation of two existing bathrooms AMEND: JULY 15/19 PER DPI: GLEN MEDWID Please add two floor drains to this application | NULL
PP-2019-02426 | 2019-06-11 | 4411 COMMERCIAL STREET, Vancouver, BC V5N 4G5 | Plumbing Permit | Residential | New | Completed | Residential - new home plumbing | NULL
EP-2019-05047 | 2019-06-11 | 6405 KNIGHT STREET, Vancouver, BC V5P 2V9 | Electrical Permit | Commercial | Tenant Improvement | Completed | Installation / Repair - Commercial - S&I 2 x ultra low voltage data cables to the 1st floor conference room. NOTE: No building work alteration proposed | 980
EP-2019-05055 | 2019-06-11 | 505 BURRARD STREET, Vancouver, BC V7X 1M3 | Electrical Permit | Commercial | Tenant Improvement | Completed | Installation / Repair - Commercial - #1570-15th floor Remove and Relocate existing 1x4 lights, lighting control, new receptacles and data/comm rough-in and cabling | 28500
EP-2019-05054 | 2019-06-11 | 915 W HASTINGS STREET, Vancouver, BC V6C 1C6 | Electrical Permit | Commercial | NULL | Expired | Special Event - ***SPECIAL EVENT: "SC JOHNSON" Generators and distribution for one day corporate event "SC JOHNSON". 1 x 55kW generators for audio / visual. Set up June 11th and event on June 12th, 2019 | NULL
EP-2019-05097 | 2019-06-12 | 885 W GEORGIA STREET, Vancouver, BC V6C 3E8 | Electrical Permit | Commercial | Renovation | Completed | Installation / Repair - Commercial - 8th floor Adding receptacles and light fixtures ** Amend 1/29/2019** this should be the 8th floor not the 7th floor | 15791.85
EP-2019-05050 | 2019-06-11 | 5636 CAMBIE STREET, Vancouver, BC | Electrical Permit | Commercial | Tenant Improvement | Completed | Installation / Repair - Commercial - Re and re cabling as part of the renovation. Install new FT6 cable if required. | 3500
EP-2019-05051 | 2019-06-11 | 909 BURRARD STREET #2701, Vancouver, BC V6Z 2N2 | Electrical Permit | Commercial | Renovation - Dwelling Unit(s) only | Completed | Installation / Repair - Commercial - Install new Alarm System | 975
EP-2019-05052 | 2019-06-11 | 1066 W HASTINGS STREET, Vancouver, BC V6E 4M1 | Electrical Permit | Commercial | Tenant Improvement | Completed | Installation / Repair - Commercial - Extra Low Voltage - upgrade F200 to new DSC wireless burglar alarm system. NOTE: No building work alteration proposed | 2251.39
SP-2019-01534 | 2019-07-11 | 645 HOWE STREET, Vancouver, BC V6C 2Y9 | Sprinkler Permit | Commercial | Tenant Improvement | Completed | Commercial - One new sprinkler head. This permit has been issued for sprinkler system alterations (add, relocate and remove) to the 2014 VBBL and NFPA 13, 2013 for Interior alterations to provide improvements to suites #1606 & #1608 and partial corridor on the 16th floor of this existing hotel building on this site. Does not include any of the following: a. hydraulic calculations, b. change in occupancy and /or hazard classification, c. warehouse storage arrangements, d. mobile compact storage arrangements, e. New alternative solutions and/or modifications to existing alternative solutions, f. changes to the sprinkler system supply piping (e.g. valves, mains, cross-mains, branch-lines, etc.), or g. flexible sprinkler pipe. | NULL
PP-2019-02946 | 2019-07-11 | 3969 W 13TH AVENUE, Vancouver, BC V6R 2T1 | Plumbing Permit | Residential | New | Completed | Residential - Plumbing on new construction home | NULL
EP-2019-05996 | 2019-07-11 | 1014 W GEORGIA STREET, Vancouver, BC | Electrical Permit | Commercial | Renovation | Completed | Installation / Repair - Commercial - data cabling only **no building work permitted** | 1500
BP-2019-03018 | 2019-08-28 | 8585 HUDSON STREET, Vancouver, BC V1V 1V1 | Building Permit | Building Permit (BP) | Addition / Alteration | Completed | Field Review - Addition / Alteration - 8585 Hudson St Exterior alterations to revise the landscaping, add a new fence to the south and east elevations at the property line, pergola and playground for this existing community neighbourhood house on this site. Ok for Field Review per H. Hartwell Processed through CRC Note: Energy trigger not required Schedule A - Glen Stokes Architect (604.633.1830) - Architectural Schedule B - Glen Stokes Architect (604.633.1830) - Architectural Schedule B - Architect (778.255.0246) - Architectural Related to DP-2018-00346 | 60000
EP-2019-05995 | 2019-07-11 | 3061 GRANVILLE STREET, Vancouver, BC | Electrical Permit | Commercial | Renovation | Completed | Installation / Repair - Commercial - Demo work to remove hanging wire and circuits. Leave plugs and light for base build. | 3500
EP-2019-05057 | 2019-06-17 | 496 W BROADWAY, Vancouver, BC V1V 1V1 | Electrical Permit | Commercial | Renovation | Completed | Installation / Repair - Commercial - Re & Re of 14x lighting fixtures over North & South stairs in Broadway skytrain station. Re and re is less than 10% of the lighting load. NOTE: No building work alteration proposed Amendment: October 15, 2019 Change of FSR from Josip Sakic (CEL010093035) to David Scott Tully, Class B (CEL010041206) | 50000
EP-2019-05058 | 2019-06-11 | 6396 ARGYLE STREET, Vancouver, BC V5P 3K3 | Electrical Permit | Residential | Addition | Completed | Installation / Repair - Residential - Service relocating on new Laneway Safety check permit require | 1000
DB-2019-02489 | 2019-10-10 | 927 W 21ST AVENUE, Vancouver, BC V5Z 1Z2 | Building Permit | Development and Building Permit (DB) | New Building | Completed | Low Density Housing - New Building - To construct a 1 storey laneway house building with an on grade parking space, having vehicular access from the lane. - No A/C unit proposed. - B1/B2. O. Wegner, P.Eng (604.579.0110) Structural - B1/B2. P.K.L. Fong, P.Eng (604.837.3205) Geotechnical - HPO: Smallworks Studio and Laneway Housing Inc - Drawings are not perforated. Please look for stamps. Note: This is a 1 1/2 storey building pursuant to the Zoning & Development By-law. Information regarding the principal building on the survey and site plan is for reference only. Any discrepancy between information regarding the principal building on the survey and/or site plan and approved permit drawings for the principal building are neither approved nor authorized under this laneway house permit. TERMS: "Combustible projections or roof soffits on an exposing building face shall not project to less than 0.45m from the property line and shall be in compliance with VBBL 2014 9.10.15.5.(9)" The entire building, INCLUDING THE ATTACHED GARAGE (if applicable), to be sprinklered to NFPA 13D. Any alterations or conversions to the attached garage (if applicable) to habitable living space shall not be permitted without first obtaining the approval of the Director of Planning and the Chief Building Official. Thermal protection measures and Laneway house design guidelines shall be required to be met prior to the approval of the conversion. ******THIS PERMIT HAS BEEN ISSUED UNDER THE REQUIREMENTS OF VBBL 2014 AND THE GREEN HOMES PROGRAM****** | 160210
EP-2019-05059 | 2019-06-05 | NULL | Electrical Permit | Commercial | NULL | Expired | Movie Set / Filming - Generator for Commercial: Famous Footwear Start date: June 7th and 8th Electrician on the Site: Paul Carl Macey (CEL010036849) Phone#: 604-999-7472 Site contact:David Jenkins Phone#: 778-866-8515 NOTE: DATES and LOCATIONS please email: csinspection.clerks@vancouver.ca | NULL
EP-2019-05061 | 2019-06-11 | 2734 YALE STREET, Vancouver, BC V5K 1C3 | Electrical Permit | Residential | New | Expired | Temporary Power - Residential - Temp Power Pole Valid June 05/2019 til June 04/2020 DB – NOT ISSUED: Work authorized by this permit is for placement of a temporary power pole only and does not authorize any site construction and/or excavation. A separate Building Permit will be required prior to commencement of any other work on this site. | NULL
DB-2019-02491 | 2020-11-02 | 3817 W 15TH AVENUE, Vancouver, BC V6R 3A1 | Building Permit | Development and Building Permit (DB) | New Building | Issued | Low Density Housing - New Building - 2 STOREY 1FD + SS + LWH To construct a 2 storey one-family dwelling with a secondary suite located in the Basement ($719,562.50) with an open parking pad, providing 1 parking space, having vehicular access from the 20' Lane. 1. Covenant registered at the Land Title Office under CA7877566 2. No Strata Titling permitted 3. A/C proposed – Exterior component located in rear yard sunken patio, Interior component located in upper storey closet 4. Schedule B: (K.J. Ma) P.Eng (604.599.8890) Structural 5. Schedule B: (H. Jian ) P.Eng (778.987.7461) Geotechnical 6. HPO: Residential Builder- (Vertex Construction Ltd.) 7. The entire building to be sprinklered to NFPA 13 D per 3.2.5.12.(3)(d) Note: This is a 2 storey building pursuant to the Zoning and Development By-Law Address Information: Principle Dwelling: #1 – 3817 W. 15th Ave. Secondary Suite: #2 – 3817 W. 15th Ave. Laneway home: #3 – 3817 W. 15th Ave. Address and suite numbers assigned per approved plans. Fire and Emergency street access to the secondary suite is from the east side. Street access must be provided and maintained at all times. The address number is to be posted on the building to be visible from the street and the suite numbers are to be posted on the suite entries in accordance with the Building By-law prior to final inspection. NOTE: Information regarding the Laneway House building on the survey and site plan is for reference only. Any discrepancy between information regarding the Laneway House on the survey and/or site plan and approved permit drawings for the Laneway House are neither approved nor authorized under this principal house permit. *NEW LANEWAY HOUSE* Note: See DB-2019-02495 for Bldg 2 on site (Laneway House) addressed #3 – 3817 W. 15th Ave. **THIS PERMIT HAS BEEN ISSUED UNDER THE REQUIREMENTS OF VBBL 2014 AND THE GREEN HOMES PROGRAM** | 719562.5
BP-2019-02494 | 2019-08-06 | 3817 W 15TH AVENUE, Vancouver, BC V6R 3A1 | Building Permit | Building Permit (BP) | Salvage and Abatement | Completed | Low Density Housing - Salvage and Abatement - SALVAGE AND ABATEMENT PERMIT Salvage and Abatement Permit only for Building permit: DB-2019-02491 and to be completed under the supervision of a registered professional. This permit does not authorize demolition, deconstruction or construction work. QP: Kinetic OHS Services Ltd. -Ramin Hamidnejad CRSP Demolition permit: BP-2019-02492 | 0
DB-2019-02495 | 2020-11-02 | 3817 W 15TH AVENUE #3, Vancouver, BC V6R 3A1 | Building Permit | Development and Building Permit (DB) | New Building | Issued | Low Density Housing - New Building - 1.5 STOREY LANEWAY HOME To construct a 2 storey laneway house building ($162,500.00) with 1 open parking pad having vehicular access from the 20' Lane. Note: This is a 1 ½ storey building pursuant to the Zoning & Development By-law. 1. Covenant registered at the Land Title Office under CA7877566 2. No Strata Titling permitted 3. No A/C Unit proposed 4. Schedule B: (K.J. Ma) P.Eng (604.599.8890) Structural 5. Schedule B: (H. Jian ) P.Eng (778.987.7461) Geotechnical 6. HPO: Residential Builder- (Vertex Construction Ltd.) 7. The entire building, INCLUDING THE EXTERIOR ACCESSED MECH RM, to be sprinklered to NFPA 13 D per 3.2.5.12.(3)(d) NOTE: To achieve the required FSR. A floor space exclusion of 3% has been applied to this application as per section 11.24.18 of the district schedule, to accommodate improved building performance. Address Information: Principle Dwelling: #1 – 3817 W. 15th Ave. Secondary Suite: #2 – 3817 W. 15th Ave. Laneway home: #3 – 3817 W. 15th Ave. Address and suite number assigned as per approved plans. Fire and Emergency street access (walkway) to the laneway house is from the east side. Street access must be provided and maintained at all times. The address number is to be posted on the building to be visible from the street and the suite number is to be posted on the suite entry in accordance with the Building By-law prior to final inspection. NOTE: Information regarding the principal building on the survey and site plan is for reference only. Any discrepancy between information regarding the principal building on the survey and/or site plan and approved permit drawings for the principal building are neither approved nor authorized under this laneway house permit. *NEW HOUSE* Note: See DB-2019-02491 for Bldg 1 on site (principal bldg) addressed #1 – 3817 W. 15th Ave. **THIS PERMIT HAS BEEN ISSUED UNDER THE REQUIREMENTS OF VBBL 2014 AND THE GREEN HOMES PROGRAM** | 162500
EP-2019-05064 | 2019-06-11 | 821 E 11TH AVENUE, Vancouver, BC V5T 2E7 | Electrical Permit | Residential | Renovation | Issued | Installation / Repair - Residential - Rough-in of alarm, tv , telephone and internet and camera. Completion of cctv | 3000
GP-2019-01760 | 2019-06-11 | 732 E 27TH AVENUE, Vancouver, BC V5V 2K9 | Gas Permit | Residential | Renovation | Completed | Residential - Dryer Replacement 25M | NULL
EP-2019-05067 | 2019-06-12 | 7079 VIVIAN DRIVE, Vancouver, BC V5S 2V2 | Electrical Permit | Residential | New | Completed | Installation / Repair - Residential - New laneway house construction Main Service:200 amp Main House: 100 amp LWH: 100 amp | 8000
PP-2019-02431 | 2019-06-11 | 2526 W 3RD AVENUE, Vancouver, BC V6K 1M1 | Plumbing Permit | Residential | Renovation | Completed | Residential - Install one outside sump with no pump only outside work permitted building permit not issued yet for inside work | NULL
EP-2019-05068 | 2019-06-12 | 7075 VIVIAN DRIVE, Vancouver, BC V5S 2V2 | Electrical Permit | Residential | Addition | Completed | Installation / Repair - Residential - Relocate service. Add new laneway house | 1000
PP-2019-02432 | 2019-06-11 | 2990 E 16TH AVENUE, Vancouver, BC V5M 2M3 | Plumbing Permit | Residential | New | Completed | Residential - Installing new plumbing fixtures inside the main house | NULL
GP-2019-01761 | 2019-06-07 | 393 W 13TH AVENUE, Vancouver, BC V1V 1V1 | Gas Permit | Residential | New | Completed | Residential - New gas piping for new gas fixtures | NULL
GP-2019-01762 | 2019-06-07 | 2858 YUKON STREET, Vancouver, BC V1V 1V1 | Gas Permit | Residential | New | Completed | Residential - New gas lines for new gas fixtures | NULL
PP-2019-02435 | 2019-07-04 | 666 BURRARD STREET, Vancouver, BC V6C 2X8 | Plumbing Permit | Commercial | Tenant Improvement | Completed | Commercial - Mechanical Installation running new drainage, venting and water piping for future tenants AMENDMENT: February 10, 2020 Add one hub drain, two IBP (water filter and DVCA) and drinking fountain | NULL
EP-2019-06003 | 2019-07-15 | 510 W GEORGIA STREET, Vancouver, BC V6B 0M3 | Electrical Permit | Commercial | Renovation | Completed | Installation / Repair - Commercial - 21st Floor Low Voltage wiring for 120:24 VAC transformers. extra low voltage control wiring fore exhaust fan and space sensors. | 1998
PP-2019-02948 | 2019-07-11 | 317 WATER STREET, Vancouver, BC | Plumbing Permit | Commercial | Addition | Completed | Commercial - backflow install x2 | NULL
SP-2019-01536 | 2019-07-09 | 1770 E 32ND AVENUE, Vancouver, BC V5N 3B6 | Sprinkler Permit | Residential | New | Completed | Residential - new sprinkler installation for new SFD with Secondary Suite | NULL
PP-2019-02950 | 2019-07-11 | 108 CAMBIE STREET, Vancouver, BC | Plumbing Permit | Commercial | Addition | Completed | Commercial - replace soft pipe with hard | NULL
PP-2019-02951 | 2019-07-11 | 110 CAMBIE STREET, Vancouver, BC V6B 2M8 | Plumbing Permit | Commercial | Addition | Completed | Commercial - backflow install premises isolation | NULL
SP-2019-01538 | 2019-07-11 | 4492 WALDEN STREET, Vancouver, BC V5V 3S3 | Sprinkler Permit | Residential | New | Completed | Residential - ** Amend 07/23/2019** this should be the laneway house not the main house, correct address is 4492 Walden st | NULL
PP-2019-02952 | 2019-07-11 | 73 WATER STREET, Vancouver, BC V6B 1A1 | Plumbing Permit | Commercial | Addition | Completed | Commercial - back flow install | NULL
EP-2019-05998 | 2019-07-11 | 5912 CHURCHILL STREET, Vancouver, BC V6M 3H5 | Electrical Permit | Residential | New | Completed | Installation / Repair - Residential - low voltage pre wire of vacuum and alarm for new SFD | 1976
PP-2019-02957 | 2019-07-11 | 311 WATER STREET, Vancouver, BC V6B 1B8 | Plumbing Permit | Commercial | Addition | Completed | Commercial - backflow install | NULL
EP-2019-06002 | 2019-07-15 | 1690 NELSON STREET, Vancouver, BC V6G 1M5 | Electrical Permit | Residential | Renovation | Completed | Installation / Repair - Residential - Fire in building make safe to restore power to units 410, 310, 210, 109 | 1500
PP-2019-02436 | 2019-06-11 | 4677 BALDWIN STREET, Vancouver, BC V5N 5B7 | Plumbing Permit | Residential | New | Completed | Residential - 4 Watercloset, 4 washbasin, 3 showers,1 bathtub, 2 kitchen sink, 2 A/W,1 D/W | NULL
EP-2019-05074 | 2019-06-11 | 3556 MOSCROP STREET, Vancouver, BC V5R 5N8 | Electrical Permit | Residential | New | Completed | Installation / Repair - Residential - Alarm, Tel/TV/Data,intercom | 1000
EP-2019-05075 | 2019-06-12 | 3298 KITCHENER STREET, Vancouver, BC V5K 3G2 | Electrical Permit | Residential | Addition | Completed | Installation / Repair - Residential - To install #6/3 cable to 411/16 junction box.Future use only. ROUGH IN ONLY PERMIT WILL BE REQUIRED IF ENERGIZED **no building work permitted** | 250
SP-2019-01286 | 2019-06-07 | 3162 GARDEN DRIVE, Vancouver, BC V5N 4Y1 | Sprinkler Permit | Residential | New | Completed | Residential - Install sprinklers in LWH | NULL
EP-2019-05126 | 2019-06-14 | 1140 W PENDER STREET, Vancouver, BC V6E 4G1 | Electrical Permit | Commercial | Tenant Improvement | Completed | Installation / Repair - Commercial - 14th floor, unit #1400. Installation of new 200A Load Center inside office # 7. Installation / connection of 16 new 20 amp circuits from the new 200A Load Center for 64 new office desks on north and east side of the office space. Installation / punch down of 128 lines of CAT6/FT6 plenum rated network cable between server rack and the 64 new desks. NOTE:Our scope for this phase will not be part of their building permit BP-2019-02305 as we will not be working in the area that they are altering. Our third phase in this project will be working directly in the area of this building permit and we will include it in our permit application for that phase. | 35000
EP-2019-05080 | 2019-06-10 | 4010 W 31ST AVENUE, Vancouver, BC V6S 1Y6 | Electrical Permit | Residential | New | Completed | Installation / Repair - Residential - new laneway house electric and low voltage installation Main House 200 Amps Main Service 150 Amps Lwh 100 Amps | 12000
EP-2019-05079 | 2019-06-13 | 1122 W 46TH AVENUE, Vancouver, BC V6M 2K1 | Electrical Permit | Residential | Renovation | Completed | Installation / Repair - Residential - - reconfigure and add additional pot lights throughout, also new cabinet lighting in all new millwork - add interconnected smoke alarms throughout bedrooms and every floor - reconfigure kitchen wiring to new layout - reconfigure laundry room for new layout - fix wiring for relocated walls - rough in wiring only for future Hot Tub at the patio. NOTE: Installation of hot tub at the patio need to revised their Building permit. | 16000
PP-2019-02437 | 2019-06-11 | 1637 MANITOBA STREET, Vancouver, BC V5Y 0B8 | Plumbing Permit | Commercial | New | Completed | Commercial - We will be installing a new 1” reduced pressure backflow preventer on a steam generator make up feed water line | NULL
GP-2019-01764 | 2019-06-11 | 745 W 66TH AVENUE, Vancouver, BC V6P 2R4 | Gas Permit | Residential | New | Completed | Residential - We installed a new IBC Boiler | NULL
GP-2019-01763 | 2019-06-11 | 2929 E 3RD AVENUE, Vancouver, BC V5M 1H7 | Gas Permit | Residential | New | Completed | Residential - Boiler,Range and BBQ complete installation ** Amend 02/05/2020** BBQ & Range rough in piping only | NULL
SP-2019-01287 | 2019-06-13 | 757 W HASTINGS STREET, Vancouver, BC V6C 1A1 | Sprinkler Permit | Commercial | Renovation | Completed | Commercial - #R200 - Upper Mall **SPRINKLER HEAD REPLACEMENT PROGRAM*** Interior demolitions only to unit # R200 including on the mezzanine level for Retail Store (vacant space) to this existing municipally designated heritage building that is on the Vancouver Heritage Register (A). Separate building permit will be required for future tenant improvements. replacing existing sprinkler heads for shell space sprinkler permit. | NULL
PP-2019-02439 | 2019-06-11 | 3390 W 15TH AVENUE, Vancouver, BC V6R 2Y8 | Plumbing Permit | Residential | New | Completed | Residential - Plumbing | NULL
DB-2019-02497 | 2019-06-21 | 149 W 4TH AVENUE, Vancouver, BC V5Y 4A6 | Building Permit | Development and Building Permit (DB) | Addition / Alteration | Completed | Field Review - Addition / Alteration - 1st and 2nd floors Interior and exterior alterations for this existing office tenant on the 1st and 2nd floors of this existing commercial building. Scope of work: minor interior alterations to create openings to add windows to existing office spaces on level 1 and 2 and to add a new interior security door and exterior alterations to add a heat pump to the loading platform at the rear. REVISION #1 - Change energy upgrade option to L2 Lighting (ASHRAE reviewed). Add automatic door opener to corridor C08. Add travel distance to key plan. Increase project value from #$77,375 to $81,075. July 19/19 mk OK for Field Review per K.Vogt June 6/19 Processed Thru FIT Mechanical Schedule B by Satwinder Pal Singh, P.Eng. ph#604.564.6800 L2 - HVAC - Clean and Balance all Air Systems (per 6.7.2.3.2 of ASHRAE 90.1-2016) | 81075
BP-2019-02500 | 2019-06-18 | 1055 W GEORGIA STREET, Vancouver, BC V6E 3P3 | Building Permit | Building Permit (BP) | Addition / Alteration | Completed | Field Review - Addition / Alteration - #204 & #207 Interior alterations to remove all partitions and fixtures from this existing barber shop space to create a shell space for future tenant in this existing commercial building. Ok for field review per L Clarke June 6, 2019 | 25000
PP-2019-02441 | 2019-06-11 | 1550 MARINER WALK, Vancouver, BC V6J 4X9 | Plumbing Permit | Commercial | New | Completed | Commercial - - Isolate existing PVBA with existing isolation valve. - Adapt to wirsbo pex. - Install Tee and ball valve for hosebib, then reconnect to existing copper line to existing hosebib. - Install new 3/4” Watts RPBA 5’ off the floor on left side wall of garbage room, 3’ in front of existing floor drain. - Test RPBA and submit report - Install funnel drain to floor for RPBA discharge. - Remove the existing 8” access panel serving the isolation valve. - Shut down and drain the water line. - Install 1” DCVA in ceiling space. - Test DCVA and complete report. | NULL
EP-2019-05086 | 2019-06-12 | 6333 WEST BOULEVARD #408, Vancouver, BC | Electrical Permit | Commercial | Renovation - Dwelling Unit(s) only | Completed | Installation / Repair - Commercial - Installation of home automation controls (audio/video etc.) NOTE: No building work alteration proposed. | 28000
PP-2019-02443 | 2019-06-11 | 1540 MARINER WALK, Vancouver, BC V6J 4X9 | Plumbing Permit | Residential | New | Completed | Residential - - Isolate existing PVBA with existing isolation valve. - Adapt to wirsbo pex. - Install Tee and ball valve for hosebib, then reconnect to existing copper line to existing hosebib. - Install new 3/4” Watts RPBA 5’ off the floor on left side wall of garbage room, 3’ in front of existing floor drain. - Test RPBA and submit report - Install funnel drain to floor for RPBA discharge. - Remove the existing 8” access panel serving the isolation valve. - Shut down and drain the water line. - Install 1” DCVA in ceiling space. - Test DCVA and complete report. | NULL
BP-2019-02501 | 2019-07-29 | 2125 YORK AVENUE, Vancouver, BC V6K 1C4 | Building Permit | Building Permit (BP) | Addition / Alteration | Issued | Field Review - Addition / Alteration - Exterior alterations to replace waterproofing membrane to the parking garage roof slab at this multiple dwelling building on this site. OK for field review per N.Bahr, June 6, 2019. CRP Schedule A, Architectural Schedule B, Structural Schedule B & Building Envelope Schedule D-1 submitted by Brennan Vollering, P.Eng, 604.365.3664 Related to DP-2019-00456 | 350000
EP-2019-05087 | 2019-06-12 | 400 BURRARD STREET, Vancouver, BC V6C 3A6 | Electrical Permit | Commercial | Tenant Improvement | Completed | Installation / Repair - Commercial - #1110-11th floor Modifications to lighting, power, and communications systems | 125000
PP-2019-02444 | 2019-06-11 | 1472 E 17TH AVENUE, Vancouver, BC V5N 2G8 | Plumbing Permit | Residential | New | Completed | Residential - Install 1 outside sump, no pump | NULL
SP-2019-01288 | 2019-06-12 | 88 E BROADWAY, Vancouver, BC V5T 1V6 | Sprinkler Permit | Commercial | Tenant Improvement | Completed | Commercial - 6 new heads This permit has been issued for sprinkler system alterations (add, relocate and remove) to the 2014 VBBL and NFPA 13, 2013 Interior alterations to change of use to Fitness Center(D) and provide improvements to this unit at this existing mixed-use building on this site. Does not include any of the following: a. hydraulic calculations, b. change in occupancy and /or hazard classification, c. warehouse storage arrangements, d. mobile compact storage arrangements, e. New alternative solutions and/or modifications to existing alternative solutions, f. changes to the sprinkler system supply piping (e.g. valves, mains, cross-mains, branch-lines, etc.), or g. flexible sprinkler pipe. | NULL
PP-2019-02445 | 2019-06-11 | 1468 E 17TH AVENUE, Vancouver, BC V5N 2G8 | Plumbing Permit | Residential | New | Completed | Residential - Lay outside sewer piping (135 ft) from laneway house to property line. | NULL
EP-2019-05094 | 2019-06-07 | 1180 W HASTINGS STREET, Vancouver, BC V6E 4R5 | Electrical Permit | Commercial | NULL | Expired | Annual / Operating - Annual Operating permit renewal of EXPIRED ANNUAL EP-2018-03208 effective dates: April 17, 2019 - April 16, 2020 | NULL
EP-2019-05089 | 2019-06-13 | 1055 W HASTINGS STREET, Vancouver, BC V6E 2E9 | Electrical Permit | Commercial | Tenant Improvement | Completed | Installation / Repair - Commercial - #1700 - 17th floor (full floor tenant) Extra Low voltage security system – relocation of three exiting maglock doors and install of one new maglock at the North Stairwell door on 17th floor. | 14450
GP-2019-01766 | 2019-06-11 | 1470 VENABLES STREET, Vancouver, BC | Gas Permit | Residential | Renovation | Completed | Residential - Install gas line for 1 Hot water heater and 1 gas range | NULL
BP-2019-02505 | 2019-08-02 | 2505 E 8TH AVENUE, Vancouver, BC V5M 1W3 | Building Permit | Building Permit (BP) | Salvage and Abatement | Completed | Low Density Housing - Salvage and Abatement - Salvage and Abatement permit only and does not authorize any demolition or deconstruction work on the house. QP : Kortis Anthony McInnes Company : Apolleon Engineering Inc. | 0
DB-2019-02507 | 2020-02-05 | 2356 KAMLOOPS STREET, Vancouver, BC V5M 1W3 | Building Permit | Development and Building Permit (DB) | New Building | Completed | Low Density Housing - New Building - To construct a 2 storey laneway house building with a surface parking providing 1 parking space having vehicular access from the lane. Note: This is a 1 1/2 storey building pursuant to the Zoning & Development By-law - Covenant registered at the Land Title Office under CA7703355 - No strata titling permitted. - No A/C unit proposed. - B1/B2. Alan Prahalad, P.Eng (604.831.1431) Structural & Geotechnical - HPO: Farshad Tirgaran - No mechanical equipment is permitted in attic. "Combustible projections or roof soffits on an exposing building face shall not project to less than .45m from the property line and shall be in compliance with VBBL 2014 9.10.15.5.(9)" The entire building, INCLUDING THE ATTACHED GARAGE (if applicable), to be sprinklered to NFPA 13D. Any alterations or conversions to the attached garage (if applicable) to habitable living space shall not be permitted without first obtaining the approval of the Director of Planning and the Chief Building Official. Thermal protection measures and Laneway house design guidelines shall be required to be met prior to the approval of the conversion. ******THIS PERMIT HAS BEEN ISSUED UNDER THE REQUIREMENTS OF VBBL 2014 AND THE GREEN HOMES PROGRAM****** | 160655
PP-2019-02449 | 2019-06-11 | 1155 BEACH AVENUE, Vancouver, BC V6E 1V2 | Plumbing Permit | Commercial | New | Completed | Commercial - We are install in 1- DCVA 1-RPBA and 2 double wall heat exchangers with visible leak path as per Paul Allen with COV | NULL
EP-2019-05093 | 2019-06-12 | 2627 W 34TH AVENUE, Vancouver, BC V6N 2J3 | Electrical Permit | Residential | Renovation | Completed | Installation / Repair - Residential - the service for the main house will be relocated from the temporary pole,used for construction, to the wall of a new built lane way house. | 800
EP-2019-05091 | 2019-06-12 | 1111 W GEORGIA STREET, Vancouver, BC V6E 4M3 | Electrical Permit | Commercial | Tenant Improvement | Completed | Installation / Repair - Commercial - #1400 - 14th floor (Full Floor) Extra Low voltage security system – install of three new card reader doors on 14th floor, readers are being added into existing base building ISL card access systems. | 1950
EP-2019-05096 | 2019-06-24 | 2187 SW MARINE DRIVE, Vancouver, BC V6P 6B9 | Electrical Permit | Residential | Renovation | Completed | Installation / Repair - Residential - Installation of 3 Tesla Powerwalls. Whole home backup. | 12000
EP-2019-05343 | 2019-06-20 | 2147 E 34TH AVENUE, Vancouver, BC V5P 1A9 | Electrical Permit | Residential | New | Completed | Installation / Repair - Residential - Main service 200 amp each unit 100 amp | 18000
DB-2019-02508 | 2020-01-07 | 2741 VENABLES STREET, Vancouver, BC V5K 2R5 | Building Permit | Development and Building Permit (DB) | Addition / Alteration | Issued | Low Density Housing - Addition / Alteration - Addition/Alteration to this single family dwelling. Scope of work to include the conversion of basement to secondary suite, addition of upper floor, minor wall changes on main floor and update rear sundeck and stairs to rear yard. Schedule B Structural provided by: NICK DE RIDDER P.ENG 604-731-7412 Renovation Upgrade Proposal submitted by; DOUG MARTIN from AMERISPEC INSPECTION SERVICES 604-614-7985 2 Exterior Heat pumps added within building envelope on east elevation Sprinkler to NFPA 13D Scope of work to include energy and building upgrades in accordance with Article 11.2.1.4 of the 2014 Vancouver Building By-law and as required by the District Building Inspector. ALL NEW WORK TO MEET VBBL 2014. | 200000
PP-2019-02453 | 2019-06-11 | 477 W 59TH AVENUE, Vancouver, BC V5X 1X4 | Plumbing Permit | Residential | New | Completed | Residential - backflow permit | NULL
BP-2019-02509 | 2019-08-27 | 655 BURRARD STREET, Vancouver, BC V6C 2R7 | Building Permit | Building Permit (BP) | Addition / Alteration | Issued | High Density Housing / Commercial - Addition / Alteration - Exterior alterations for roof repairs on the lower roof of this existing mixed-use high-rise commercial/hotel building. Notes: 1. Scope of work limited to roofing only. 2. No interior or electrical work proposed. 3. Building envelope professional: Torsten Ball at 604.320.1999 | 560000
PP-2019-02455 | 2019-06-11 | 3586 FRANKLIN STREET, Vancouver, BC V5K 1Y5 | Plumbing Permit | Residential | Renovation | Completed | Residential - Remove kitchen sink | NULL
EP-2019-05101 | 2019-06-12 | 2836 W 42ND AVENUE, Vancouver, BC V6N 3G6 | Electrical Permit | Residential | Renovation | Completed | Installation / Repair - Residential - Residential service upgrade from 100 amps to 200 amps. NOTE: No building work alteration proposed. | 6000
EP-2019-05103 | 2019-06-12 | 477 W 59TH AVENUE, Vancouver, BC V5X 1X4 | Electrical Permit | Residential | New | Expired | Temporary Power - Residential - Hook up of 300 Kw Gen set for Crane power, including crane base grounding and gen set grounding. TEMP POWER POLE VALID JUNE 06/2019 TIL JUNE 05/2020 | NULL
EP-2019-05102 | 2019-06-06 | 100 W 49TH AVENUE, Vancouver, BC | Electrical Permit | Commercial | NULL | Expired | Special Event - SPECIAL EVENT: "GRADUATION" SUPPLY 200 AMP FOR APPROVED EQUIPMENT: STAGED DIMMER RACK AND SOUND EQUIPMENT | NULL
PP-2019-02463 | 2019-06-24 | 5688 YEW STREET, Vancouver, BC V6M 3Y3 | Plumbing Permit | Commercial | Renovation | Completed | Commercial - To cap off three fixtures | NULL
EP-2019-05104 | 2019-06-06 | 750 PACIFIC BOULEVARD, Vancouver, BC V6B 5E7 | Electrical Permit | Commercial | NULL | Expired | Special Event - Special Event: "JT 1" To supply 200A for lighting and 60A for Stage sound. All stage equipment is approved. Power supplied for generator. Site contact: Ralph Riviers: 604-329-1646 | NULL
BP-2019-02512 | 2019-06-20 | 888 DUNSMUIR STREET, Vancouver, BC V6C 3K4 | Building Permit | Building Permit (BP) | Addition / Alteration | Completed | Field Review - Addition / Alteration - Ground Floor - Lobby and corridors Interior alterations to provide improvements to the ground floor lobby and corridors of this existing mixed use commercial building. Scope of work: Remove and replace finishings, ceiling, lighting. Building Sprinklered – Building inspector to determine on site if a separate sprinkler permit is required. OK for Field Review - June 6/19 Processed Thru FIT Letters of Assurance submitted: Schedule A by Michael Mcnaught, Architect, AIBC. ph#604.724.7602. Architectural Schedule B by Michael Mcnaught, Architect, AIBC. ph#604.724.7602. Mechanica/plumbing Schedule B by Recep Ahmet Ozata, P.Eng. ph#604.684.5995. Electrical Schedule B by Navtej S Bains, P.Eng. Ph#604.569.6500. Energy upgrade exemption: BOMA BESt | 250000
EP-2019-05105 | 2019-06-12 | 5678 GRANVILLE STREET, Vancouver, BC | Electrical Permit | Commercial | Addition | Completed | Installation / Repair - Commercial - Security System Installation <30V | 517.18
PP-2019-02577 | 2019-06-18 | 438 SEYMOUR STREET #1502, Vancouver, BC V6B 6H4 | Plumbing Permit | Residential | Renovation | Completed | Residential - SUITE # 1502 upgrading kitchen sink, dishwasher, shower | NULL
EP-2019-05375 | 2019-07-05 | 1470 VENABLES STREET, Vancouver, BC | Electrical Permit | Commercial | Renovation | Completed | Installation / Repair - Commercial - Tenant improvement for 2nd floor office, bathroom and storage area. Relocating panel,wiring office receptacles, office kitchen wiring, lighting and exit/emergency light install. No fire alarm wiring. NO building work | 18000
EP-2019-05106 | 2019-06-12 | 5556 FLEMING STREET, Vancouver, BC V5P 3G2 | Electrical Permit | Residential | Renovation | Completed | Installation / Repair - Residential - relocating service from house to new laneway being built service upgrade to 200amps re-feeding main house 100amps | 3500
PP-2019-02465 | 2019-06-12 | 3081 W 15TH AVENUE, Vancouver, BC V6K 3A5 | Plumbing Permit | Residential | New | Completed | Residential - two sumps with out pump | NULL
PP-2019-02467 | 2019-06-12 | 3214 VIMY CRESCENT, Vancouver, BC V5M 4B4 | Plumbing Permit | Residential | New | Completed | Residential - two sumps with out pump | NULL
PP-2019-02468 | 2019-06-12 | 2290 E 61ST AVENUE, Vancouver, BC V5P 2K3 | Plumbing Permit | Residential | New | Completed | Residential - one sump with out pump for lwh | NULL
PP-2019-02475 | 2019-06-07 | 1315 W 7TH AVENUE #206, Vancouver, BC V6H 1B8 | Plumbing Permit | Residential | Renovation | Completed | Residential - Prior Plumber installed fixtures without a permit. | NULL
PP-2019-02469 | 2019-06-12 | 3073 ROSEMONT DRIVE, Vancouver, BC V5S 2C8 | Plumbing Permit | Residential | New | Completed | Residential - To install new plumbing fixtures | NULL
EP-2019-05109 | 2019-06-12 | 656 E 50TH AVENUE, Vancouver, BC | Electrical Permit | Residential | New | Expired | Temporary Power - Residential - Temp Power Pole Valid June 06/2019 til June 05/2020 | NULL
PP-2019-02470 | 2019-06-12 | 6643 BROOKS STREET, Vancouver, BC V5S 3J6 | Plumbing Permit | Residential | New | Completed | Residential - Plumbing Rough in and Finishing for a new house | NULL
EP-2019-05110 | 2019-06-12 | 5877 LINCOLN STREET, Vancouver, BC V5R 4P8 | Electrical Permit | Residential | New | Expired | Temporary Power - Residential - Temp Power Pole Valid June 06/2019 til June 05/2020 DB – NOT ISSUED: Work authorized by this permit is for placement of a temporary power pole only and does not authorize any site construction and/or excavation. A separate Building Permit will be required prior to commencement of any other work on this site. | NULL
EP-2019-05112 | 2019-06-12 | 140 W 20TH AVENUE, Vancouver, BC V5Y 2C3 | Electrical Permit | Residential | New | Expired | Temporary Power - Residential - Temp Power Pole Valid June 06/2019 til June 05/2020 | NULL
GP-2019-01770 | 2019-06-11 | 6225 WALES STREET, Vancouver, BC V5S 2P9 | Gas Permit | Residential | Renovation | Completed | Residential - HWT RE AND RE | NULL
EP-2019-05114 | 2019-06-13 | 3003 W 43RD AVENUE, Vancouver, BC V1V 1V1 | Electrical Permit | Residential | New | Completed | Installation / Repair - Residential - low voltage for alarm, tel., tv, data, intercom & cctv | 9500
EP-2019-05115 | 2019-06-13 | 2827 W 35TH AVENUE, Vancouver, BC V6N 2M3 | Electrical Permit | Residential | New | Completed | Installation / Repair - Residential - install meter socket and service panel,wiring for receptacles.lights,and appliances | 15000
EP-2019-05116 | 2019-06-13 | 3312 PUGET DRIVE, Vancouver, BC V6L 2T5 | Electrical Permit | Residential | New | Completed | Installation / Repair - Residential - New Build, complete wire with low voltage. New 200A service to dual meter base on garage, underground to house, suite on separate meter. Pot lights, plugs, switches, shaw/telus pre wire. | 25000
EP-2019-05118 | 2019-06-13 | 5214 MCKINNON STREET, Vancouver, BC | Electrical Permit | Residential | New | Completed | Installation / Repair - Residential - New service and wiring for a 2 storey laneway house. Main Service:200 amp Main house: 125 amp LWH:100 amp | 8000
EP-2019-05124 | 2019-06-13 | 1745 W 8TH AVENUE, Vancouver, BC V6J 4T3 | Electrical Permit | Commercial | NULL | Expired | Annual / Operating - Annual permit. Valid: June 6, 2019 - June 5, 20120 NOTE: High Voltage not included EP-2018-04440: Expired (Annual / Operating) | NULL
BP-2019-02513 | 2019-06-28 | 1818 CORNWALL AVENUE, Vancouver, BC V6J 1C7 | Building Permit | Building Permit (BP) | Addition / Alteration | Completed | Field Review - Addition / Alteration - Interior alterations to provide tenant improvements to this existing office space on the North East Corner of the ground floor of this existing commercial building. Scope of work to include: Removing a portion of a non-load bearing wall in the kitchen and all existing mill work cabinetry and fixtures. Install new Kitchen cabinets and fixtures and island. Removing the existing office entrances and replacing with new glass glazing. OK For Field Review as per A.Campbell - June.7.2019 Schedule (A) Commitment by owner and registered professional by Trevor Spaiial, DR of Facilities & David N. Palmer, Architect, 604.687.2511 Schedule (B) Architectural by David N. Palmer, Architect, 604.687.2511 Schedule (B) Mechanical and Plumbing by Daryl K. Keturakis, P.Eng., 604.591.2766 Schedule (B) Electrical by Herb Sweeney, P.Eng., 604.475.6725 Selected Energy Upgrade: L2 - Lighting - Upgrade all hard wired lighting within scope of work area to High Efficiency Light systems. | 300000
BP-2019-02514 | 2019-09-13 | 2615 KINGSWAY, Vancouver, BC V5R 5H4 | Building Permit | Building Permit (BP) | Addition / Alteration | Completed | Field Review - Addition / Alteration - 2615 Kingsway Interior alterations for tenant improvement to this existing Health Enhancement Centre in this existing commercial building on this site. Related to DP-2019-00011 Okay for field review as per E.Kai Jun7/19 | 8505
EP-2019-05127 | 2019-06-13 | 710 CHILCO STREET, Vancouver, BC V6G 2P9 | Electrical Permit | Commercial | Renovation - Dwelling Unit(s) only | Completed | Installation / Repair - Commercial - #603 - 6th Floor add one subpanel and four outlets | 980
GP-2019-01773 | 2019-06-11 | 3216 NAPIER STREET, Vancouver, BC V5K 2X1 | Gas Permit | Residential | Addition | Completed | Residential - Gas fireplace installation | NULL
GP-2019-01775 | 2019-06-11 | 2588 CROWN STREET, Vancouver, BC V6R 3V8 | Gas Permit | Residential | Addition | Completed | Residential - 2 Gas fireplace installation | NULL
EP-2019-05128 | 2019-06-14 | 2812 E 15TH AVENUE, Vancouver, BC V5M 2K5 | Electrical Permit | Residential | New | Completed | Installation / Repair - Residential - Alarm/Tel/TV/Data rough in and complete | 1000
PP-2019-02474 | 2019-06-07 | 7729 VIVIAN DRIVE, Vancouver, BC V5S 2V7 | Plumbing Permit | Residential | New | Completed | Residential - OUTSIDE LAWN IRRIGATION | NULL
BP-2019-02518 | 2019-07-18 | 887 GREAT NORTHERN WAY, Vancouver, BC V5T 4T5 | Building Permit | Building Permit (BP) | Addition / Alteration | Completed | Field Review - Addition / Alteration - #200 - #290 - To permit interior alterations to this existing office space in this existing commercial building. Scope of work to include: Demising the existing unit #200 into two separate units, #200 & # 290. #200 will be constructing new office space, meeting rooms, staff lounge and boardrooms for a new tenant. #290 - Will become a office Shell Space, Future Permits will be required to occupy space OK For Field Review as per A.Campbell & B.Smith - June.7.2019 Letters of assurance rcvd Edwin Wong 604.312.4889 (schedule A) Letters of assurance rcvd Joseph B. Chow 604.734.9338 (mechanical and plumbing) Letters of assurance rcvd Edwin Wong 604.312.4889 (architectural) Letters of assurance rcvd Blake Shine, P. Eng. 604.475.6725 (electrical) Selected Energy Upgrade: L2 - Lighting - Upgrade to incorporate Automatic Lighting Shutoff (per 9.4.1.1 of ASHRAE 90.1-2010) | 350000
BP-2019-02519 | 2019-07-05 | 1308 E KING EDWARD AVENUE, Vancouver, BC V5V 2G4 | Building Permit | Building Permit (BP) | New Building | Completed | High Density Housing / Commercial - New Building - Building Permit for DE420149 to develop 2-storey one-family infill dwelling (Building 2) at the rear of the site, providing two parking spaces having vehicular access from the lane. Note: building to be sprinklered to NFPA-13R Revision #1: Add and attach structural plans to architectural plans. P Volpi, Oct. 18, 2019. Revision #2: Stratify the lot with full upgrades and exterior and interior alterations to the existing principle 2-storey dwelling (Building 1) with a secondary suite. Revision #3: Add heat pump in rear yard on site plan. P Volpi, July 20, 2020. | 0
DB-2019-02520 | 2020-05-20 | 735 E 31ST AVENUE, Vancouver, BC V5V 2W9 | Building Permit | Development and Building Permit (DB) | New Building | Completed | Low Density Housing - New Building - To construct a 2 storey one-family dwelling with a secondary suite located in the Basement/Cellar ($505,740) with 1 open parking over gravel, providing 1 parking space, having vehicular access from the 20' Lane. 1. Covenant registered at the Land Title Office under CA7575619 2. No Strata Titling permitted 3. A/C Unit proposed at the rear yard 4. Bar sink located in the basement 5. Schedule B: Alan Prahalad P.Eng (604.831.1431) Structural 6. Schedule B: Ivan Chu P.Eng (604.299.6617) Geotechnical 7. BC Housing: Ampco Electric Ltd This is a 2 storey building pursuant to the Zoning and Development By-Law ******THIS PERMIT HAS BEEN ISSUED UNDER THE REQUIREMENTS OF VBBL 2014 AND THE GREEN HOMES PROGRAM****** All rooms adjacent to East and West exposing building face shall be sprinklered. "Combustible projections or roof soffits on an exposing building face shall not project to less than .45m from the property line and shall be in compliance with VBBL 2014 9.10.15.5.(9) The entire building, INCLUDING THE ATTACHED GARAGE (if applicable), to be sprinklered to NFPA 13D. Any alterations or conversions to the attached garage (if applicable) to habitable living space shall not be permitted without first obtaining the approval of the Director of Planning and the Chief Building Official. Thermal protection measures and Laneway house design guidelines shall be required to be met prior to the approval of the conversion. Principle Dwelling: 735 E 31st Ave Secondary Suite: 733 E 31st Ave Laneway home: 731 E 31st Ave | 505740
BP-2019-02521 | 2020-01-23 | 735 E 31ST AVENUE, Vancouver, BC V5V 2W9 | Building Permit | Building Permit (BP) | Demolition / Deconstruction | Completed | Low Density Housing - Demolition / Deconstruction - To demolish the existing one family dwelling building on this site by means of deconstruction. This permit is subject to the Green Demolition Bylaw (11023). Note: Green Demolition Conditions Apply; 75% Recycling Rate of Building Materials Required. | 15000
PP-2019-02476 | 2019-06-07 | 2339 W 47TH AVENUE, Vancouver, BC V6M 2N1 | Plumbing Permit | Residential | New | Completed | Residential - Renovation | NULL
BP-2019-02524 | 2019-11-28 | 4838 BELMONT AVENUE, Vancouver, BC | Building Permit | Building Permit (BP) | New Building | Issued | Low Density Housing - New Building - To develop a 2 storey + cellar one-family dwelling with an attached accessory building (garage), at the rear providing 5 parking spaces, having vehicular access from Belmont Avenue and Fannin Avenue. 2 accessory buildings proposed in the rear yard. Envelope and Environmental Separation designed according to Part 5. 1. A/C unit proposed in Rear Yard. 2. Bar sink located in Recreation Room. 3. Schedule A Mark W. Emanuel P.Eng (604-872-1211) 4. Schedule B Mark W. Emanuel P.Eng (604-872-1211) Architectural 5. Schedule B Dan Wicke P.Eng (604-484-2859) Structural 6. Schedule B Cynthia R Prescott P.Eng (604-291-9899) Pool Structural 7. Schedule B Paul Davies P.Eng (604-395-2300) Geotechnical 8. Schedule D-1 Mark W. Emanuel P.Eng (604-872-1211) 9. BC Housing Keystone Projects Ltd. Note: This is a 2 storey building pursuant to the Zoning and Development By-Law "Combustible projections or roof soffits on an exposing building face shall not project to less than .45m from the property line and shall be in compliance with VBBL 2014 9.10.15.5.(9)" The entire building, INCLUDING THE ATTACHED GARAGE, to be sprinklered to NFPA 13D. ******THIS PERMIT HAS BEEN ISSUED UNDER THE REQUIREMENTS OF VBBL 2014 AND THE GREEN HOMES PROGRAM****** | 5225000
BP-2019-02525 | 2019-10-08 | 4838 BELMONT AVENUE, Vancouver, BC | Building Permit | Building Permit (BP) | Demolition / Deconstruction | Completed | Low Density Housing - Demolition / Deconstruction - To demolish the existing one family dwelling building ($15,000) on this site by means of deconstruction. This permit is subject to the Green Demolition Bylaw (11023) Note: Pre-1940 recycling requirement: 75% of non-hazardous construction waste | 15000
BP-2019-02526 | 2019-07-15 | 4838 BELMONT AVENUE, Vancouver, BC | Building Permit | Building Permit (BP) | Salvage and Abatement | Completed | Low Density Housing - Salvage and Abatement - Salvage and Abatement permit only and does not authorize any demolition or deconstruction work on the house. For Building permit BP-2019-02524 For Demolition permit DB-2019-02525 | 0
DB-2019-02527 | 2019-06-21 | 555 W 12TH AVENUE, Vancouver, BC V5Z 3X7 | Building Permit | Development and Building Permit (DB) | Addition / Alteration | Completed | Field Review - Addition / Alteration - 155 - 555 W 12th Interior alterations and a change of use of open gym #1 from fitness centre to health care office (Kids Physio Group) to be used in conjunction with the fitness centre in this existing unit. The common lobby is shared by both tenants. Processed through CRC. Okay for Field Review (no alteration proposed) per S. Dugaro, June 17, 2019 Note: Energy trigger not required | 500
PP-2019-02477 | 2019-06-13 | 2516 W 3RD AVENUE, Vancouver, BC V6K 1M1 | Plumbing Permit | Commercial | New | Completed | Commercial - New Plumbing System | NULL
EP-2019-05130 | 2019-06-25 | 30 E 10TH AVENUE, Vancouver, BC V5T 4C8 | Electrical Permit | Commercial | Tenant Improvement | Completed | Installation / Repair - Commercial - Modification of existing fire alarm system as per Bulletin 2018-004-BU/EL Option #3 triggered by the automatic elevator recall as follows: Supply & install new addressable Notifier panel and LED annunciator. Replacement of existing conventional type smoke detectors in elevator lobbies, elevator machine room and elevator hoistways to addressable type smoke detectors to initiate emergency recall of the elevators upon actuation. Replacement of elevator motor fused disconnects. Provide & install new #6 ground wire tied into building ground. Provide & install 5x new addressable relays. New telephone line to elevator machine room. Replace 3x existing receptacles in elevator machine room & pit with new GFCI type receptacles. Replace 6x existing fixtures in elevator machine room & pit with new LED’s c/w with wire cages. Complete verification of the fire alarm system in conformance with CAN/ULC S537. | 35400
EP-2019-05131 | 2019-06-07 | 4693 W 5TH AVENUE, Vancouver, BC V6R 1S9 | Electrical Permit | Residential | New | Expired | Temporary Power - Residential - TEMPORARY POWER EXPIRED PERMIT: EP-2018-03507 VALID: APRIL 30, 2019 TIL APRIL 29,2020 SITE CONTACT: MATT WONG 604-916-6218 | NULL
PP-2019-02479 | 2019-06-12 | 4497 PUGET DRIVE, Vancouver, BC V6L 2V9 | Plumbing Permit | Residential | New | Completed | Residential - New house | NULL
EP-2019-05142 | 2019-06-13 | 519 ABBOTT STREET, Vancouver, BC V6B 0J9 | Electrical Permit | Commercial | Addition | Completed | Installation / Repair - Commercial - Add approximately 10 receptacles and 6 lights ** Amend 07/03/2019** corrected building permit | 1500
DB-2019-02530 | 2019-11-28 | 128 PEVERIL AVENUE, Vancouver, BC V5Y 2L4 | Building Permit | Development and Building Permit (DB) | New Building | Completed | Low Density Housing - New Building - To construct a 2 storey + cellar one-family dwelling ($521,850.00) with a detached accessory building (garage), at the rear providing 2 parking spaces, having vehicular access from the lane. Note: -This is a 2 storey building pursuant to the Zoning and Development By-Law. -THIS IS A PART 5 PROJECT 1- Bar/Sink proposed in rec. room in cellar 2- A/C unit proposed 3- Schedule -B Structural Jeff Allester P.Eng (604 228 05118), Schedule -B Geotechnical Joseph Oh, P.Eng (604 513 4190) 4- Schedule -A,B Arch,and D1 Julio Reynel Gracia P.Eng (778 998 0709) "Combustible projections or roof soffits on an exposing building face shall not project to less than .45m from the property line and shall be in compliance with VBBL 2014 9.10.15.5.(9)" The entire building, INCLUDING THE ATTACHED GARAGE (if applicable), to be sprinklered to NFPA 13D. ******THIS PERMIT HAS BEEN ISSUED UNDER THE REQUIREMENTS OF VBBL 2014 AND THE GREEN HOMES PROGRAM THIS IS A PART 5 PROJECT****** | 521850
PP-2019-02480 | 2019-06-12 | 908 E 38TH AVENUE, Vancouver, BC V5W 1J3 | Plumbing Permit | Residential | New | Completed | Residential - New fixture | NULL
EP-2019-05139 | 2019-06-20 | 2909 GRANDVIEW HIGHWAY, Vancouver, BC V5M 2E4 | Electrical Permit | Commercial | Addition | Completed | Installation / Repair - Commercial - Install cat5e ft6 cable drops for new DMB, front counter and Kiosk | 2200
DB-2019-02533 | 2020-01-14 | 2210 MCMULLEN AVENUE, Vancouver, BC V6L 2E1 | Building Permit | Development and Building Permit (DB) | New Building | Completed | Low Density Housing - New Building - DUPLEX 2 STOREY 2FD + SS + GARAGE To construct a 2 storey two-family dwelling with two secondary suites located in the Basement ($1,076,040.00) with a detached accessory building (garage) ($10,000), at the rear providing 2 parking spaces and with an open parking space beside, all having vehicular access from the lane. 1. Covenant registered at the Land Title Office under CA7927177 2. Rev #1: A/C Units (2) proposed 3. Schedule B: (MD. Shahidul Alam) P.Eng (604.255.3740) Structural 4. Schedule B: (Zhao Guan) P.Eng (778.868.5635) Geotechnical 5. BC Housing (Whitestone Management Ltd.) This is a 2 storey building pursuant to the Zoning and Development By-Law ******THIS PERMIT HAS BEEN ISSUED UNDER THE REQUIREMENTS OF VBBL 2014 AND THE GREEN HOMES PROGRAM****** All rooms adjacent to the South-East exposing building face shall be sprinklered. "Combustible projections or roof soffits on an exposing building face shall not project to less than .45m from the property line and shall be in compliance with VBBL 2014 9.10.15.5.(9) The entire building, INCLUDING THE ATTACHED GARAGE (if applicable), to be sprinklered to NFPA 13D. Any alterations or conversions to the attached garage (if applicable) to habitable living space shall not be permitted without first obtaining the approval of the Director of Planning and the Chief Building Official. Thermal protection measures and Laneway house design guidelines shall be required to be met prior to the approval of the conversion. West Unit 2212 McMullen Av - Secondary Suite (west portion of cellar) 2210 McMullen Av - One Family Dwelling (1st and 2nd storey)(PRIMARY) East Unit 2208 McMullen Av - Secondary Suite (east portion of cellar) 4311 Valley Drive - One Family Dwelling (1st and 2nd storey) | 1076040
BP-2019-02535 | 2019-08-01 | 2210 MCMULLEN AVENUE, Vancouver, BC V6L 2E1 | Building Permit | Building Permit (BP) | Salvage and Abatement | Completed | Low Density Housing - Salvage and Abatement - Salvage and Abatement Permit QP: Jereld Salazar Company: EMTEC Environmental | 0
GP-2019-01780 | 2019-06-14 | 6938 FRASER STREET, Vancouver, BC V5X 3V2 | Gas Permit | Residential | Renovation | Completed | Residential - Furnace Replacement | NULL
SP-2019-01298 | 2019-06-07 | 583 E BROADWAY, Vancouver, BC V5T 1X4 | Sprinkler Permit | Commercial | Tenant Improvement | Completed | Commercial - For 595 E Broadway CRU space Sprinkler Permit for BP-2018-05230 To demise the existing ground floor shell CRU space into 3 separate suites in this existing building. Two of the demised suites will be remain as vacant shell CRU space, and a third demised suite will also involve interior alterations and a small suite change of major occupancy from shell CRU (E) to become a first tenant improvement Group D occupancy for Brush Salon. Notes: 1. The scope of work also includes all of the demising walls. 2. Separate permits are required for adjacent tenant fit-outs at 583 E Broadway St & 599 E Broadway St. 3. Maximum allowable occupant load: 25 4. Any increase in occupant load will require further review of the VBBL and may require additional washrooms. Revision #1: Add equipment and plumbing to staff room, rearrange universal toilet room, change overall suite layout, add interior slat wall to most of the salon interior, add demising wall to delineate suite 585 E Broadway St., and add exterior exhaust. P Volpi, Feb. 28, 2019. *****1. Not more than 20 sprinklers (add, relocate, or remove), 2. hydraulic calculations, 3. change in occupancy and /or hazard classification, 4. warehouse storage arrangements, 5. mobile compact storage arrangements, 6. alternative solutions, 7. changes to the sprinkler system supply piping (e.g. valves, mains, cross-mains, branch-lines, etc.), or 8. flexible sprinkler pipe. | NULL
PP-2019-02481 | 2019-06-07 | 1108 W 15TH AVENUE, Vancouver, BC V6H 1R6 | Plumbing Permit | Commercial | New | Completed | Commercial - To Complete the work of Zeneith Plumbing & Gas Fittings Ltd @ 25% see fixtures on PP-2017-03589 TO INSTALL NEW FIXTURES to construct a new 2 storey infill single family dwelling with a detached accessory building (garage) providing 3 parking spaces and a carport providing 2 parking spaces at the rear of the site. | NULL
PP-2019-02482 | 2019-06-07 | 1112 W 15TH AVENUE, Vancouver, BC V6H 1R6 | Plumbing Permit | Commercial | New | Completed | Commercial - To complete work by Zenith Plumbing & Gas Fitting Ltd please see PP-2017-03590 for fixtures fees are at 60 % TO INSTALL NEW FIXTURES Staged permit - to relocate and convert the 4 storey, existing multiple conversion dwelling | NULL
GP-2019-01781 | 2019-06-11 | 2828 WALL STREET, Vancouver, BC V5K 1B2 | Gas Permit | Residential | New | Completed | Residential - Installation of 1 gas fireplace- venting and hook up only | NULL
GP-2019-01782 | 2019-06-11 | 2838 WALL STREET, Vancouver, BC V5K 1B2 | Gas Permit | Residential | New | Completed | Residential - Installation of 1 gas fireplace - venting and hook up only | NULL
BP-2019-02539 | 2019-09-11 | 145 E CORDOVA STREET, Vancouver, BC V6A 1K7 | Building Permit | Building Permit (BP) | Addition / Alteration | Completed | Field Review - Addition / Alteration - To permit exterior and interior alterations to this existing multiple dwelling. Scope of work to include: Remove and replace the courtyard roof deck waterproofing membrane and re-landscape the courtyard. Interior - some units will be removing the existing cabinets and fixtures in the kitchens and bathrooms and replacing them for new. No change in location of appliances and fixtures and no drywall removal permitted. Some patching allowed for connections. No Change in lighting. OK For Field Review as per A.Campbell & K.Vogt - June.7.2019 Schedule A (commitment of professional) Submitted BY: David Evans (P.Eng) - 604.207.5125 Schedule B (Architectural) Submitted BY: David Evans (P.Eng) - 604.207.5125 Schedule D-1 Submitted BY: David Evans (P.Eng) - 604.207.5125 No Energy Upgrade Required, Exterior work and Cosmetic upgrades to Suites | 500000
PP-2019-02483 | 2019-06-12 | 3975 W KING EDWARD AVENUE, Vancouver, BC V6S 1N2 | Plumbing Permit | Residential | New | Completed | Residential - Full House Plumbing | NULL
BP-2019-02540 | 2019-06-12 | LUMBERMAN'S ARCH - 3250 STANLEY PARK DRIVE, Vancouver, BC | Building Permit | Building Permit (BP) | Temporary Building / Structure | Expired | High Density Housing / Commercial - Temporary Building / Structure - To erect and install 2 - 30' x 40', 1 - 30' x 60', 1 - 30' x 80', 1 - 20' x 60', 1 - 20' x 40', and 1 - 40' x 60' tents for the World Partnership Walk for a limited period of time expiring June 16, 2019. | 25000
BP-2019-02541 | 2019-06-12 | 100 W 49TH AVENUE, Vancouver, BC | Building Permit | Building Permit (BP) | Temporary Building / Structure | Completed | High Density Housing / Commercial - Temporary Building / Structure - To erect and install 1 - 50' x 30' and 1 - 20' x 36' stage for the 49 event for a limited period of time expiring June 16, 2019. | 9000
EP-2019-05144 | 2019-06-14 | 3491 E 48TH AVENUE, Vancouver, BC V5S 1H6 | Electrical Permit | Residential | New | Completed | Installation / Repair - Residential - low voltage prewire and complete security system for new Laneway house | 800
DB-2019-02544 | 2019-10-07 | 2164 E 55TH AVENUE, Vancouver, BC V5P 2A3 | Building Permit | Development and Building Permit (DB) | New Building | Completed | Low Density Housing - New Building - To construct a 1.5 storey laneway house building providing 1 on grade parking space, having vehicular access from the lane. Address assigned per approved plans. Fire and Emergency street access (walkway) to the laneway house is from the west side. Street access must be provided and maintained at all times in accordance with the Building By-law. Note: This is a 1 1/2 storey building pursuant to the Zoning & Development By-law 1. No Strata Titling permitted 2. No A/C unit proposed. 3. Schedule B, Jianli Guo P.Eng (604.526.1305) Structural & Geotechnical 4. HPO - M Cheng and Associates Inc. ******THIS PERMIT HAS BEEN ISSUED UNDER THE REQUIREMENTS OF VBBL 2014 AND THE GREEN HOMES PROGRAM****** "Combustible projections or roof soffits on an exposing building face shall not project to less than .45m from the property line and shall be in compliance with VBBL 2014 9.10.15.5.(9)" The entire building, INCLUDING STORAGE ROOM, to be sprinklered to NFPA 13D. | 217000
BP-2019-02545 | 2019-07-02 | 195 W 2ND AVENUE, Vancouver, BC V5Y 1B8 | Building Permit | Building Permit (BP) | Addition / Alteration | Completed | Field Review - Addition / Alteration - Exterior alterations only to construct two (2) new exterior patios, one (1) which would also include a raised platform to accommodate the sloped sidewalk and would also include a guard railing systems, new seating, and furniture for this existing Restaurant-Class 1 use dba. Nook OV at 195 W 2nd Avenue at this existing mixed-use commercial and residential building. Related to Minor Amendment under DP-2019-00453. OK for field review as per Ian Mackie, June 7, 2019. No energy upgrade required. Rev #1 issued May 29, 2020 - Development Permit MA not required per D. Jung. - west side patio 101 reduced 1.4" to 3.11 ft. - south portion of patio reduced 1.1" to an overall platform length: Patio 101 - 10.7 ft. and Patio 102 - 10.5 ft. Note: Portion of patio on Public property may not exceed 1.8m past the property line. | 35000
EP-2019-05146 | 2019-06-12 | 833 WINDERMERE STREET, Vancouver, BC V5K 4J5 | Electrical Permit | Residential | New | Expired | Temporary Power - Residential - Renewal of Expired EP-2018-04713 Valid June 06/2019 til June 05/2020 | NULL
BP-2019-02547 | 2019-07-23 | 1052 ROBSON STREET, Vancouver, BC V6E 1A7 | Building Permit | Building Permit (BP) | Addition / Alteration | Completed | Field Review - Addition / Alteration - #1048 Robson St Interior alteration to provide tenant improvement in this existing retail store #1048 on this site. Okay to accept the lighting compliance, but need to check if it works as per G.McCall Jun7/19 Okay for field review as per E.Kai Jun7/19 Letters of assurance rcvd B McTavish 604.736.6005 W Cheng 604.687.1821 K Quan 604.687.1821 | 760000
PP-2019-02484 | 2019-06-12 | 2496 TRINITY STREET, Vancouver, BC V5K 1E1 | Plumbing Permit | Residential | Renovation | Completed | Residential - 100 feet of piping One gravity sump | NULL
GP-2019-01784 | 2019-06-07 | 3794 W 22ND AVENUE, Vancouver, BC V6S 1J6 | Gas Permit | Residential | Renovation | Completed | Residential - Water Heater Replacement 40M | NULL
PP-2019-02490 | 2019-06-12 | 7334 MUIRFIELD DRIVE, Vancouver, BC V5S 2L3 | Plumbing Permit | Residential | New | Completed | Residential - Outside sump for the new laneway house | NULL
EP-2019-05153 | 2019-06-14 | 3461 W 7TH AVENUE, Vancouver, BC V6R 1W2 | Electrical Permit | Residential | Renovation | Completed | Installation / Repair - Residential - Reno of a house,lighting, potlights, plugs and switches NOTE: No work may be done within 1.0 meters of the critical root zone of any protected tree unless an ISA Certified Arborist is in attendance to supervise. Work includes demolition, excavation, construction and landscaping. All Site work supervised by the arborist shall be documented in a post-construction arborist report and submitted to the director of planning in a timely manner. AMENDMENT: July 18, 2019 Add change 2 times 100 amp meters to one 200 amp meter base with a disconnect and re connect for hydro and a service inspection. Volts:120/240; Amps: 200; Phase/wire: 1 phase/ 3 wire | 17000
PP-2019-02491 | 2019-06-12 | 475 MAIN STREET, Vancouver, BC V6A 2T7 | Plumbing Permit | Commercial | Tenant Improvement | Completed | Commercial - unit #209 & #211 - 2nd floor install drainage and water piping necessary to install 1 toilet, 1 lav sink, 1 kitchen sink, and 1 dishwasher. | NULL
EP-2019-05154 | 2019-06-14 | 701 NATIONAL AVENUE, Vancouver, BC | Electrical Permit | Commercial | Tenant Improvement | Completed | Installation / Repair - Commercial - Relocation of power and data drops in reception , addition of occupancy sensor light switch. | 999
GP-2019-01786 | 2019-06-08 | 3670 POINT GREY ROAD, Vancouver, BC V6R 1A9 | Gas Permit | Residential | Renovation | Completed | Residential - re and re range | NULL
SP-2019-01301 | 2019-06-17 | 466 E 60TH AVENUE, Vancouver, BC V5X 1Z9 | Sprinkler Permit | Residential | New | Completed | Residential - Install sprinklers in LWH | NULL
SP-2019-01303 | 2019-07-30 | 7011 LANARK STREET, Vancouver, BC V5P 4X4 | Sprinkler Permit | Residential | New | Completed | Residential - Install sprinklers in LWH To construct a 2 storey laneway house building with an open parking pad, providing 1 parking space, having vehicular access from the lane. | NULL
SP-2019-01304 | 2019-06-13 | 3058 W 44TH AVENUE, Vancouver, BC | Sprinkler Permit | Residential | Renovation | Completed | Residential - We will be replacing sprinkler piping after fire in the basement. We will replace piping and heads for the same kind and pipe size. | NULL
EP-2019-05158 | 2019-06-14 | 1139 W CORDOVA STREET #802, Vancouver, BC V6C 0A2 | Electrical Permit | Commercial | Renovation - Dwelling Unit(s) only | Completed | Installation / Repair - Commercial - Bathrooms and hallway renovation | 2500
EP-2019-05159 | 2019-06-14 | 3058 GRAVELEY STREET, Vancouver, BC V5K 3K4 | Electrical Permit | Residential | Renovation | Completed | Installation / Repair - Residential - Service relocate | 500
EP-2019-05160 | 2019-06-14 | 3054 GRAVELEY STREET, Vancouver, BC V5K 3K4 | Electrical Permit | Residential | New | Completed | Installation / Repair - Residential - All kind of electrical work (120/240 voltage)for new laneway house.complete prewiring and finishing. MAIN SERVICE: 200 AMP MAIN HOUSE: 100 AMP LWH: 125 AMP | 8000
EP-2019-05162 | 2019-06-14 | 555 ABBOTT STREET #312, Vancouver, BC V6B 6B8 | Electrical Permit | Commercial | Renovation - Dwelling Unit(s) only | Completed | Installation / Repair - Commercial - #312 Move electrical receptacle under new renovation | 650
EP-2019-05167 | 2019-06-16 | 4486 BEATRICE STREET, Vancouver, BC V5N 4J2 | Electrical Permit | Residential | Renovation | Completed | Installation / Repair - Residential - Installation and upgrade of new 200A duplex service. Installation and upgrade of new feeder.Grounding/bonding Main house switch 100A 120/240 Lwh switch 125A 120/240 | 500
PP-2019-02499 | 2019-06-15 | 1075 W GEORGIA STREET, Vancouver, BC V6E 3C9 | Plumbing Permit | Commercial | Tenant Improvement | Completed | Commercial - Relocate existing sink and dishwasher appx. 3' to the left of existing location. | NULL
EP-2019-05171 | 2019-06-14 | 2165 RUPERT STREET, Vancouver, BC V5M 3S6 | Electrical Permit | Residential | Tenant Improvement | Completed | Installation / Repair - Residential - To upgrade existing 100amps service to 200amps | 4000
EP-2019-05175 | 2019-06-16 | 569 W 62ND AVENUE, Vancouver, BC V6P 2C8 | Electrical Permit | Residential | New | Completed | Installation / Repair - Residential - laneway house wiring Main Service: 200 amp Main House: 150 amp LWH:100 amp ***** Amend: Sept. 25th: LWH service to 125A from 100A | 8000
EP-2019-05177 | 2019-06-26 | 2141 E 28TH AVENUE, Vancouver, BC V5N 2Y1 | Electrical Permit | Residential | New | Completed | Installation / Repair - Residential - LWH - Rough wiring and final installation. EVSE. No A/C unit proposed Main Service: 200 amps Main House: 100 amps LWH: 100 amps | 8000
PP-2019-02515 | 2019-06-24 | 30 SMITHE STREET, Vancouver, BC V6B 0P5 | Plumbing Permit | Commercial | Tenant Improvement | Completed | Commercial - Installation of backflow preventers, sinks, ice maker, dishwasher, water closets | NULL
EP-2019-05412 | 2019-06-25 | 650 W 41ST AVENUE, Vancouver, BC V5Z 2M9 | Electrical Permit | Commercial | Tenant Improvement | Completed | Installation / Repair - Commercial - #253 tenant improvements to install new panel, new lighting, power outlets, HVAC, data and phone wiring. A/C is existing | 17000
BP-2019-03019 | 2019-09-18 | 3458 GARDEN DRIVE, Vancouver, BC V5N 4Y5 | Building Permit | Building Permit (BP) | Demolition / Deconstruction | Completed | Enquiry Centre - Demolition / Deconstruction - To demolish the existing garage to grade due to fire damage on this site. Parking pad at the rear providing 1 parking space having vehicular access from the lane. Qualified Professional: Justin McConville (On Side Restoration) Demo Declaration: On Side Restoration 604.293.1596 Notice of Demolition must be provided to District Building Inspector 24 hours in advance of demolition by calling 3-1-1 or 606-873-7000 outside of Vancouver. | 9920
EP-2019-07095 | 2019-08-14 | 1345 E 19TH AVENUE, Vancouver, BC V5V 1L4 | Electrical Permit | Residential | New | Issued | Installation / Repair - Residential - Wire new house *************** AMEND: June 12, 2020 -Please amend permit to 60A feed to secondary suite and 100A feed to main dwelling. New triple meter base is located at Laneway House Permit EP-2019-07284 for 1349 E 19th. | 20000
PP-2019-02959 | 2019-07-11 | 321 WATER STREET, Vancouver, BC V6B 1B8 | Plumbing Permit | Commercial | Addition | Completed | Commercial - backflow install | NULL
EP-2019-06004 | 2019-07-11 | 563 E 13TH AVENUE, Vancouver, BC V5T 2K8 | Electrical Permit | Residential | New | Completed | Installation / Repair - Residential - Alarm,CCTV,Tel/Data/TV,intercom,music,etc for new SFD with SS | 4000
EP-2019-08226 | 2019-09-24 | 5089 QUEBEC STREET, Vancouver, BC V5W 2N3 | Electrical Permit | Commercial | Tenant Improvement | Completed | Installation / Repair - Commercial - Installation / Repair - Commercial - Install 48 Elmec EV Duty EVSE in residential parking garage. 1x 40A CCT shared between 4 stalls. EVEMS in use for power sharing. EMT installed to redistribute EV circuits. | 27117.6
EP-2019-06007 | 2019-07-22 | 608 W 53RD AVENUE, Vancouver, BC V6P 1K3 | Electrical Permit | Residential | New | Completed | Installation / Repair - Residential - Low Voltage installation of: door bell, security camera wifi, tele and pre wire for alarm *** THIS IS A HOME OWNER HE IS NOT ALLOWED TO WORK ON HIS LWH ONLY A ONE FAMILY DWELLING**** | 3000
BP-2019-02548 | 2019-07-04 | 650 W GEORGIA STREET, Vancouver, BC V6B 4N9 | Building Permit | Building Permit (BP) | Addition / Alteration | Completed | Field Review - Addition / Alteration - #800 - 8th floor Interior alterations to provide tenant improvements to the east portion of the 8th floor unit (#800) for this existing full floor General Office tenant in this existing commercial building on this site. Scope of work includes : demo/construct new partition walls and doors for new reception, kitchen, meeting rooms. Note: existing interconnecting stairs to the 9th floor. Letter of Assurance submitted by: Schedule OK for field review as per C.Yue on June 10/19 Energy Upgrade Exemption: BOMA Best (Path 1) Mechanical/Plumbing Schedule B submitted by Kai Chen, P. Eng. ph#604.687.1800 | 200000
EP-2019-05178 | 2019-07-03 | 285 E 10TH AVENUE, Vancouver, BC V5T 0H6 | Electrical Permit | Commercial | NULL | Expired | Annual / Operating - ANNUAL PERMIT VALID JUNE 10/2019 TIL JUNE 09/2020 SITE CONTACT: DARIA @ 604-369-9066 | NULL
BP-2019-02549 | 2020-03-12 | 1183 LAKEWOOD DRIVE, Vancouver, BC V5L 4M3 | Building Permit | Building Permit (BP) | New Building | Completed | Low Density Housing - New Building - To construct a two-storey one-family dwelling with attached garage having vehicular access from Lakewood Dr. on this site. All mechanical equipment shall conform to the Vancouver Noise Control by-law # 6555. A/C unit located in rear yard close to north property line is accepted with the condition of maximum sound rating of 45 on an approved sound meter. 1. A/C unit proposed in Rear Yard 2. No bar sink proposed 3. Schedule A O. Wegner P.Eng 604-579-0110 4. Schedule B Tong Ngo P.Eng 604-372-2120 Architectural & Structural 5. Schedule B O. Wegner P.Eng 604-579-0110 Structural 6. Schedule B Alexei Mirochnikov P.Eng 604-882-8582 Geotechnical 7. BC Housing Gallery Homes Ltd. Note: This is a 2 storey building pursuant to the Zoning and Development By-Law "Combustible projections or roof soffits on an exposing building face shall not project to less than .45m from the property line and shall be in compliance with VBBL 2014 9.10.15.5.(9)" The entire building, INCLUDING THE ATTACHED GARAGE, to be sprinklered to NFPA 13D. ******THIS PERMIT HAS BEEN ISSUED UNDER THE REQUIREMENTS OF VBBL 2014 AND THE GREEN HOMES PROGRAM****** | 377500
PP-2019-02501 | 2019-06-12 | 7726 ONTARIO STREET, Vancouver, BC V5X 3C7 | Plumbing Permit | Residential | New | Completed | Residential - 1 outside sump without pump | NULL
PP-2019-02502 | 2019-06-15 | 2831 W 6TH AVENUE, Vancouver, BC V6K 1X2 | Plumbing Permit | Residential | Renovation | Completed | Residential - Plumbing | NULL
BP-2019-02552 | 2019-08-08 | 1183 LAKEWOOD DRIVE, Vancouver, BC V5L 4M3 | Building Permit | Building Permit (BP) | Salvage and Abatement | Completed | Low Density Housing - Salvage and Abatement - Salvage and Abatement Permit Building Permit: BP-2019-02549 Deconstruction Permit: BP-2019-02551 Development Permit: DP-2017-00034 | 0
BP-2019-02553 | 2020-03-12 | 1171 LAKEWOOD DRIVE, Vancouver, BC V5L 4M3 | Building Permit | Building Permit (BP) | New Building | Completed | Low Density Housing - New Building - To construct a two-storey one-family dwelling with attached garage having vehicular access from Lakewood Dr. on this site. All mechanical equipment shall conform to the Vancouver Noise Control by-law # 6555. A/C unit located in rear yard close to north property line is accepted with the condition of maximum sound rating of 45 on an approved sound meter. 1. A/C unit proposed in Rear Yard 2. No bar sink proposed 3. Schedule A O. Wegner P.Eng 604-579-0110 4. Schedule B Tong Ngo P.Eng 604-372-2120 Architectural & Structural 5. Schedule B O. Wegner P.Eng 604-579-0110 Structural 6. Schedule B Alexei Mirochnikov P.Eng 604-882-8582 Geotechnical 7. BC Housing Gallery Homes Ltd. Note: This is a 2 storey building pursuant to the Zoning and Development By-Law "Combustible projections or roof soffits on an exposing building face shall not project to less than .45m from the property line and shall be in compliance with VBBL 2014 9.10.15.5.(9)" The entire building, INCLUDING THE ATTACHED GARAGE, to be sprinklered to NFPA 13D. ******THIS PERMIT HAS BEEN ISSUED UNDER THE REQUIREMENTS OF VBBL 2014 AND THE GREEN HOMES PROGRAM****** | 377500
PP-2019-02503 | 2019-06-12 | 7730 ONTARIO STREET, Vancouver, BC V5X 3C7 | Plumbing Permit | Residential | New | Completed | Residential - 1 outside sump without pump for the new LWH | NULL
PP-2019-02506 | 2019-06-10 | 701 NATIONAL AVENUE, Vancouver, BC | Plumbing Permit | Commercial | Renovation | Completed | Commercial - installation at the gas station on Chess st (national yards) SAP #EER1058154 | NULL
BP-2019-02554 | 2019-06-24 | 3348 ADANAC STREET, Vancouver, BC V5K 2P3 | Building Permit | Building Permit (BP) | Addition / Alteration | Completed | Enquiry Centre - Addition / Alteration - Interior alterations to remove the unauthorized suite in the attached garage, and restore it two a 2-car garage. Ok for SIPS as per C Sudiro | 5000
BP-2019-02555 | 2019-07-11 | 1094 DENMAN STREET, Vancouver, BC | Building Permit | Building Permit (BP) | Addition / Alteration | Completed | Field Review - Addition / Alteration - Interior alterations and change of use from Retail (limited food) to Restaurant - Class 1, and to provide washroom improvements on the ground floor of this existing mixed use building on this site. Letter of Assurance submitted by: Schedule A David Eaton 604.608.0161 OK for field review as per H.Hartwell on June 5/19 Selected Energy Upgrade: L2 - Lighting - Upgrade all hard wired Lighting within scope of work area to High Efficiency light systems | 6000
EP-2019-05184 | 2019-06-10 | NULL | Electrical Permit | Commercial | NULL | Expired | Movie Set / Filming - TV SHOW-"THE GOOD DOCTOR"-SEASON 3 site contactLee @ 604-619-6372 please email locations at csinspection.clerks@vancouver.ca | NULL
BP-2019-02556 | 2019-07-08 | 1222 ROBSON STREET, Vancouver, BC | Building Permit | Building Permit (BP) | Addition / Alteration | Completed | Field Review - Addition / Alteration - Interior alterations and change of use from Retail (limited food) to Restaurant - Class 1, and to provide washroom improvements on the ground floor of this existing mixed use building on this site. Scope of work includes : validate partition walls removal and new partition walls. Letter of Assurance submitted by: Schedule A David Eaton 604.608.0161 OK for field review as per H.Hartwell on June 5/19 Selected Energy Upgrade: L2 - Lighting - Upgrade all hard wired Lighting within scope of work area to High Efficiency light systems | 6000
EP-2019-05189 | 2019-07-11 | 100 W 49TH AVENUE, Vancouver, BC | Electrical Permit | Commercial | Tenant Improvement | Completed | Installation / Repair - Commercial - Installation of Belden CAT5e FT6 cabling, terminated/tested on Gigabix. Includes CP expansion (x 72 cables), with enclosures, frames, pigtails, cross-connects. | 7500
PP-2019-02510 | 2019-06-15 | 1930 PANDORA STREET #306, Vancouver, BC | Plumbing Permit | Commercial | Tenant Improvement | Completed | Commercial - washroom and kitchen for office. | NULL
EP-2019-05185 | 2019-06-27 | 1951 GLEN DRIVE, Vancouver, BC V6A 4J6 | Electrical Permit | Commercial | NULL | Expired | Annual / Operating - RENEWAL OF EXPIRED EP-2018-04735 VALID MAY 21/2019 TIL MAY 20/2020 | NULL
EP-2019-05186 | 2019-06-10 | 1868 GLEN DRIVE, Vancouver, BC V6A 4K4 | Electrical Permit | Commercial | NULL | Expired | Annual / Operating - RENEWAL OF ANNUAL EXPIRED EP-2018-04761 VALID MAY 21/2019 TIL MAY 20/2020 | NULL
PP-2019-02525 | 2019-06-18 | 2095 E 23RD AVENUE, Vancouver, BC V5N 2T9 | Plumbing Permit | Residential | Renovation | Completed | Residential - Plumbing work for bathroom group, bar sink, auto washer AMENDMENT: August 21, 2019 Additional new plumbing fixtures (1) w/c, (1) lavatory, (1) tub | NULL
BP-2019-02557 | 2019-06-28 | 1401 HORNBY STREET, Vancouver, BC V6Z 1W8 | Building Permit | Building Permit (BP) | Addition / Alteration | Completed | Field Review - Addition / Alteration - 1401 Hornby St - Main floor To change the use to Social Service Centre (Temporary Homeless Shelter) on the main floor for a temporary period of time ending May 31, 2022. No work proposed. Ok for Field Review as per Matthew Lam Notes: - Related to DP-2018-00556 - Processed through CRC | 5000
BP-2019-02558 | 2019-06-28 | 1060 HOWE STREET, Vancouver, BC V6Z 1P5 | Building Permit | Building Permit (BP) | Addition / Alteration | Completed | Field Review - Addition / Alteration - 1060 Howe St - a portion of main floor (west side) To change the use of this existing hotel to a Social Service Centre (Temporary Homeless Shelter) on a portion of the main floor (west side) only for a temporary period ending May 31, 2022. Related to DP-2018-00554 No work proposed Ok for Field Review as per Matthew Lam Processed through CRC | 5000
EP-2019-05190 | 2019-06-16 | 2731 E 1ST AVENUE, Vancouver, BC V5M 1A6 | Electrical Permit | Residential | New | Completed | Installation / Repair - Residential - alarm installation/completion r/w per EP-2018-09673 | 950
PP-2019-02512 | 2019-06-10 | 6925 FLEMING STREET, Vancouver, BC V5P 2H6 | Plumbing Permit | Residential | New | Completed | Residential - Install 1 outside sump, no pump | NULL
EP-2019-05191 | 2019-06-16 | 855 W 19TH AVENUE, Vancouver, BC V5Z 1X4 | Electrical Permit | Residential | Renovation | Completed | Installation / Repair - Residential - Renovate basement area of house. Add new lights and move power as needed to accommodate new walls. | 5000
GP-2019-01790 | 2019-06-15 | 7249 CARTIER STREET, Vancouver, BC V6P 4S6 | Gas Permit | Residential | New | Completed | Residential - Venting and hook up only | NULL
PP-2019-02529 | 2019-07-25 | 805 NICOLA STREET, Vancouver, BC V6G 2C4 | Plumbing Permit | Residential | New | Completed | Residential - New construction for a 21 storey mixed use building. 128 new rental units | NULL
EP-2019-05194 | 2019-12-03 | 1075 W GEORGIA STREET, Vancouver, BC V6E 3C9 | Electrical Permit | Commercial | Tenant Improvement | Completed | Installation / Repair - Commercial - #2400-24th floor (full floor tenant) Install lights, Plugs and data cables Building permit work description: Interior alterations to the 24th floor (#2400) to provide tenant improvements for an existing full floor office tenant in this existing commercial building on the site. Scope of work: new partition walls, doors, glazing, ceiling work, voice/ data, finishes, ceiling, electrical and sprinkler work for the addition of 2 enclosed phone rooms in an existing open area with demountable partitions. | 6000
GP-2019-01791 | 2019-06-15 | 8898 HEATHER STREET #101, Vancouver, BC V6P 3S8 | Gas Permit | Commercial | Renovation | Completed | Commercial - Furnace re&re X2 | NULL
EP-2019-05197 | 2019-06-16 | 1445 SALSBURY DRIVE, Vancouver, BC V5L 4B5 | Electrical Permit | Residential | Renovation | Completed | Installation / Repair - Residential - Removal of suite stove and hood fan. Stove wire is cut off at top of stud. Hood fan is removed and junction box is installed for wiring. Hood fan wiring is not dedicated so breaker cannot be removed. Mandatory Electrical Requirements: Items #1-4 (+ removal of the unauthorized kitchen and the cooking facilities (i.e. the range and the associated wiring up to the supply breaker) restoring the building to a 1FD. Related to SSP: IA-2019-00061 and Case File CF-2019-002356 | 250
DB-2019-02562 | 2020-01-17 | 1069 W 52ND AVENUE, Vancouver, BC V6P 1H4 | Building Permit | Development and Building Permit (DB) | New Building | Issued | Low Density Housing - New Building - To construct a 2 storey + cellar one-family dwelling with a detached accessory building (garage), at the rear providing 2 parking spaces, having vehicular access from the lane. Note: This is a 2 storey building pursuant to the Zoning and Development By-Law 1- Covenant registered at the Land Title Office under CA7564681 2- Bar/Sink proposed in Basement 3- A/C unit proposed in rear yard & Upper storey 4- Schedule B: Antony Wang P.Eng (604.618.6236) Structural 5- Schedule B: Heqing Jian P.Eng (778.987.7461) Geotechnical 1069 W 52nd Av - One Family Dwelling Addresses assigned per approved plans. Street access must be provided and maintained at all times. The building addresses are to be posted and to be visible from the street in accordance with the Building By-law. ******THIS PERMIT HAS BEEN ISSUED UNDER THE REQUIREMENTS OF VBBL 2014 AND THE GREEN HOMES PROGRAM****** NOTE: To achieve the required FSR. A floor space exclusion of 2% has been applied to this application | 1136295
DB-2019-02566 | 2019-10-04 | 4571 REID STREET, Vancouver, BC V5R 3Y5 | Building Permit | Development and Building Permit (DB) | New Building | Completed | Low Density Housing - New Building - To construct a 2 storey laneway house building ($130,500) with an open parking pad providing 1 parking space and having vehicular access from the lane. Note: This is a 1 ½ storey building pursuant to the Zoning & Development By-law. Note: Bldg 1 (principal bldg) addressed 4567 Reid St proposed on site. 1. No Strata Titling permitted 2. No A/C unit proposed 3. Schedule B: Ajay Sharma, P.Eng (778-863-7076) Structural & Geotechnical 4. HPO: Secura Custom Homes Ltd 4571 Reid St - Laneway House Address assigned per approved plans. Fire and Emergency street access (walkway) to the laneway house is from the south side. Street access must be provided and maintained at all times. The building addresses are to be posted and to be visible from the street in accordance with the Building By-law. ******THIS PERMIT HAS BEEN ISSUED UNDER THE REQUIREMENTS OF VBBL 2014 AND THE GREEN HOMES PROGRAM****** | 130500
DB-2019-02567 | 2019-10-04 | 4567 REID STREET, Vancouver, BC V5R 3Y5 | Building Permit | Development and Building Permit (DB) | New Building | Completed | Low Density Housing - New Building - To construct a 2 storey one-family dwelling with a secondary suite ($571,250) located in the cellar and a LWH, at the rear providing 1 surface parking having vehicular access from the lane. Note: This is a 2 storey building pursuant to the Zoning and Development By-Law. 1- Non-stratification covenant registered at the Land Title Office under CA7704548 2- No strata titling permitted 3- Bar sink proposed in the house side of basement 4- A/C unit proposed in the rear 5- Schedule B: Yatendra Kumar Sharma, P.Eng (778-863-7076) Structural & Geotechnical 6- HPO: Secura Custom Homes Ltd NOTE: To achieve the required FSR. A floor space exclusion of 2% has been applied to this application as per section 10.33.1 of the district schedule, to accommodate improved building performance. Address Note: 4567 Reid St - One Family Dwelling 4569 Reid St - Secondary Suite Addresses assigned per approved plans. Fire and Emergency street access to the secondary suite is from the south side. Street access must be provided and maintained at all times. The building addresses are to be posted and to be visible from the street in accordance with the Building By-law. ******THIS PERMIT HAS BEEN ISSUED UNDER THE REQUIREMENTS OF VBBL 2014 AND THE GREEN HOMES PROGRAM********* | 571250
BP-2019-02568 | 2019-09-26 | 402 W PENDER STREET, Vancouver, BC V6B 1T6 | Building Permit | Building Permit (BP) | Addition / Alteration | Issued | High Density Housing / Commercial - Addition / Alteration - Exterior alterations to provide window rehabilitation on the 7th & 8th floor, demolition of an existing terra cotta balustrades roof-top parapet and replacement with a new cast stone parapet, restoration of existing terra cotta cladding on the street facades, painting of cast iron window frames from 2nd through the 8th floor, on this existing Heritage-B commercial building, all in keeping with a conservation plan. - no interior alterations are being proposed. - no new windows or increase existing window openings. Revision #1 - To replace the applicant set of drawings that have been lost. - accepted June 22/21 | 1125000
EP-2019-05199 | 2019-06-10 | NULL | Electrical Permit | Commercial | NULL | Expired | Movie Set / Filming - TV COMMERCIAL " BELVITA" START JUNE 13/2019- (14 DAYS) SITE CONTACT DAVEID @ 778-866-8515 Please email locations to csinspection.clerks@vancouver.ca | NULL
EP-2019-05320 | 2019-09-19 | 1190 HORNBY STREET, Vancouver, BC V6Z 2K5 | Electrical Permit | Commercial | New | Completed | Installation / Repair - Commercial - Re & re 414x customer supplied pot lights from CFL to LED. Approx 81 on 3rd floor, 109 on 4th floor, 131 on 5th floor, 46 on 10th floor and 47 on 11th floor. Pot lights installed all over the floors including hallways & offices. They aren't new pot lights, its Re & Re with LED retrofit. | 20000
PP-2019-02513 | 2019-06-15 | 1703 KINGSWAY, Vancouver, BC V5N 2S4 | Plumbing Permit | Commercial | Addition | Completed | Commercial - Installation of 1/2" Premises Isolation RPBA, 1" fire sprinkler w/o chemical DCVA, two 1/2" HBVB hose bibs | NULL
PP-2019-02514 | 2019-06-15 | 2651 E 52ND AVENUE, Vancouver, BC V5S 1S8 | Plumbing Permit | Residential | New | Completed | Residential - Underground work. DWV, waterline | NULL
EP-2019-05202 | 2019-06-12 | 3737 W KING EDWARD AVENUE, Vancouver, BC V6S 1M8 | Electrical Permit | Residential | New | Expired | Temporary Power - Residential - Temp Power Pole Valid June 10/2019 til June 09/2020 DB – NOT ISSUED: Work authorized by this permit is for placement of a temporary power pole only and does not authorize any site construction and/or excavation. A separate Building Permit will be required prior to commencement of any other work on this site. | NULL
PP-2019-02965 | 2020-12-09 | 987 E HASTINGS STREET, Vancouver, BC | Plumbing Permit | Commercial | Tenant Improvement | Completed | Commercial - Complete plumbing installation for restaurant in a new (Never occupied) retail unit First TI >Interior and exterior alterations and Change of Major occupancy from repair shop class B (F2) to restaurant class 1 (A2) in this existing mixed use building. This will be a first TI. Occupant load 78 seats + 6 staff Note: "This permit has been reviewed under the 2014 Vancouver Building By-law (#10908)." Revision #1 - To relocate the stairs to the mezzanine. accepted July 3/20 | NULL
PP-2019-02962 | 2019-07-11 | 2808 E 23RD AVENUE, Vancouver, BC V5R 1B1 | Plumbing Permit | Residential | New | Completed | Residential - Laneway house - plumbing fixtures | NULL
GP-2019-02070 | 2019-07-16 | 8030 INVERNESS STREET, Vancouver, BC V1V 1V1 | Gas Permit | Residential | New | Completed | Residential - PIPING ONLY FOR STOVE AND BBQ. Instalaltion of boiler for new LWH | NULL
EP-2019-06006 | 2019-07-15 | 500 GRANVILLE STREET, Vancouver, BC V6C 1W6 | Electrical Permit | Commercial | Renovation | Completed | Installation / Repair - Commercial - Install voice and data cabling | 5000
SP-2019-01540 | 2019-07-23 | 198 AQUARIUS MEWS #2806, Vancouver, BC V6Z 2Y4 | Sprinkler Permit | Commercial | Tenant Improvement | Completed | Commercial - #2806 - Exterior and Interior alterations to provide residential improvements at #2806 on the 27th level of this existing multiple dwelling building on this site. Relocation/addition of 1 head ********This application does not include any of the following: 1. Not more than 20 sprinklers (add, relocate, or remove), 2. hydraulic calculations, 3. change in occupancy and /or hazard classification, 4. warehouse storage arrangements, 5. mobile compact storage arrangements, 6. alternative solutions, 7. changes to the sprinkler system supply piping (e.g. valves, mains, cross-mains, branch-lines, etc.), or 8. flexible sprinkler pipe. | NULL
PP-2019-02964 | 2019-07-11 | 50 DIEPPE PLACE, Vancouver, BC V5M 4A3 | Plumbing Permit | Residential | New | Completed | Residential - Lawn irrigation | NULL
EP-2019-05203 | 2019-06-12 | 2942 W 15TH AVENUE, Vancouver, BC V6K 3A3 | Electrical Permit | Residential | New | Expired | Temporary Power - Residential - Temp Power Pole Valid June 10/2019 til June 09/2020 DB – NOT ISSUED: Work authorized by this permit is for placement of a temporary power pole only and does not authorize any site construction and/or excavation. A separate Building Permit will be required prior to commencement of any other work on this site. | NULL
DB-2019-02571 | 2019-10-21 | 2588 W 37TH AVENUE, Vancouver, BC V6N 2T2 | Building Permit | Development and Building Permit (DB) | New Building | Completed | Low Density Housing - New Building - To construct a 2 storey one-family dwelling ($980,932.50). 1- Covenant registered at the Land Title Office under CA7677894 2- No strata titling permitted 3- A/C unit proposed in rear yard 4- 8'-0" bar sink with no overhead cabinets located in cellar 5- Schedule B, Antony Wang, P.Eng (604.618.6236) Structural & Geotechnical 5- HPO - Mountain Tai Construction & Management Ltd. This is a 2 storey building pursuant to the Zoning and Development By-Law 2588 W 37th Av - One Family Dwelling Addresses assigned per approved plans. Street access must be provided and maintained at all times. The building addresses are to be posted and to be visible from the street in accordance with the Building By-law. ******THIS PERMIT HAS BEEN ISSUED UNDER THE REQUIREMENTS OF VBBL 2014 AND THE GREEN HOMES PROGRAM****** | 980932.5
BP-2019-02572 | 2019-09-11 | 2588 W 37TH AVENUE, Vancouver, BC V6N 2T2 | Building Permit | Building Permit (BP) | Demolition / Deconstruction | Completed | Low Density Housing - Demolition / Deconstruction - Deconstruction Permit To demolish the existing one family dwelling building ($15,000) on this site by means of deconstruction. This permit is subject to the Green Demolition Bylaw (11023) Note: Pre-1940 recycling requirement: 90% of non-hazardous construction waste Deconstruction Contractor: Bestway Excavating and Demolition 2008 Ltd. | 15000
DB-2019-02574 | 2019-10-21 | 2582 W 37TH AVENUE, Vancouver, BC V6N 2T2 | Building Permit | Development and Building Permit (DB) | New Building | Completed | Low Density Housing - New Building - To construct a 1.5 storey laneway house building with an attached garage providing 2 parking spaces + 1 on grade parking space, having vehicular access from the lane. Note: This is a 1 1/2 storey building pursuant to the Zoning & Development By-law 1. Covenant registered at the Land Title Office under CA7677894 2. No Strata Titling permitted 3. No A/C proposed 4. Schedule B, Antony Wang, P.Eng (604.618.6236) Structural & Geotechnical 5. HPO - Mountain Tai Construction & Management Ltd. Main House permit under DB-2019-02571 ******THIS PERMIT HAS BEEN ISSUED UNDER THE REQUIREMENTS OF VBBL 2014 AND THE GREEN HOMES PROGRAM****** "Combustible projections or roof soffits on an exposing building face shall not project to less than .45m from the property line and shall be in compliance with VBBL 2014 9.10.15.5.(9)" The entire building, INCLUDING THE ATTACHED GARAGE, to be sprinklered to NFPA 13D. 2582 W 37th Av - Laneway House Address assigned per approved plans. Fire and Emergency street access (walkway) to the laneway house is from the east side. Street access must be provided and maintained at all times. The building addresses are to be posted and to be visible from the street in accordance with the Building By-law. | 225000
EP-2019-05204 | 2019-06-17 | 1050 W PENDER STREET, Vancouver, BC V6E 3S7 | Electrical Permit | Commercial | Addition | Completed | Installation / Repair - Commercial - #1000-10th floor (full floor tenant) Add pull station for door leading to stair well as requested by Bldg Inspector | 2000
EP-2019-05210 | 2019-06-18 | 633 W KING EDWARD AVENUE, Vancouver, BC | Electrical Permit | Commercial | New | Completed | Installation / Repair - Commercial - Install 42 Elmec EV Duty EVSE in residential parking garage. 1x 40A CCT shared between 4 stalls. EVEMS in use for power sharing. EMT installed to redistribute EV circuits. Amendment: January 06, 2020 Additional Information: Installation compliant with Canadian Electrical Code 2018 Edition | 14766.39
EP-2019-05206 | 2019-06-10 | NULL | Electrical Permit | Commercial | NULL | Expired | Movie Set / Filming - Generator for Film Set: SACRED LIES 2 Start date: JUNE 2/19 Electrician on the Site: TIM WARD - 250-510-9473 Site contact: ITHON HARRISON -JONES Phone#: NOTE: DATES and LOCATIONS please email: csinspection.clerks@vancouver.ca | NULL
EP-2019-05207 | 2019-06-16 | 1685 W 14TH AVENUE #500, Vancouver, BC V6J 2J3 | Electrical Permit | Commercial | Renovation - Dwelling Unit(s) only | Completed | Installation / Repair - Commercial - Renovation to entire suite. New panel for suite. Lights. | 20000
EP-2019-05208 | 2019-06-16 | 1445 CHARLES STREET, Vancouver, BC | Electrical Permit | Commercial | Renovation | Completed | Installation / Repair - Commercial - Renovation work to building to suite new tenant requirements. Grounding, Branch and EM. | 45000
GP-2019-01792 | 2019-06-14 | 1628 MARPOLE AVENUE, Vancouver, BC V6J 2S1 | Gas Permit | Residential | Renovation | Completed | Residential - installation of a replacement tankless, on-demand water heater **no building work permitted** | NULL
BP-2019-02576 | 2019-06-28 | 303 E 50TH AVENUE, Vancouver, BC V5X 1A7 | Building Permit | Building Permit (BP) | Addition / Alteration | Completed | Field Review - Addition / Alteration - Interior alterations to provide improvements and layout alterations to the basement level of the existing 1 storey + cellar one family dwelling building on this site. OK for Field Review per I. Batt, Jun 10/2019 REUP prepared by: Peter Cho (Green City Solutions) 778-316-9053 Note: - Smoke alarms to be installed in compliance with Subsection 9.10.19, Division B of the Vancouver Building By-law 2014; - Install Carbon Monoxide Alarm as per 9.32.4.2, Division B of the Vancouver Building By-law & Bulletin 2007-007-BU/EL; - Schedule B (Structural) may be required; to be determined on site by District Building Inspector. | 40000
GP-2019-01793 | 2019-06-10 | 420 AUBREY PLACE, Vancouver, BC V5V 2T6 | Gas Permit | Residential | Renovation | Completed | Residential - Replacement of a gas range for the principle dwelling....NOT for Secondary SUITE ok to issue per G. Gadey | NULL
SP-2019-01312 | 2019-06-16 | 910 LILLOOET STREET, Vancouver, BC V5K 4H2 | Sprinkler Permit | Residential | New | Completed | Residential - install 29 sprinkler heads for new construction To construct a 2 storey + cellar one-family dwelling with a secondary suite located in the basement/cellar with a detached accessory building (garage), at the rear providing 2 parking spaces, having vehicular access from the lane. | NULL
SP-2019-01315 | 2019-06-16 | 2943 E 26TH AVENUE, Vancouver, BC V5R 1L4 | Sprinkler Permit | Residential | New | Completed | Residential - LWH - install 12 new sprinklers for new construction To construct a 1.5 storey laneway house building with an open parking pad providing 1 parking space and having vehicular access from 20' lane. | NULL
BP-2019-02577 | 2019-06-25 | 737 DUNSMUIR STREET, Vancouver, BC | Building Permit | Building Permit (BP) | Addition / Alteration | Completed | Field Review - Addition / Alteration - Interior alteration to provide improvements to a vendor area and relocate an existing fire house cabinet on the 3rd floor (Georgia Level) for this existing retail tenant (Holt Renfrew) in this existing commercial building on this site. OK for field review as per S. Cowdell on June 10, 2019 Note: Energy trigger not required BOMA BEST building Schedule B Structural - SC -11 Vendor only submitted per Hardeep Gill, 604-738-00048 | 315000
SP-2019-01318 | 2019-06-13 | 2119 W 57TH AVENUE, Vancouver, BC V6P 1V5 | Sprinkler Permit | Residential | New | Completed | Residential - new laneway house | NULL
EP-2019-05214 | 2019-06-17 | 8680 CAMBIE STREET, Vancouver, BC V6P 6M9 | Electrical Permit | Commercial | Addition | Completed | Installation / Repair - Commercial - wired up 4 small office cubicles 2 branch ccts,4 2x2 led fixtures,7 data lines/ports | 2000
GP-2019-01795 | 2019-06-15 | 6080 TYNE STREET, Vancouver, BC V5S 3L4 | Gas Permit | Residential | New | Completed | Residential - To install boiler 2 range bbq There is piping for range and bbq | NULL
GP-2019-01796 | 2019-06-15 | 1738 CHARLES STREET, Vancouver, BC V5L 2T5 | Gas Permit | Residential | Renovation | Completed | Residential - adding new furnace ,boiler cooktop & bbq | NULL
EP-2019-05216 | 2019-06-16 | 408 E KENT AVENUE SOUTH #126, Vancouver, BC V5X 2X7 | Electrical Permit | Commercial | Renovation | Completed | Installation / Repair - Commercial - Unit# 126 - new switches and receptacles, replace under cabinet lights NOTE: No building work alteration proposed | 800
PP-2019-02517 | 2019-06-15 | 1636 W 69TH AVENUE, Vancouver, BC V6P 2W6 | Plumbing Permit | Residential | New | Issued | Residential - sump pump | NULL
EP-2019-05218 | 2019-06-18 | 5932 WALES STREET, Vancouver, BC V5R 3N7 | Electrical Permit | Residential | New | Completed | Installation / Repair - Residential - Installing fixture, receptacle and power distribution for a new SFD with Secondary suite.A/C Unit proposed at rear yard. | 18000
EP-2019-05219 | 2019-06-12 | 2850 GRAVELEY STREET, Vancouver, BC V5K 3K1 | Electrical Permit | Residential | New | Expired | Temporary Power - Residential - Temp Power Pole Valid June 10/2019 til June 09/2020 | NULL
EP-2019-05221 | 2019-06-16 | 5762 OLYMPIC STREET, Vancouver, BC V6N 1Z6 | Electrical Permit | Residential | New | Completed | Installation / Repair - Residential - New service and wiring for a SFD. A/C unit proposed in rear yard. EVSE | 20000
PP-2019-02518 | 2019-06-15 | 1739 E 37TH AVENUE, Vancouver, BC V5P 1E7 | Plumbing Permit | Residential | New | Completed | Residential - Install Pump sump and connection | NULL
PP-2019-02519 | 2019-06-15 | 5851 CREE STREET, Vancouver, BC V5W 2V8 | Plumbing Permit | Residential | New | Completed | Residential - sanitary storm pump installation | NULL
PP-2019-02522 | 2019-06-15 | 3347 W 39TH AVENUE, Vancouver, BC V6N 3A3 | Plumbing Permit | Residential | Renovation | Completed | Residential - plumbing works | NULL
EP-2019-05222 | 2019-07-08 | 3996 W 23RD AVENUE, Vancouver, BC V6S 1L2 | Electrical Permit | Residential | New | Issued | Installation / Repair - Residential - New wiring and installation for the house. A/C units proposed in rear sunken patio | 15000
PP-2019-02524 | 2019-06-15 | 1611 E 62ND AVENUE, Vancouver, BC V5P 2K8 | Plumbing Permit | Residential | Renovation | Completed | Residential - CAP OFF TWO BATH GROUP IN BASEMENT. | NULL
PP-2019-02523 | 2019-06-15 | 4649 W 15TH AVENUE, Vancouver, BC V6R 3B5 | Plumbing Permit | Residential | New | Completed | Residential - installing a backflow preventer for lawn irrigation | NULL
EP-2019-05226 | 2019-06-16 | 4132 BEATRICE STREET, Vancouver, BC V5N 4H6 | Electrical Permit | Residential | New | Completed | Installation / Repair - Residential - security alarm prewire and complete | 2000
EP-2019-05227 | 2019-06-18 | 1395 GRANDVIEW HIGHWAY NORTH, Vancouver, BC V5N 1N2 | Electrical Permit | Commercial | Tenant Improvement | Completed | Installation / Repair - Commercial - replacing 48 pieces of 400W Metal Halide fixtures to 150W LED high bay product under BC Hydro incentive program. No additional fixtures. NOTE: No building work alteration proposed | 5000
SP-2019-01319 | 2019-06-13 | 1762 DAVIE STREET #604, Vancouver, BC V6G 1W2 | Sprinkler Permit | Residential | Renovation | Completed | Residential - #604 Kitchen cabinet renovation - replacing heads - adding new heads | NULL
GP-2019-01799 | 2019-06-15 | 1603 MATTHEWS AVENUE, Vancouver, BC V6J 2T1 | Gas Permit | Residential | Addition | Completed | Residential - Underground gas line for fire pit at 100,000 btu.complete with hook up. | NULL
EP-2019-05229 | 2019-06-16 | 4149 OSLER STREET, Vancouver, BC V6H 2X2 | Electrical Permit | Residential | Renovation | Cancelled | Installation / Repair - Residential - Someone do work in this address without a permit, need to provide improvements, lighting, switches, receptacles, Case File CF-2018-013356 | 1000
EP-2019-05228 | 2019-06-17 | 456 W BROADWAY, Vancouver, BC V5Y 1R3 | Electrical Permit | Commercial | Tenant Improvement | Completed | Installation / Repair - Commercial - RE & RE Packaged RTU. Roof top equipment replacement is in the same location and of same size. NOTE: No building work alteration proposed | 1500
GP-2019-01800 | 2019-06-15 | 4395 W 3RD AVENUE, Vancouver, BC V6R 1M6 | Gas Permit | Residential | New | Completed | Residential - replace water heater to tankless & replace furnace | NULL
SP-2019-01321 | 2019-10-04 | 1431 CONTINENTAL STREET, Vancouver, BC | Sprinkler Permit | Commercial | Tenant Improvement | Completed | Commercial - 1431 Continental St. - For sprinkler system alterations (add, relocate and remove) to the 2014 VBBL and NFPA 13, 2013 for the tenant improvements to provide interior alterations for tenant improvement on Level 7 for fitness center. This application does not include any of the following: - Warehouse storage arrangements, or mobile compact storage arrangements. - Changes to the sprinkler system supply piping (e.g. valves, mains, cross-mains, etc.). - Flexible sprinkler pipe. - Information Technology Equipment Rooms (e.g. IT Rooms, LAN Rooms, etc.). - New alternative solutions and/or modifications to existing alternative solutions. - Change in occupancy and/or hazard classification. Notes: 1. Per September 10, and 30 2019 email correspondence from LMDG work will not impact existing AL's. 2. Per September 30/19 email from LSA+D Shower fronts are partial height. Washroom partitions are partial height, All bulkheads extend to the u/s of structure/ceiling above. | NULL
DB-2019-02578 | 2019-09-05 | 1290 E 48TH AVENUE, Vancouver, BC V5W 2E7 | Building Permit | Development and Building Permit (DB) | Addition / Alteration | Completed | Field Review - Addition / Alteration - To permit exterior and interior alterations to this existing one family dwelling and to change the use to a one family dwelling with secondary suite, to this existing corner with lane site. 2 Parking provided in the attached garage with access from the rear. Scope of work to include: Removal of the rear deck cover. Adding a new sunken patio on the east elevation to access the suite. Adding a entry to the suite in basement and adding 45 minute fire separated walls between mechanical area and suite. Main floor removing load bearing walls in kitchen, and updating layout throughout. 1290 E 48th Av (existing) 1st storey - (Principal Dwelling) 6429 Inverness St - basement (secondary suite) Addresses assigned per the approved plans, Fire and Emergency street access (walkway) to the secondary suite is from Inverness. Street access must be provided & maintained at all times and the building addresses posted to be visible from the street in accordance with the Building By-law prior to Final Inspection Note: - No strata-titling will be permitted. - This is a two-storey building pursuant to the Zoning and Development By-law. - An annual Vancouver Business License must be obtained prior to the rental of this approved one-family dwelling and/or secondary suite on this site. - Provide minimum headroom of 6’-6” over 80% of the suite area and all exit routes. - Smoke alarms to be installed in compliance with Subsection 9.10.19., Division B of the Vancouver Building By-law (2014) - Carbon monoxide alarms shall be installed in conformance to Subsections 6.2.4. and 9.32.4., Division B of the Vancouver Building By-law - Energy efficiency upgrade to be in conformance with Table 11.2.1.4. of the Vancouver Building By-law OK For Field Review as per A.Campbell - June.11.2019 Schedule B - Structural provided by Jason Hui 778-319-3403 REUP Submitted BY: Peter Cho - #7929 City Green Solutions 778-316-9053 | 75000
EP-2019-06009 | 2019-07-15 | 601 SMITHE STREET #stage & dressing rms, Vancouver, BC V6B 5G1 | Electrical Permit | Commercial | Tenant Improvement | Completed | Installation / Repair - Commercial - Supply and install minor electrical for Stage Lift Platform replacement. Replace fixtures with 4' LED's c/w cages. Add new GFCI receptacles and replace existing receptacles with GFCI units. Run new ground conductor to platform control unit. | 2550
PP-2019-02966 | 2019-07-22 | 231 E 32ND AVENUE, Vancouver, BC V5V 2Y2 | Plumbing Permit | Residential | New | Completed | Residential - Plumbing for existing sfd | NULL
PP-2019-03428 | 2019-08-13 | 3117 E 43RD AVENUE, Vancouver, BC V5R 5Z3 | Plumbing Permit | Residential | New | Completed | Residential - to install dwv and water line for plumbing fixtures and install plumbing fixtures | NULL
EP-2019-06010 | 2019-07-16 | 1641 WOODLAND DRIVE #207, Vancouver, BC V5L 3S9 | Electrical Permit | Residential | New | Completed | Installation / Repair - Residential - Fire. Disconnect burnt circuits. Energize safe circuits. ** Amend 12/05/2019** Please amend permit to add: Unit # 106: Supply and install [2] smoke detectors (1 per bedroom). Replace light fixture in hallway and bathroom. Reinstall light. Unit # 207: Supply and install [1] smoke detector (bedroom). Replace light in hallway and bathroom. Reinstall light. Unit # 206: Supply and install [1] smoke detector (bedroom). Reinstall light. Add $ 2500 to value of job. | 3700
PP-2019-02968 | 2019-07-17 | 2488 SW MARINE DRIVE, Vancouver, BC V6P 6C2 | Plumbing Permit | Residential | New | Stop Work | Residential - Plumbing for 7 bathrooms, 2 kitchens, laundry, mechanical room sanitary pumps and storm pumps with pressure piping. **If work on this site could lead to the disturbance of soil advise applicant to contact the Provincial Archeology Branch at 250-953-3334 for necessary permits. In addition, please be advised that reports from an Archaeologist (AIA, AOA) and permits from the First Nations may be necessary prior to the release of your City of Vancouver permits. | NULL
SP-2019-01541 | 2019-08-15 | 250 HOWE STREET, Vancouver, BC V6C 3R8 | Sprinkler Permit | Commercial | Tenant Improvement | Completed | Commercial - #1650 - 250 Howe St. - For sprinkler system alterations (add, relocate and remove) to the 2014 VBBL and NFPA 13, 2013 for the tenant improvements to provide interior alterations to provide tenant improvements to this existing office unit on the 16th floor (#1650) at this existing commercial building on this site. Scope of work: construct partition walls, doors, millwork, finishes, ceiling work, card reader, lighting, electrical, mechanical and plumbing work. This application does not include any of the following: - Warehouse storage arrangements, or mobile compact storage arrangements. - Changes to the sprinkler system supply piping (e.g. valves, mains, cross-mains, etc.). - Flexible sprinkler pipe. - New alternative solutions and/or modifications to existing alternative solutions. - Change in occupancy and/or hazard classification. | NULL
GP-2019-02073 | 2019-07-22 | 1240 E 57TH AVENUE, Vancouver, BC V5X 1T9 | Gas Permit | Residential | Tenant Improvement | Completed | Residential - furnace replacement **no building work permitted** | NULL
SP-2019-01542 | 2019-07-11 | 2185 E 2ND AVENUE, Vancouver, BC V5N 1E9 | Sprinkler Permit | Residential | New | Completed | Residential - Sprinkler for new DUPLEX | NULL
SP-2019-01543 | 2019-07-11 | 2020 VENABLES STREET, Vancouver, BC V5L 2J2 | Sprinkler Permit | Residential | New | Completed | Residential - New sprinkler for new DUPLEX | NULL
EP-2019-06196 | 2019-10-28 | 2238 YUKON STREET, Vancouver, BC V5Y 3P2 | Electrical Permit | Commercial | New | Completed | Installation / Repair - Commercial - Electrical work for development of a new 4 storey mixed use building with clothing manufacturing use located on the 1st (Clothing) storey, Dairy Products manufacturing and general office use located on the 2nd floor, and general office use on the 3rd and 4th storeys, plus 3 levels of underground parking. New service, unit substation, distribution, lighting, lighting controls, receptacles, mechanical equipment connections, fire alarm, | 400000
EP-2019-06017 | 2019-11-14 | 488 W 58TH AVENUE, Vancouver, BC V5X 1V5 | Electrical Permit | Commercial | New | Completed | Installation / Repair - Commercial - Electrical work for construction of a 6 storey residential building with apartment suites on levels 1 - 6. There are 2 levels of underground parking that contains storage rooms and building services. Related Interim Permit: EP-2019-07312. | 825000
EP-2019-06018 | 2019-07-16 | 1510 NELSON STREET, Vancouver, BC V6G 1M1 | Electrical Permit | Residential | Tenant Improvement | Completed | Installation / Repair - Residential - Option 1 of 2018-004-BU/EL. Voluntary replacement of an existing Edwards 2280 with a Mircom FA-1000. The current system is obsolete and there are no longer parts available and the building would like a modern panel installed to replace the existing panel so that if there is any service(s) required into the future that there are parts available. The building would like to be proactive to keep the building safe for all of their residents. The existing system has been tagged as fully operational for the year. All of the existing devices will remain in their current location. A full third party verification will be completed to CAN/ULC-S537-13 to meet the requirements of the VBBL and the above mentioned bulletin. | 4450
DB-2019-02580 | 2019-10-11 | 8111 CARTIER STREET, Vancouver, BC V6P 4T6 | Building Permit | Development and Building Permit (DB) | New Building | Completed | Low Density Housing - New Building - To construct a 2 storey laneway house building. Note: This is a 1 ½ storey building pursuant to the Zoning & Development By-law Note: Bldg 1 (principal bldg) addressed 8107 Cartier St. retained on site. 1. No A/C unit proposed 2. Schedule B: Andrew (Andy) Metten P.Eng (604.688.9861) Structural & Geotechnical 8111 Cartier St - Laneway House Address assigned per approved plans. Fire and Emergency street access (walkway) to the laneway house is from the south side. Street access must be provided and maintained at all times. The building addresses are to be posted and to be visible from the street in accordance with the Building By-law. ******THIS PERMIT HAS BEEN ISSUED UNDER THE REQUIREMENTS OF VBBL 2014 AND THE GREEN HOMES PROGRAM****** NOTE: To achieve the required FSR. A floor space exclusion of 3% has been applied to this application as per section 11.24.18 of the district schedule, to accommodate improved building performance. | 159870
EP-2019-05235 | 2019-06-18 | 1898 BALSAM STREET, Vancouver, BC V6K 3M4 | Electrical Permit | Commercial | Renovation - Dwelling Unit(s) only | Completed | Installation / Repair - Commercial - Unit# 301 -panel upgrade, replace the fuse panel with combination breaker panel. Wiring a washer and dryer. Install 10 pot-lights in the living room and kitchen. No wall are build or removed | 1200
SP-2019-01324 | 2019-06-17 | 183 TERMINAL AVENUE, Vancouver, BC V6A 4G2 | Sprinkler Permit | Commercial | Tenant Improvement | Completed | Commercial - 10th floor Modifying 19 sprinkler heads | NULL
GP-2019-01801 | 2019-06-15 | 3257 E 23RD AVENUE, Vancouver, BC V5R 1B6 | Gas Permit | Residential | New | Completed | Residential - fixture | NULL
PP-2019-02538 | 2019-06-17 | 3036 GARDEN DRIVE, Vancouver, BC V5N 4X9 | Plumbing Permit | Residential | New | Completed | Residential - Installing new plumbing fixtures inside the laneway house | NULL
BP-2019-02587 | 2020-09-30 | 2215 VENABLES STREET, Vancouver, BC V5L 2J5 | Building Permit | Building Permit (BP) | Addition / Alteration | Issued | High Density Housing / Commercial - Addition / Alteration - To convert the first storey of this three-storey character one family dwelling into secondary suite, and to add a shared bike storage to the rear of the building with deck over. Notes: - See BP-2019-02588 for the infill building on the same site. *Construction value to be updated to include the value for work without permit basement insulation and walls. Note: All drawings and documentations are filed under 2215 Venables St., BP-2019-02587 Note: "This permit has been reviewed under the 2014 Vancouver Building By-law (#10908)." “Reviewed during the 2020 pandemic crisis.” | 40000
BP-2019-02588 | 2020-09-30 | 2211 VENABLES STREET, Vancouver, BC V5L 2J5 | Building Permit | Building Permit (BP) | New Building | Issued | High Density Housing / Commercial - New Building - To construct an one-family infill building with attached one-car garage and one surface parking at rear of the site, having vehicular access from the lane. Notes: See BP-2019-02587 for the main house. Building to be sprinklered to NFPA 13D. Note: All drawings and documentations are filed under 2215 Venables St., BP-2019-02587 Revision No. 1. Related to DP-2021-00567 Minor Amendment to DP-2018-01168, W.Ng. 1) Replace Metal Composite Panel cladding to Hardie Panels with same color finish on the one family infill house. 2) Replace metal soffits to Hardie soffits with same color finish on the one family infill house. 3) Replace concrete pour with interlocking pavers for path in front yard. 4) Window W-09 on one family infill house East elevation relocated to be 8' away from NE corner. 5) Replace side lite of Door D-12 on one family infill house North elevation to be a 4'x6'6" fixed window. 6) New Boiler room underneath stairs on main floor level in one family infill house. 7) Place a new Hydro Pole on Northeast corner of lot. Note: "This permit has been reviewed under the 2014 Vancouver Building By-law (#10908)." “Reviewed during the 2020 pandemic crisis.” | 250000
DB-2019-02589 | 2019-09-20 | 6005 ARGYLE STREET, Vancouver, BC V5P 3J9 | Building Permit | Development and Building Permit (DB) | New Building | Issued | Low Density Housing - New Building - To construct a 1 1/2 storey laneway house building ($199,500.00) with 1 on grade parking space, having vehicular access from the lane. 1. No strata titling permitted. 2. B1/B2. Shambhu N.Biswas, P.Eng (604.250.8666) Structural & Geotechnical 3. HPO: Tricap Development Ltd. 4. No A/C unit proposed Note: This is a 1 1/2 storey building pursuant to the Zoning & Development By-law "Combustible projections or roof soffits on an exposing building face shall not project to less than .45m from the property line and shall be in compliance with VBBL 2014 9.10.15.5.(9)" The entire building, INCLUDING THE ATTACHED GARAGE (if applicable), to be sprinklered to NFPA 13D Enhanced. Any alterations or conversions to the attached garage (if applicable) to habitable living space shall not be permitted without first obtaining the approval of the Director of Planning and the Chief Building Official. Thermal protection measures and Laneway house design guidelines shall be required to be met prior to the approval of the conversion. Note: Bldg 1 (principal bldg) addressed 6009 Argyle St to be retained on site. ******THIS PERMIT HAS BEEN ISSUED UNDER THE REQUIREMENTS OF VBBL 2014 AND THE GREEN HOMES PROGRAM****** | 199500
PP-2019-02531 | 2019-06-11 | 3990 MARGUERITE STREET, Vancouver, BC V6J 4G1 | Plumbing Permit | Residential | Renovation | Completed | Residential - Break and enter. Junkie stole the piping. Repairs had to be made. Diverted were stolen as well as hot water tank. Hot and cold copper lines. Supply and return heating lines. Approximately 100-125'. NO STRUCTURAL WORK Emergency repairs CF-2019-000081 | NULL
PP-2019-02532 | 2019-06-11 | 3395 E 26TH AVENUE, Vancouver, BC V5R 1M1 | Plumbing Permit | Residential | New | Completed | Residential - Installation of 2 outside sumps 1 with pump Engineer letter to be handed in prior to complettion | NULL
EP-2019-05304 | 2019-06-19 | 8811 LAUREL STREET #111, Vancouver, BC V6P 3V9 | Electrical Permit | Commercial | Renovation | Completed | Installation / Repair - Commercial - #111 put on 13 light fixtures, 20 plugs and few switches. | 7000
PP-2019-02534 | 2019-06-17 | 2241 E 35TH AVENUE, Vancouver, BC V5P 1C1 | Plumbing Permit | Residential | New | Completed | Residential - LWH - Plumbing Fixtures | NULL
BP-2019-02592 | 2020-01-20 | 98 W 38TH AVENUE, Vancouver, BC V5Y 2N4 | Building Permit | Building Permit (BP) | Demolition / Deconstruction | Completed | Low Density Housing - Demolition / Deconstruction - To demolish the existing one family dwelling building ($15,000) on this site by means of deconstruction. Demo Declaration – Mash Construction (604)-722-6274 This permit is subject to the Green Demolition Bylaw (11023) Note: Pre-1950 recycling requirement: 75% of non-hazardous construction waste | 15000
BP-2019-02593 | 2019-08-01 | 5480 MANITOBA STREET, Vancouver, BC V5Y 3C5 | Building Permit | Building Permit (BP) | Salvage and Abatement | Completed | Low Density Housing - Salvage and Abatement - Salvage and abatement permit only for DB-2019-02591 and to be completed under the supervision of a registered professional. This permit does not authorize demolition, deconstruction or construction work. QP: Ramin Hamidnejad, Kinetic OHS Services, CRSP,604-401-7174 | 0
EP-2019-05240 | 2019-06-18 | 1016 E 7TH AVENUE, Vancouver, BC V5T 1P7 | Electrical Permit | Residential | New | Completed | Installation / Repair - Residential - Applying for an electrical work for building 1. The electrical permit for building 2 is EP-2019-00158. To retain, relocate, and alter the existing character one-family dwelling addressed as 1016 E 7th Av | 10000
DB-2019-03024 | 2021-02-06 | 1359 E 55TH AVENUE, Vancouver, BC V5X 1P6 | Building Permit | Development and Building Permit (DB) | Addition / Alteration | Completed | Low Density Housing - Addition / Alteration - interior and exterior work on this existing one family dwelling and change of use to one family dwelling with secondary suite scope of work: add secondary suite to basement new addition in rear (porch and interior bump out) new siding | 25000
GP-2019-02074 | 2019-07-16 | 6643 BROOKS STREET, Vancouver, BC V5S 3J6 | Gas Permit | Residential | New | Completed | Residential - installation for new SFD with SS | NULL
GP-2019-02075 | 2019-07-08 | 3544 TANNER STREET, Vancouver, BC V5R 5P5 | Gas Permit | Residential | Renovation | Completed | Residential - HWT | NULL
BP-2019-03025 | 2019-11-25 | 224 W 8TH AVENUE, Vancouver, BC V5Y 1N5 | Building Permit | Building Permit (BP) | Addition / Alteration | Completed | Certified Professional Program - Addition / Alteration - First interior TI alteration for 300 level single tenancy floor area with open work stations, boardrooms staff lunch/ kitchen with service spaces and washrooms, including supporting electrical, mechanical, plumbing and sprinkler service work. ** The 2014 VBBL applies to this permit ** NO DP REQUIRED AS PER JOHN GREER JULY 18/19 This is a CP process permit for the applicant, BIll May, CP (Protection Engineering) Stage 1: Full Construction t.i. (Nov. 25/19, B. Smith) | 1149000
PP-2019-02972 | 2019-07-17 | 1616 W 13TH AVENUE #603, Vancouver, BC V6J 2G6 | Plumbing Permit | Residential | Renovation | Completed | Residential - Re&re plumbing fixtures | NULL
PP-2019-02973 | 2019-07-17 | 5516 CYPRESS STREET, Vancouver, BC V6M 3R6 | Plumbing Permit | Residential | New | Completed | Residential - plumbing fixtures, drainage, and water pipe supply for new SFD | NULL