EP-2021-03446 | 2021-05-07 | 3675 W 36TH AVENUE, Vancouver, BC V6N 2S3 | Electrical Permit | Residential | New | Issued | Installation / Repair - Residential - This application is for the main house service EP as required by the reviewer of the LWH EP. Service upgrading. The service will be attached to the laneway house. Proposed service will be 200A, 240V, 1 phase, overhead. 2-position meter base. One for main house 125A, another one for laneway house 100A. Feeders will be underground installed. LWH EP-2021-03400 LWH DB-2020-00937 **Amendment Jun 13, 2021** Pease amend the Size of Service Conductor from 250 Kcmil to 2/0 AWG. Thanks | 2000
EP-2021-00164 | 2021-01-12 | 4030 KNIGHT STREET, Vancouver, BC V5N 5Y7 | Electrical Permit | Commercial | Addition | Completed | Installation / Repair - Commercial - To supply and install 1 new 3/4" conduit from the main electrical room to the riser up the tower. To supply and install 1 new 8x8 JB at the riser to splice the ground wire in. To supply and install 1 new green copper 3/0 ground cable in conduit and splice all grounds together. | 810
PP-2021-00101 | 2021-01-15 | 1623 RENFREW STREET, Vancouver, BC | Plumbing Permit | Commercial | New | Completed | Commercial - Installing faucets and sinks, toilet, backflow preventers and hooking water up to two dentist chairs. | NULL
BP-2021-00086 | 2021-02-11 | 4445 DUNBAR STREET, Vancouver, BC V6S 2G4 | Building Permit | Building Permit (BP) | Addition / Alteration | Completed | Field Review - Addition / Alteration - To permit interior alterations to provide tenant improvements for this existing Financial Institution tenant (BMO) at 4445 Dunbar St in this existing commercial/residential building on this site. Scope to Include: Alteration of entrance vestibule for accessibility, upgrades to main hall area with new millwork and finishes. Minor alterations to electrical. OK For Field Review per A.Campbell - Jan.11.2021 This is a non sprinklered building. District Building Inspector to determine if a structural Schedule B is required for removal of any wall Schedule A/Architectural Schedule B submitted by Paul Andrew Stevens - 778.372.1111 Mechanical Schedule B submitted by Jason Cheng - 604.687.1821 Electrical Schedule B submitted by Ken Quan, P.Eng. 604.687.1821 Energy Upgrade Selected: L2 - Lighting - Upgrade to incorporate automatic FULL off as per 94.1.1.(h) of ASHRAE 90.1-2016 | 400000
BP-2021-00089 | 2021-02-19 | 4572 W 2ND AVENUE, Vancouver, BC V6R 1K9 | Building Permit | Building Permit (BP) | Demolition / Deconstruction | Completed | Low Density Housing - Demolition / Deconstruction - Demolition – Pre 1950’s To demolish the existing one family dwelling building ($15,000) on this site by means of deconstruction. This permit is subject to the Green Demolition Bylaw (11023). Note: Pre-1950 recycling requirement: 75% of non-hazardous construction waste. *****Given the property’s location, the applicant should be notified that with ground disturbance there is always a possibility of previously unknown archaeological materials to be present on the site, and if encountered during proposed or future work on the property all work must stop immediately, and the applicant must contact the BC Archaeological Branch, and apply for necessary Heritage Conservation Act permits and applicable First Nations permits. All archaeological sites, whether on Provincial Crown or private land (including land under water) that are known or suspected to predate AD 1846, are automatically protected under the Heritage Conservation Act and must not be altered in any way without the appropriate authorizations.***** | 15000
PP-2021-01558 | 2021-05-17 | 3585 W 48TH AVENUE, Vancouver, BC V6N 3P9 | Plumbing Permit | Residential | New | Completed | Residential - Lawn Irrigation | NULL
PP-2021-01557 | 2021-05-19 | 2050 SW MARINE DRIVE, Vancouver, BC | Plumbing Permit | Residential | New | Issued | Residential - new house plumbing -Renovation of existing one family dwelling with basement and 3 story; and 2 story coach house into a 3 car garage and an amenity space for all six dwelling units. >(convert ext heritage 1FD to 2FD side by side heritage building with coach house and 5 new 1FD buildings). Coach house used for parking and amenity space for existing heritage building only and will remain unaddressed. Addressing is as follows: Building 1 - BP-2016-01812 (ext heritage building) (Strata lot #6) 2050 SW Marine Drive - basement, 1st, 2nd & 3rd storeys (south dwelling unit) 2052 SW Marine Drive - basement, 1st, 2nd & 3rd storeys (north dwelling unit) ***HERITAGE*** Sept 10/15 - Per DE419489, plans show existing coach house (unaddressed) is an amenity space (parking on 1st amenity on 2nd floor), can remain unaddressed. (If things change, 2046 SW Marine Dr can be assigned.) | NULL
DB-2021-02112 | 2021-08-10 | 2640 E 5TH AVENUE, Vancouver, BC V5M 1M9 | Building Permit | Development and Building Permit (DB) | Addition / Alteration | Issued | Field Review - Addition / Alteration - Exterior and interior alterations to provide improvements to both floors, restore the attached single car garage (having vehicular access from the lane) and to convert the existing one-family dwelling to a one-family dwelling with secondary suite. OK for field review per N. Bahr, May 7, 2021 Scope of work includes removal of wall between kitchen and dining room and revise layout to ensuite bathroom on the upper floor and also to remove the unapproved cover over the rear deck and unapproved shed in the rear yard This is a non sprinklered building. Architectural Schedule B submitted by D'arcy Jones - 604.669.2235 Structural Schedule B submitted by Thomas Antonius Van Wermeskerken, P. Eng. - 604.484.2859 Scope of work to include energy upgrade in accordance with Article 11.2.1.4 of the 2019 Vancouver Building By-law and as per Energuide report and the REUP checklist submitted by Navdeep Dhaliwal of E. Pro Energy Advisors. Notes: - No strata titling will be permitted. - This is a two-storey building pursuant to the Zoning and Development By-law. - An annual Vancouver Business License must be obtained prior to the rental of this approved one-family dwelling and/or secondary suite on this site - Install interconnected, hardwired, 120 volt smoke alarms with battery back-up and silencing feature in each sleeping unit and within 5 m outside each sleeping areas on each storey as per Building By-law 9.10.19. | 150000
BP-2021-00090 | 2021-01-13 | 4572 W 2ND AVENUE, Vancouver, BC V6R 1K9 | Building Permit | Building Permit (BP) | Salvage and Abatement | Completed | Low Density Housing - Salvage and Abatement - Salvage and Abatement Permit To be completed under the supervision of a registered professional. This permit does not authorize demolition, deconstruction or construction work. QP: Steven Seewald Company: ALARA Environmental Health & Safety Ltd. Building permit: DB-2021-00088 Demolition permit: DB-2021-00089 | 0
EP-2021-00169 | 2021-01-12 | 1333 W BROADWAY, Vancouver, BC V6H 4C1 | Electrical Permit | Commercial | NULL | Expired | Annual / Operating - Annual permit for maintenance purposes. Valid Jan 24/2021 until Jan 23/2022 EXPIRED PERMIT ; EP-2020-00320 | NULL
EP-2021-00170 | 2021-01-12 | 850 W HASTINGS STREET, Vancouver, BC V6C 1E1 | Electrical Permit | Commercial | NULL | Expired | Annual / Operating - Annual permit for maintenance purposes. Valid Jan 24/2021 until Jan 23/2022 EXPIRED PERMIT ;EP-2020-00322 | NULL
DB-2021-00092 | 2021-05-11 | 3117 RENFREW STREET, Vancouver, BC V5M 3K9 | Building Permit | Development and Building Permit (DB) | Addition / Alteration | Completed | Field Review - Addition / Alteration - To permit a Change of Use to a One Family Dwelling with a Secondary Suite and interior alterations. 2 parking at rear of property with access from rear lane. Revision #1 to revise the bathroom layout and to remove the dishwasher from the Basement Floor Plan as indicated on architectural drawing A.02, as submitted by Helen Han from Joy Design Limited, and date stamped received on June 29, 2021. July 24. bw Scope to Include: Removing some interior walls and creating a Secondary Suite in a portion of the basement. OK For Field Review per A.Campbell - Jan.11.2021 Addressing Note: #1 - 3117 Renfrew St - basement, South side, 1st & 2nd storey (principal dwelling) #2 - 3117 Renfrew St - basement, North side (sec suite) | 15000
GP-2021-00097 | 2021-01-12 | 1828 E 38TH AVENUE, Vancouver, BC V1V 1V1 | Gas Permit | Residential | New | Completed | Residential - LWH - bbq box, gas cooktop, and combi boiler for laneway. To construct a 1 storey laneway house building with an attached garage providing 1 on grade parking space, having vehicular access from the lane. Note: This is a 1 storey building pursuant to the Zoning & Development By-law 1- No A/C unit proposed | NULL
PP-2021-01561 | 2021-05-07 | 2422 E 53RD AVENUE, Vancouver, BC V5S 1V8 | Plumbing Permit | Residential | New | Issued | Residential - Sumps | NULL
EP-2021-03451 | 2021-05-12 | 2839 E HASTINGS STREET, Vancouver, BC V5K 2A1 | Electrical Permit | Commercial | Tenant Improvement | Completed | Installation / Repair - Commercial - Supply, install, test & verification of fire alarm devices only. Relocate 3 horns, relocate 2 smoke detectors. Add 1 Horn/Strobe for TI. >Interior alterations and change of Major Occupancy from Retail SHELL (E) to Office, Financial Services (D) on the 1st level of this existing 6 storey, mixed-use building on this site. Scope of work includes : new walls, millwork, doors for office, staff area with sink and universal washroom; new T-bar ceiling, flooring, lighting, paint and finishes throughout. Tenant: Easy Financial (1,454 sq. ft.) Building Permit, BP-2021-00305 has been issued for new demising wall. | 1950
GP-2021-01705 | 2021-05-07 | 2559 E 19TH AVENUE, Vancouver, BC V5M 2S2 | Gas Permit | Residential | Renovation | Completed | Residential - Install tankless water heater | NULL
GP-2021-01708 | 2021-05-07 | 1157 W 33RD AVENUE, Vancouver, BC V6M 1A3 | Gas Permit | Residential | Renovation | Completed | Residential - SEE FEES UNDER GP-2021-01051 2 FIREPLACES PAID FOR UNDER THIS INFILL PERMIT. >Building #1; To alter and convert this existing 3-storey One-Family Dwelling to a Multiple Conversion Dwelling (Building #1) containing Three Dwelling units (and, to construct an infill one-family dwelling (Building #2) at the rear of the site, providing four parking spaces having vehicular access from the lane - separate permit) | NULL
EP-2021-03453 | 2021-05-07 | 2515 ONTARIO STREET #105, Vancouver, BC V5T 4V4 | Electrical Permit | Residential | Renovation - Dwelling Unit(s) only | Completed | Installation / Repair - Residential - Bathroom & Kitchen Renovation There is no structural work at all. They are changing some cabinetry, flooring, and getting new appliances which are changing locations slightly in the kitchen. I am adding some LED lighting in both rooms and reconnecting the new appliances. | 3500
BP-2021-02114 | 2021-08-25 | 5005 ASH STREET, Vancouver, BC V5Z 3G3 | Building Permit | Building Permit (BP) | New Building | Stage Issued | Certified Professional Program - New Building - This permit is for the construction of a new 4 storey combustible construction, 31 dwelling unit residential building at the North side of this site above the below grade, storage garage with spaces for 69 vehicles and having access from a lane. NOTE: The 2019 VBBL applies to the application which has been reviewed during the Covid-19 Pandemic. NOTE: All fees have been paid under Project Site BP-2021-00055. All related documents are filed under BP-2021-00055. This is a CP Process permit and the applicant is Susana Chui, CP. Stage 1: Excavation & Shoring. Aug. 25/21. B. Smith Stage 2: Foundation & Full Structural to Roof. | 0
EP-2021-03454 | 2021-05-07 | 4550 FRASER STREET, Vancouver, BC V5V 4G8 | Electrical Permit | Commercial | NULL | Issued | Annual / Operating - Maintenance of the electrical. ANNUAL/OPERATING PERMIT Expired EP-2020-01774 VALID MARCH 17, 2021 UNTIL MARCH 16, 2022 | NULL
EP-2021-03455 | 2021-05-07 | 4838 PINE CRESCENT, Vancouver, BC V6J 4L3 | Electrical Permit | Residential | New | Issued | Installation / Repair - Residential - Wiring of new home with basement suite >To construct a 2 storey one-family dwelling with a secondary suite located in the Basement/Cellar ($985,000.00) with an open parking pad, providing 1 parking space, having vehicular access from the lane. The entire building to be sprinklered to NFPA 13D. 1. Covenant registered at the Land Title Office under CA8669946 2. No Strata Titling permitted 3. A/C proposed – Exterior component located in Rear Yard, Interior component located in Basement 5. Schedule B: (Jeff Allester) P.Eng (604.228.0518) Structural 7. Schedule B: (Ward Phillips) P.Eng (604.716.8881) Geotechnical 8. HPO: Residential Builder- (G.H. Street Development Ltd.) Note: This is a 2 storey building pursuant to the Zoning and Development By-Law Address Information: #1-4838 Pine Crescent - One Family Dwelling (1st & 2nd storey, south portion of basement) #2-4838 Pine Crescent - Secondary Suite (north portion of basement) Addresses have been assigned per the approved plans, access to the rear unit is from the North side. This access must be provided & maintained at all times and the building addresses posted to be visible from the street in accordance with the Building By-law. **THIS PERMIT HAS BEEN ISSUED UNDER THE REQUIREMENTS OF VBBL #12511 (2019).** | 40000
EP-2021-03456 | 2021-05-12 | 1101 WILLIAM STREET, Vancouver, BC V6A 2J1 | Electrical Permit | Commercial | NULL | Issued | Annual / Operating - Building electrical Annual Maintenance for Fire Alarm, EM lighting, warehouse and office lighting and 832KVA HV main and secondary distribution | NULL
GP-2021-01707 | 2021-05-07 | 1370 E 37TH AVENUE, Vancouver, BC V5W 1G7 | Gas Permit | Residential | Renovation | Completed | Residential - Re&Re 30" Gas Range | NULL
EP-2021-03460 | 2021-05-14 | 655 W 12TH AVENUE, Vancouver, BC V5Z 4R4 | Electrical Permit | Commercial | Tenant Improvement | Completed | Installation / Repair - Commercial - Install 16 new power outlets, install 8 new data runs, and add occupancy sensor in room 1085, 1086. -A Timer and Occupancy controls will be installed to existing lighting to meet the ASHR 90.1-2016 Section 9.4.1.1 standard. No structural work on my part. Included drawings for electrical work. >>Interior alteration to provide improvements to this existing Service-Laboratory tenant in this existing commercial building on this site. Scope of Work: deconstruct two closets. Construct interior wall with window. Energy requirements: E2 - Lighting - Upgrade to Local Control (per 9.4.1.1.(a) of ASHRAE 90.1-2016) Letters of assurance submitted by: David S Mah, Registered Architect, 604-437-1855: Schedule A; Schedule B Note to applicant: The services of a structural engineer may be required, based upon site inspection by the District Building Inspector. A separate Sprinkler permit may be required based upon site inspection by the District Building Inspector. | 7960
SP-2021-00619 | 2021-05-10 | 5230 MARGUERITE STREET, Vancouver, BC V6M 3K2 | Sprinkler Permit | Residential | New | Issued | Residential - Installation of new sprinkler system in exisiting home and addition Building Permit for DP-2018-00838 Exterior and interior alterations to this site with existing one-family dwelling building with basement. Sprinkler to NFPA 13-D Scope of work to remove an existing single storey portion and construct a new single storey addition. The new addition will include a master bedroom, an ensuite, toilet and sauna, separate shower area and guest and laundry area. Relaxations include north side yard, building depth and front yard parking and retention of street crossing. - Schedule A - Allan Diamond AIBC 604-729-0437 - Schedule B - Architectural Allan Diamond AIBC 604-729-0437 - Schedule B - Structural - Jeff Allester 604-228-0518 - Schedule B - Geotechnical - Ward Phillips 604-716-8881 - REUP - Tommy Byun, Capital Home Energy 604-970-8292 Scope of work to include energy and building upgrades in accordance with Article 11.2.1.4 of the 2019 Vancouver Building By-law and as required by the District Building Inspector. This includes air sealing, attic insulation upgrade, and as required by the Energy Upgrade Proposal. ALL NEW WORK TO MEET VBBL 2019. | NULL
EP-2021-00171 | 2021-01-12 | 789 W PENDER STREET, Vancouver, BC V6C 1H2 | Electrical Permit | Commercial | NULL | Expired | Annual / Operating - Annual permit for maintenance purposes. Expired EP-2020-00319 VALID JAN 22/2021/ TIL JAN 21/2022 | NULL
DB-2021-00093 | 2021-05-17 | 3277 QUESNEL DRIVE, Vancouver, BC V6S 1Z7 | Building Permit | Development and Building Permit (DB) | Addition / Alteration | Completed | Low Density Housing - Addition / Alteration - Addition of garage to existing one family dwelling. Garage located at rear of site with access from Quadra St and providing one parking space. Structural/Geotechnical schedule B submitted by: R. Andrew Gray 604-319-3503 Reviewed Under VBBL 2019 | 100000
EP-2021-00172 | 2021-01-12 | 1385 W 8TH AVENUE, Vancouver, BC V6H 3V9 | Electrical Permit | Commercial | NULL | Expired | Annual / Operating - Annual permit for maintenance purposes. Renewal of EP-2020-00318. VALID JAN 22/2021 TIL JAN 21/2022 | NULL
PP-2021-00103 | 2021-01-12 | 91 E 40TH AVENUE, Vancouver, BC V5W 1L3 | Plumbing Permit | Residential | New | Issued | Residential - SUMP "Engineering Assurance letter will be submitted with the District Inspector on the site" | NULL
PP-2021-00104 | 2021-01-12 | 808 E 8TH AVENUE #314, Vancouver, BC V5T 1T5 | Plumbing Permit | Residential | Renovation | Completed | Residential - - installing new bathtub and diverter | NULL
EP-2021-00173 | 2021-01-12 | 3601 W 16TH AVENUE, Vancouver, BC V6R 3C3 | Electrical Permit | Commercial | NULL | Expired | Annual / Operating - ELECTRICAL MAINTENANCE FOR ENTIRE BUILDING ANNUAL OPERATING PERMIT VALID JAN 12, 2021 - JAN 11, 2022 | NULL
PP-2021-00118 | 2021-01-14 | 768 GARDEN DRIVE, Vancouver, BC V1V 1V1 | Plumbing Permit | Residential | New | Issued | Residential - Construction of a new infill house. | NULL
EP-2021-00175 | 2021-01-11 | 3339 PARKER STREET, Vancouver, BC V5K 2W1 | Electrical Permit | Residential | New | Expired | Temporary Power - Residential - To provide temporary power. | NULL
BP-2021-02116 | 2021-08-23 | 1015 IRONWORK PASSAGE, Vancouver, BC V6H 3R4 | Building Permit | Building Permit (BP) | Addition / Alteration | Completed | Field Review - Addition / Alteration - Exterior alterations to replace piles at Spruce Harbour Marina. Scope of work includes: extract, remove and replace deteriorated piles with new piles, install temporary dock support and bracing. OK for Field Review per W. Wong, May 7/2021 Notes: ~ Piles to be of a similar size and grade or better and no change to the pile location ~ Structural/Geotechnical Schedule B submitted by Chak. P. Tang, P. Eng. of Ausenco Engineering Canada Ltd., Tel: 604.339.4902 ~ Fire Protection system and egress will not be affected, all work in compliance with requirements of VBBL Part 12 as per assurance letter dated July 9, 2021 submitted by CP Tang, P. Eng. ~ See Fisheries and Oceans Canada letter dated May 6, 2021 to permit the piling replacement with measures recommended in order to avoid and mitigate the potential for prohibited effects to fish and fish habitat. DFO approval is for one year, expiring May 6, 2022. | 120000
PP-2021-01567 | 2021-05-10 | 2526 EDGAR CRESCENT, Vancouver, BC V6L 2G4 | Plumbing Permit | Residential | New | Issued | Residential - One sump without pump | NULL
DB-2021-02117 | 2021-08-27 | 4035 PUGET DRIVE, Vancouver, BC V6L 2V3 | Building Permit | Development and Building Permit (DB) | Addition / Alteration | Completed | Field Review - Addition / Alteration - CF-2018-012894 To add 200 square feet and to alter the exterior and interior of this existing one-family dwelling building. Scope of work includes conversion of crawlspace into finished floor area on the basement level and new window on the right side elevation (East elevation when looking from Puget Drive). FSR still ok for this lot under 4.7.1 E of RS-1 Zoning bylaw with crawl space addition. | 18500
SP-2021-00620 | 2021-05-10 | 200 GRANVILLE STREET, Vancouver, BC V6C 1S4 | Sprinkler Permit | Commercial | Tenant Improvement | Completed | Commercial - Relocate heads to suit new tenant layout. 23rd floor - Common Washrooms Interior alterations to provide improvements to the common washrooms on the 23rd floor of this office building. Work includes interior demolition and construction of new interior finishes : fixtures,partitions,ceiling,wall finishes, floors and lighting. ok for field review as per K Vogt Jan 22, 2021 Boma Best Building Letters of assurance submitted by: Michael McNaught AIBC,MRAIC 604-724-7602 Schedule A | NULL
EP-2021-00253 | 2021-01-18 | 555 W GEORGIA STREET, Vancouver, BC V6B 1Z6 | Electrical Permit | Commercial | Addition | Completed | Installation / Repair - Commercial - Pull to cables for replacing 2 POE cameras into the existing system-Pull to cables for replacing 2 POE cameras into the existing system-NO MAG LOCKS | 1300
EP-2021-00182 | 2021-01-12 | 910 MAINLAND STREET, Vancouver, BC | Electrical Permit | Commercial | NULL | Expired | Annual / Operating - Annual Operating Permit Renewal of EP-2020-00684 VALID JAN 28/2021 TILL JAN 27/2022 | NULL
PP-2021-00219 | 2021-01-27 | 2577 E 43RD AVENUE, Vancouver, BC V5R 5V7 | Plumbing Permit | Residential | Renovation | Completed | Residential - take out permit for inspection due to work previously done without permit. ****WWOP: CF-2018-013554 New fixtures added on ground floor: 2 wc, 2 lav, 2 sh. 1 existing 3 piece BG Re+re 1 bt to sh New fixtures added on second floor: 2 wc, 2 lav, 2 sh. 1 existing 2 piece BG ensuite added 1 sh. | NULL
DB-2021-00097 | 2021-05-05 | 2765 E 27TH AVENUE #3, Vancouver, BC V5R 1N4 | Building Permit | Development and Building Permit (DB) | New Building | Issued | Low Density Housing - New Building - To construct a 2 storey laneway house building ($169,612.50) with an open parking pad, providing 1 parking space, having vehicular access from the lane. Note: This is a 1 ½ storey building pursuant to the Zoning & Development By-law 1. Covenant registered at the Land Title Office under CA8366411 2. No Strata Titling permitted 3. No A/C unit proposed 4. Schedule B: Alan Prahalad P.Eng. (604-831-4431) Structural & Geotechnical 5. HPO: Residential Builder - Residential Builder Addressing Note: #3-2765 E 27th Av - Laneway House (1.5 storey) SUITE SINGULAR Address and suite number assigned as per approved plans for Fire and Emergency response. The address number is to be posted to the building to be visible from the street and the suite number is to be posted at the suite entry in accordance with the Building By-law prior to final inspection. ******THIS PERMIT HAS BEEN ISSUED UNDER THE REQUIREMENTS OF VBBL #12511 (2019)****** | 169612.5
GP-2021-00144 | 2021-01-14 | 2607 TURNER STREET, Vancouver, BC V5K 2G1 | Gas Permit | Residential | Renovation | Completed | Residential - replacing gas furnace | NULL
BP-2021-02118 | 2021-12-17 | 5055 JOYCE STREET, Vancouver, BC V5R 4G7 | Building Permit | Building Permit (BP) | Demolition / Deconstruction | Issued | Enquiry Centre - Demolition / Deconstruction - Demolish Commercial building to grade. Related salvage & abatement permit BP-2021-02189 QP Declaration, Emma Gibson Structural Schedule B - Andrew Boettcher P.Eng, Struct.Eng, MIStructE - 604-568-9373 No recycling required | 500000
DB-2021-02120 | 2021-10-29 | 985 E 20TH AVENUE, Vancouver, BC V5V 1N7 | Building Permit | Development and Building Permit (DB) | Addition / Alteration | Issued | Field Review - Addition / Alteration - 985 e 20th Exterior alterations to add a new rear deck off the second floor of this existing two storey one family dwelling with secondary suite on this inside with lane site. Structural Schedule B - Jason Hui, P.Eng - 778-319-3403 Okay for field review per S. Dugaro, May 7, 2021. | 2000
GP-2021-01712 | 2021-05-07 | 1246 LAKEWOOD DRIVE, Vancouver, BC V5L 4M4 | Gas Permit | Residential | New | Completed | Residential - RE N RE - A gas furnace replacement | NULL
DB-2021-02122 | 2021-09-16 | 896 E KING EDWARD AVENUE, Vancouver, BC V5V 2E4 | Building Permit | Development and Building Permit (DB) | New Building | Issued | Low Density Housing - New Building - To construct a 2 storey + basement one-family dwelling with a secondary suite ($713,000) located in the basement with a detached accessory building (garage), at the rear providing 2 parking spaces, having vehicular access from the lane. Note: This is a 2 storey building pursuant to the Zoning and Development By-Law 1- Covenant registered at the Land Title Office under CA8989418 2- No strata titling permitted 3- No bar sink proposed 4- A/C unit proposed in the rear yard 5- Schedule B: Alan Prahalad P.Eng. (604-831-4431) Structural & Geotechnical 6- HPO: Residential Builder - New Look Developments Ltd. Address Note: 896 E King Edward Av - One Family Dwelling (1st & 2nd floor, north portion of basement) 4123 St Catherine's St - Secondary Suite (south portion of basement) Address numbers assigned as per approved plans for Fire and Emergency response. The address numbers are to be posted to the building to be visible from the street and in accordance with the Building By-law prior to final inspection. ******THIS PERMIT HAS BEEN ISSUED UNDER THE REQUIREMENTS OF VBBL #12511 (2019)****** | 713000
GP-2021-00099 | 2021-01-18 | 303 E 51ST AVENUE, Vancouver, BC V5X 1C6 | Gas Permit | Residential | Renovation | Completed | Residential - remove HWT and replace with navien NPE 240a | NULL
BP-2021-00100 | 2021-02-18 | 355 BURRARD STREET, Vancouver, BC V6C 2J4 | Building Permit | Building Permit (BP) | Addition / Alteration | Completed | Field Review - Addition / Alteration - #520 - 5th Floor Interior alterations to provide tenant improvements to the existing tenant on the 5th Floor (#520) in this Vancouver Heritage A designated commercial building. Scope of work per VBBL 2019: demolish existing millwork, relocate millwork, construct new partition wall and door to create a storage room, electrical & plumbing work. TENANT: Saga Welco AS Building Sprinklered – No sprinkler permit required OK for Field Review - A.Patterson - Jan 11/21 Processed THRU FIT Energy upgrade exemption: N/A (BOMA BESt (Path 1)) | 5000
BP-2021-00102 | 2021-11-15 | 628 E KENT AVENUE SOUTH #174, Vancouver, BC V5X 0B2 | Building Permit | Building Permit (BP) | Addition / Alteration | Issued | High Density Housing / Commercial - Addition / Alteration - Interior alterations to add approximately 530.0 square feet to the second storey, (Building 2), for the existing Wholesale Class-A with ancillary office use, in this existing industrial building on this site. Unit #174 VBBL 2019 - Reviewed during 2020/21 pandemic. | 50000
SP-2021-00035 | 2021-01-29 | 2476 E PENDER STREET, Vancouver, BC V5K 2B3 | Sprinkler Permit | Residential | New | Completed | Residential - New sprinkler system for duplex w/secondary suite *** From DB-2019-04072: "2 STOREY 2FD + SS + GARAGE To construct a 2 storey two-family dwelling with a secondary suite located in the Basement ($ 841,250.00) with a detached accessory building (garage) ($10,000) and 1 open parking at the rear providing 3 parking spaces total and , having vehicular access from the lane. 1. Non-stratification covenant to be registered on Title prior to the Sheathing inspection. 2. No A/C Unit proposed 3. Bar sink located in basement 4. Schedule B: (Jason Hui) P.Eng (778.319.3403) Structural & Geotechnical 5. BC Housing (Multani & Caldeira Developments Inc) This is a 2 storey building pursuant to the Zoning and Development By-Law. ******THIS PERMIT HAS BEEN ISSUED UNDER THE REQUIREMENTS OF VBBL 2014 ****** All rooms adjacent to East and West exposing building face shall be sprinklered. "Combustible projections or roof soffits on an exposing building face shall not project to less than .45m from the property line and shall be in compliance with VBBL 2014 9.10.15.5.(9) The entire building, INCLUDING THE ATTACHED GARAGE (if applicable), to be sprinklered to NFPA 13D. Any alterations or conversions to the attached garage (if applicable) to habitable living space shall not be permitted without first obtaining the approval of the Director of Planning and the Chief Building Official. Thermal protection measures and Laneway house design guidelines shall be required to be met prior to the approval of the conversion. Principle Dwelling: 2476 E Pender St - Front Unit - One Dwelling (north poriton of basement, 1st and 2nd storey) 2478 E Pender St - Back Unit -One Dwelling (south portion of 1st and 2nd storey) Secondary Suite: Secondary Suite (south portion of the basement) " | NULL
GP-2021-01714 | 2021-05-10 | 3251 W 15TH AVENUE, Vancouver, BC V6K 3A8 | Gas Permit | Residential | Renovation | Completed | Residential - Installation of 1 gas fireplace - venting and hook up only | NULL
DB-2021-02123 | 2021-09-16 | 896 E KING EDWARD AVENUE, Vancouver, BC V5V 2E4 | Building Permit | Development and Building Permit (DB) | Demolition / Deconstruction | Completed | Low Density Housing - Demolition / Deconstruction - To demolish the existing one family dwelling building ($15,000) on this site. Demo Declaration – Kingsman Excavating Ltd. (604)-354-9049 | 15000
BP-2021-02124 | 2021-06-21 | 896 E KING EDWARD AVENUE, Vancouver, BC V5V 2E4 | Building Permit | Building Permit (BP) | Salvage and Abatement | Completed | Low Density Housing - Salvage and Abatement - Salvage and abatement permit only for DB-2021-02122 and to be completed under the supervision of a registered professional. This permit does not authorize demolition, deconstruction or construction work. QP: Terry (Tarlochan) Sunar MCA Environmental Consulting Inc. AScT 604-805-1344 Demolition/ Deconstruction Permit: DB-2021-02123 Building Permit: DB-2021-02122 | 0
EP-2021-03465 | 2021-05-13 | 208 ROBSON STREET, Vancouver, BC V6B 6A1 | Electrical Permit | Commercial | Renovation | Completed | Installation / Repair - Commercial - Install LED light fixtures New receptacles in office Reconfigure existing data lines Reconfigure existing EM Lighting, Install LED heads. -No the service will not be affected, no electrical panel work. >>#400 - 4th floor (full floor tenant) Interior alterations to provide tenant improvements for an existing General Office tenant on the 4th floor (#400) of this existing commercial building. Scope of work: remove/construct interior partition walls, new finishes, refresh of washroom/showers, improvements to lunchroom, electrical, plumbing and sprinkler work. TENANT : Next Level Games Inc. Letters of Assurance submitted by: Schedule A, Saeed Jhatam, Architect, ph: 778-688-1966 Architectural Schedule B, Mohammed Saeed Jhatam, Architect, ph: 778-688-1966 Electrical Schedule B, Gary Jatana, P.Eng., ph: 604-593-1446 Plumbing and Mechanical Schedule B, Avi Singh, P.Eng., ph: 604-593- 1446 Energy Upgrade: L2 - Lighting - Upgrade to incorporate Automatic Lighting Shutoff (per 9.4.1.1 of ASHRAE 90.1-2016) >>> Amend: Sept. 27 -Attachment "L" uploaded -see application documents tab | 7600
PP-2021-01574 | 2021-05-10 | 2430 E 11TH AVENUE #3, Vancouver, BC V5M 2B4 | Plumbing Permit | Residential | New | Issued | Residential - sump without pump | NULL
EP-2021-03467 | 2021-05-11 | 1055 CANADA PLACE, Vancouver, BC V6C 0C3 | Electrical Permit | Commercial | Renovation | Issued | Installation / Repair - Commercial - Replacing existing light fixtures with new more energy efficient models. Not adding to the energy load - lighting compliance not required. -Yes, they are going in the exact same location. We are removing halogen pot lights and replacing with LED pot lights. | 12000
DB-2021-02128 | 2021-07-19 | 298 E HASTINGS STREET, Vancouver, BC V6A 0H8 | Building Permit | Development and Building Permit (DB) | Addition / Alteration | Issued | High Density Housing / Commercial - Addition / Alteration - Including the letter of operation from Naved Noorani of Potluck Cafe (2003) Society dated June 18, 20210 to provide interior alterations and a change of use from Retail Store (shell) (E) to Catering Establishment (F3) at 298 E Hastings St in this existing mixed use 13 story building. TI work includes combining 3 retail units, demolition of interior partition walls, relocation of electrical panel, interior fire rated partition walls for the service corridor and kitchen equipment. One class 1 cooking operation. No exterior alterations proposed. Note: 1. OK to process as DB for change of use as per Wesley Joe, January 21, 2021. 2. This application is reviewed under VBBL 2019. | 1400000
PP-2021-01572 | 2021-05-10 | 107 E BROADWAY, Vancouver, BC V5T 1W1 | Plumbing Permit | Commercial | Tenant Improvement | Completed | Commercial - Add backflow prevention devices as requested by city. | NULL
GP-2021-01715 | 2021-05-07 | 4143 W 11TH AVENUE, Vancouver, BC V6R 2L5 | Gas Permit | Residential | Addition | Completed | Residential - Replacement of furnace | NULL
EP-2021-03468 | 2021-05-12 | 1134 W 11TH AVENUE, Vancouver, BC V6H 1K3 | Electrical Permit | Residential | Renovation - Dwelling Unit(s) only | Completed | Installation / Repair - Residential - Replace old panel with fuse for new breaker panel insert for 10 UNITS in an apartment and house panel | 4500
EP-2021-03469 | 2021-05-11 | 4251 ONTARIO STREET, Vancouver, BC V5V 3G8 | Electrical Permit | Commercial | Renovation | Completed | Installation / Repair - Commercial - Data/Tel wiring. Low voltage communications wiring | 19000
BP-2021-02131 | 2022-01-17 | 4573 W 16TH AVENUE, Vancouver, BC V6R 3E8 | Building Permit | Building Permit (BP) | Demolition / Deconstruction | Completed | Low Density Housing - Demolition / Deconstruction - To demolish the existing one family dwelling building ($15,000) on this site by means of deconstruction. Demolition – Pre 1950’s Pre-1950 Green Demolition Conditions Apply : 75% Recycling Rate of Building Materials Required This permit is subject to the Green Demolition Bylaw (11023) Note: Demo Declaration by Deconstruction – Van-City Excavating Ltd. (Harpinder Dhillon) (604)-782-7406 | 15000
GP-2021-01716 | 2021-05-07 | 1773 ISLAND AVENUE, Vancouver, BC V5P 2S5 | Gas Permit | Residential | Renovation - Dwelling Unit(s) only | Completed | Residential - Re/re gas range | NULL
PP-2021-01573 | 2021-05-10 | 3809 W KING EDWARD AVENUE, Vancouver, BC V6S 1M9 | Plumbing Permit | Residential | New | Completed | Residential - 2 sump outside no pump >>> Amend: August 10th - to add one more outside sump | NULL
SP-2021-00622 | 2021-05-11 | 3475 TRIUMPH STREET, Vancouver, BC V5K 1T9 | Sprinkler Permit | Residential | New | Completed | Residential - MAIN HOUSE WITH NEW SPRINKLERS -To construct a 2 storey one-family dwelling with a secondary suite located in the Basement/Cellar ($702,250.00) with an open parking pad, providing 1 parking space, having vehicular access from the 20' Lane. >The entire building, INCLUDING THE ATTACHED GARAGE (if applicable), to be sprinklered to NFPA 13D. >**THIS PERMIT HAS BEEN ISSUED UNDER THE REQUIREMENTS OF VBBL #12511 (2019).** | NULL
SP-2021-00623 | 2021-05-10 | 3475 TRIUMPH STREET #3, Vancouver, BC V5K 1T9 | Sprinkler Permit | Residential | New | Completed | Residential - LWH WITH NEW SPRINKLERS To construct a 2 storey laneway house building ($161,000.00) with 1 open parking pad having vehicular access from the 20' Lane. The entire building, INCLUDING THE ATTACHED GARAGE (if applicable), to be sprinklered to NFPA 13D. Note: This is a 1 ½ storey building pursuant to the Zoning & Development By-law. 1. Covenant registered at the Land Title Office under CA8517400 2. No Strata Titling permitted 3. No A/C Unit proposed 4. Schedule B: (Beerinder Sidhu) P.Eng (604.339.0034) Structural and Geotechnical 5. HPO: Residential Builder- (88 Homes Ltd.) NOTE: To achieve the required FSR. A floor space exclusion of 3% has been applied to this application as per section 11.24.18 of the district schedule, to accommodate improved building performance. Address Information: Building 1 #1 - 3475 Triumph St - One Family Dwelling (1st and 2nd storey, south portion of basement) #2 - 3475 Triumph St - Secondary Suite (north portion of basement) Building 2 #3 - 3475 Triumph St - Laneway House (1.5 storey) Address has been assigned per the approved plans as the fire/emergency access to the laneway house is from the West side. This access must be provided & maintained at 20' Lane at all times in accordance with the Building By-law. NOTE: Information regarding the principal building on the survey and site plan is for reference only. Any discrepancy between information regarding the principal building on the survey and/or site plan and approved permit drawings for the principal building are neither approved nor authorized under this laneway house permit. *NEW HOUSE* Note: See DB-2020-02551 for Bldg 1 on site (principal bldg) addressed #1-3475 Triumph St. **THIS PERMIT HAS BEEN ISSUED UNDER THE REQUIREMENTS OF VBBL #12511 (2019).** >>> Amend: Sept. 27th -Revised sprinkler drawings uploaded -see application documents tab | NULL
BP-2021-02135 | 2021-06-24 | 388 DRAKE STREET #203, Vancouver, BC V6B 6A8 | Building Permit | Building Permit (BP) | Addition / Alteration | Issued | Field Review - Addition / Alteration - #203 Interior alterations to the 2nd floor (unit #203) of this existing multiple dwelling building to renovate the kitchen and bathroom areas. Scope of work includes: add millwork in living room, minor interior alternations in bathroom and kitchen. OK for Field Review per A. Patterson May 10, 2021 Sprinkler permit not required. Energy Checklist: E2 - L2 - Lighting - Install energy efficient lighting fixtures (single occupied space area) | 70000
DB-2021-02136 | 2021-07-29 | 4665 W 10TH AVENUE, Vancouver, BC V6R 2J4 | Building Permit | Development and Building Permit (DB) | Addition / Alteration | Issued | Field Review - Addition / Alteration - To alter the exterior of this existing multiple dwelling building to replace 3 existing antennas and install 6 new antennas and associated equipment on the roof level only. OK for Field Review per A. Patterson May 10, 2021 Notes: - Schedule A, Nihal Don Ariyawardena, P.Eng, 778-805-2166. - Schedule B: Structural, Nihal Don Ariyawardena, P.Eng, 778-805-2166. - Schedule B: Electrical, S.Y. Wong, P.Eng, 778-805-2166. | 150000
DB-2021-02138 | 2022-02-10 | 3136 W 8TH AVENUE, Vancouver, BC V6K 2C3 | Building Permit | Development and Building Permit (DB) | Addition / Alteration | Issued | Enquiry Centre - Addition / Alteration - To construct a detached 20'x 22.6' accessory building (two-car garage) at the rear of this existing one-family dwelling site to provide 2 parking space having vehicular access from the rear lane. Notes: 1. Rock pit to the satisfaction of the District Building Inspector 2. The attic space (of accessory building) is not to be developed and/or used as habitable space at any time OK for Field Review per K. Vogt May 10, 2021 OK for DB per D.Cha August 26, 2021 | 40000
BP-2021-02140 | 2021-07-20 | 1648 STEPHENS STREET, Vancouver, BC V6K 3V3 | Building Permit | Building Permit (BP) | Addition / Alteration | Completed | Field Review - Addition / Alteration - CF-2020-013836 Interior alterations to the basement level to remove the unauthorized secondary suite and restore the use of this building back to a two family dwelling with one dwelling unit on the combined main and basement floor and one dwelling unit on the upper floor. OK for Field Review per K. Vogt May 10, 2021 | 5000
EP-2021-00190 | 2021-01-15 | 3182 RENFREW STREET, Vancouver, BC V5M 3L1 | Electrical Permit | Residential | Renovation | Completed | Installation / Repair - Residential - Replace fire damage service & Replace wiring damage by fire. RE: CF-2021-000307 *Amend 01/19/2021** keep 100 amps existing service, reduce amount to 3,000 | 3000
EP-2021-00191 | 2021-01-15 | 520 W 6TH AVENUE, Vancouver, BC V5Z 1A1 | Electrical Permit | Commercial | Addition | Completed | Installation / Repair - Commercial - Provide and install 1 new Dual EV Charger in P1 parking . 1. The location of Dual EV charger will be in the underground private parking in P1 between 2 stalls own by Wesgroup for the tenant use. 2. Flo CoRe+ Smart level 2 charging station, CSA approve with hard wire connection into the unit. 3. The Dual unit station is connected to 2 - 40Amp. 2 pole breaker single phase as per the manufacture specification and will be using 30Amp. at full load. 4. Flo CoRe+ side by side with cable management system. 5. Existing service is 1600Amp. and 2 stations will be feed from a 400Amp. 3 phase electrical panel above the parking in maintenance room. 6. No separation will be compromised during the installation it a commercial non combustible concrete building. | 5000
PP-2021-00111 | 2021-01-13 | 2688 CAMBRIDGE STREET #3, Vancouver, BC V5K 1L5 | Plumbing Permit | Residential | New | Completed | Residential - Plumbing | NULL
PP-2021-00124 | 2021-01-14 | 650 W GEORGIA STREET, Vancouver, BC V6B 4N9 | Plumbing Permit | Commercial | Tenant Improvement | Completed | Commercial - Re and Re kitchen sink Electric hot water tank | NULL
EP-2021-00194 | 2021-01-18 | 6126 VINE STREET #3, Vancouver, BC V6M 4A8 | Electrical Permit | Residential | New | Cancelled | Installation / Repair - Residential - NEW HOUSE ELECTRICAL WORK LWH AMPS: 125A MAIN SERVICE AMPS:200A MAIN HOUSE AMPS:150A | 8000
EP-2021-00196 | 2021-01-21 | 2946 E 52ND AVENUE, Vancouver, BC V5S 1T3 | Electrical Permit | Residential | New | Completed | Installation / Repair - Residential - LWH Security, tel tv net wires, camera, Doorbell >To construct a 2 storey laneway house building ($225,000.00) with an open parking pad, providing 1 parking space, having vehicular access from the lane. Note: This is a 1 ½ storey building pursuant to the Zoning & Development By-law 2. No Strata Titling permitted 3. No A/C unit proposed 4. Schedule B: Y K Sharma P.Eng (778) 863-7076. Structural & Geotechnical 5. HPO: Residential Builder- Multani & Caldeira Developments Inc ****residential projects will now require schedule B as part of the sprinkler application**** Building 2 #3 - 2946 E 52nd Av - Laneway House (1.5 storey) Address assigned per approved plans. Fire and Emergency street access (walkway) to the laneway house is from E 52nd Av. Street access must be provided and maintained at all times. The building addresses are to be posted and to be visible from the street in accordance with the Building By-law prior to Final Inspection. ******THIS PERMIT HAS BEEN ISSUED UNDER THE REQUIREMENTS OF VBBL 2019 (#12511)****** | 800
PP-2021-01575 | 2021-05-10 | 4841 DUMFRIES STREET, Vancouver, BC V5N 3T8 | Plumbing Permit | Residential | New | Issued | Residential - One sump without Pump and 2 Sumps with pump | NULL
PP-2021-01576 | 2021-05-10 | 719 E 38TH AVENUE, Vancouver, BC V5W 1H9 | Plumbing Permit | Residential | New | Issued | Residential - Plumbing | NULL
DB-2021-02141 | 2021-10-18 | 2479 GRAVELEY STREET, Vancouver, BC | Building Permit | Development and Building Permit (DB) | New Building | Issued | Low Density Housing - New Building - To construct a 1 storey with basement laneway house building ($440,000) with an open parking pad, providing 1 parking space, having vehicular access from the lane. Note: This is a 1 storey building pursuant to the Zoning & Development By-law Note: Bldg 1 (principal bldg) addressed 1585 Kamloops Street retained on site. 1. No A/C unit proposed 2. Schedule B: Yeming Li P.Eng (604-385-2666) Structural & Geotechnical 3. HPO: Residential Builder- Lanefab Design Build Ltd. BUILDING 2 2479 Graveley St - Laneway House (1 storey, & basement) Address number assigned as per approved plans for Fire and Emergency response. The address number is to be posted and to the building and to be visible from the street in accordance with the Building By-law prior to final inspection. ***NOTE : Main House exterior rear deck reduction on a separate building permit (BP). The issuance of the Main House alteration BP to be completed prior to Framing inspection of the Laneway House. The Main House exterior rear deck reduction work to be completed prior to the Final inspection of the Laneway House. ****ALL PROJECT COORINATOR NOTES HAS BEEN ACCEPTED BY THE APPLICANT**** ******THIS PERMIT HAS BEEN ISSUED UNDER THE REQUIREMENTS OF VBBL #12511 (2019)****** | 440000
BP-2021-02142 | 2021-10-25 | 1120 DENMAN STREET, Vancouver, BC V6G 2M8 | Building Permit | Building Permit (BP) | Addition / Alteration | Completed | Field Review - Addition / Alteration - 1120 Denman St To change the use at 1120 Denman street from Retail Ltd Food (E occupancy) to Restaurant Class 1 (D occupancy small suite) in this commercial building on the site. Scope of work is to add an extra layer of GWB to suite side as per small suite upgrade of VBBL 2019 only. **Note: No changes to tenant/ kitchen equipment permitted under this permit** Ok for change of use to restaurant, outright use no change in parking OK for Field Review as per C. Fong Nov 19, 2020. Class-2 Cooking Operation. A metal sign shall be securely mounted to the front of the type II hood indicating: “COOKING CAUSING GREASE-LADEN VAPOURS IS NOT ALLOWED. EXHAUST SYSTEM IS DESIGNED FOR STEAM AND HEAT REMOVAL ONLY.” Schedule B Architectural submitted per Pierre Guimond, AIBC, 604-318-5897 Building Not Sprinklered – No sprinkler permit required. Energy Upgrade: E2 - Lighting - Upgrade to incorporate Scheduled Shutoff (per 9.4.1.1.(i) of ASHRAE 90.1-2016) Note: Energy checklist is currently no longer required with your Building Permit (BP) application. Some supporting documents are still required at BP stage, specifically Envelope and HVAC, if applicable. Service Water Heating and Lighting supporting documents, if applicable, must be submitted with your related trades permits (e.g. electrical and plumbing). All energy upgrades will be checked during inspections stage. It is the applicant’s responsibility to identify and note all required upgrades including energy upgrades on their BP drawings at BP stage. | 15000
EP-2021-00198 | 2021-01-14 | 3670 TANNER STREET, Vancouver, BC V5R 5P6 | Electrical Permit | Residential | New | Completed | Installation / Repair - Residential - Electrical Wiri3ng for LWH and 200 Amps electrical overhead service with a duplex meterbase. >To convert the existing 3-car garage with an attached carport to a one-storey laneway house with an attached garage with 2-piece washroom providing 1 parking space + 1 on grade parking space, having vehicular access from the lane. Addressing notes: 3670 Tanner St -Laneway House Address assigned per approved plans. Fire and Emergency street access (walkway) to the laneway house is from the east side. Street access must be provided and maintained at all times. The building addresses are to be posted and to be visible from the street in accordance with the Building By-law. Notes: 1. No A/C unit proposed 2. No Strata Titling permitted 2. B1/B2 YK Sharma (778.863.7076) Structural only 3. HPO - not required per BC Housing ******THIS PERMIT HAS BEEN ISSUED UNDER THE REQUIREMENTS OF VBBL 2014***** | 9000
EP-2021-00200 | 2021-01-12 | 3272 W 27TH AVENUE, Vancouver, BC V6L 1W8 | Electrical Permit | Residential | New | Issued | Installation / Repair - Residential - Extra Low Voltage? Door Bell, Data/Voice/TV Cable, Home Audio, Security Camera, Security Alarm Prewire, Central Vacuum. >To construct a 2 storey + cellar one-family dwelling with a detached accessory building (garage), at the rear providing 3 parking spaces, having vehicular access from the lane. 1. A/C unit proposed in rear Yard 2. Bar sink located in Cellar Bar 3. Schedule B C. L. Parayno P.Eng (604.241.9638) Structural & Geotechnical 4. BC Housing PBG Construction Ltd. Note: This is a 2 storey building pursuant to the Zoning and Development By-Law ******THIS PERMIT HAS BEEN ISSUED UNDER THE REQUIREMENTS OF VBBL 2014 AND THE GREEN HOMES PROGRAM****** The entire building to be sprinklered to NFPA 13D. | 4000
GP-2021-00104 | 2021-01-11 | 7349 RUPERT STREET, Vancouver, BC V5S 2Z8 | Gas Permit | Residential | Renovation | Completed | Residential - HWT RE AND RE | NULL
PP-2021-00113 | 2021-01-15 | 1540 DAVIE STREET, Vancouver, BC V6G 1V7 | Plumbing Permit | Commercial | Renovation | Completed | Commercial - Domestic hot and cold water piping partial replacement. | NULL
PP-2021-00344 | 2021-02-02 | 6545 RUPERT STREET, Vancouver, BC V5S 2Z2 | Plumbing Permit | Residential | New | Issued | Residential - Plumbing | NULL
PP-2021-00114 | 2021-01-13 | 2987 W 31ST AVENUE, Vancouver, BC V6L 2A5 | Plumbing Permit | Residential | New | Issued | Residential - New plumbing on three floors | NULL
EP-2021-01026 | 2021-02-10 | 368 E CORDOVA STREET, Vancouver, BC V6A 1L5 | Electrical Permit | Commercial | Addition | Completed | Installation / Repair - Commercial - installation of cctv system | 15948
GP-2021-00108 | 2021-01-12 | 2615 W 5TH AVENUE, Vancouver, BC V6K 1T2 | Gas Permit | Residential | Renovation | Completed | Residential - re and re furnace | NULL
GP-2021-00109 | 2021-01-12 | 3137 E KENT AVENUE NORTH, Vancouver, BC | Gas Permit | Residential | Renovation | Completed | Residential - re re water heater | NULL
EP-2021-00207 | 2021-01-14 | 2091 W 2ND AVENUE, Vancouver, BC V6J 1J5 | Electrical Permit | Commercial | Tenant Improvement | Completed | Installation / Repair - Commercial - UNIT# 209 microwave cct and gfi plug | 300
EP-2021-00211 | 2021-01-14 | 1500 ALBERNI STREET #12C, Vancouver, BC V6G 3C9 | Electrical Permit | Residential | Renovation | Completed | Installation / Repair - Residential - UNIT#12C Kitchen reno: connect new kitchen equipment (same electrical characteristics as original - just updated), replace valence lights, replace 2 overhead lights. | 660
GP-2021-00112 | 2021-01-12 | 311 E 39TH AVENUE, Vancouver, BC V5W 1K3 | Gas Permit | Residential | Addition | Completed | Residential - Install underground gasline approx 60 feet for outdoor firepit. Connect to meter | NULL
EP-2021-00212 | 2021-01-14 | 999 CANADA PLACE, Vancouver, BC V6C 3C1 | Electrical Permit | Commercial | Tenant Improvement | Issued | Installation / Repair - Commercial - ** Amend 04/13/2021** add new feeder and transformer to supply elevator #4 Replace existing 112.5 kVA transformer, feeders, splitter with a new 150 kVA transformer, new feeders, new splitter in the existing elevator machine room. (600V:120/208 3P4W). Replace and install new feeder from the existing 1200A H6ED1 distribution to the elevator machine room new transformer supplying the new 600A splitter. Reuse fixtures in machine room and replace lamps with LED. Replace fixtures in pit with new 4' LED fixtures c/w cages. Replace receptacles in machine room and pit with new GFCI receptacles. Install new ground wire from building ground to elevator disconnects. Replace elevator disconnects with new c/w cables to elevator controllers. Replace cab light disconnects with new c/w cables to elevator controllers. Install new telephone line from communication board to elevator machine room. Run power and 1"EMT from lobby phone to elevator shaft. Lobby phone supplied and installed by others. Add relays in machine room for elevator recall. Reprogram existing lobby smoke detectors and make changes to annunciator and TSW as required. | 63187.2
GP-2021-01717 | 2021-05-11 | 719 E 38TH AVENUE, Vancouver, BC V5W 1H9 | Gas Permit | Residential | New | Issued | Residential - 1FD+SS - #1 & #2 - Gas To construct a 2 storey + basement one-family dwelling with a secondary suite located in the basement with an open parking pad at the rear providing 1 parking space, having vehicular access from the lane. Note: This is a 2 storey building pursuant to the Zoning and Development By-Law 1- Covenant registered at the Land Title Office under CA8500252 2- No strata titling permitted 3- No bar sink proposed 4- No A/C unit proposed | NULL
PP-2021-01577 | 2021-05-10 | 1888 W 34TH AVENUE, Vancouver, BC V5P 1A6 | Plumbing Permit | Residential | New | Issued | Residential - two out side sumps one with pump one with out pump >> Amend: June 3rd -Please change to address 1888 w 34 ave also related BP-2020-02802 and change from sfd to Duplex | NULL
DB-2021-02143 | 2021-07-14 | 763 E 62ND AVENUE, Vancouver, BC V5X 2G6 | Building Permit | Development and Building Permit (DB) | Addition / Alteration | Completed | Field Review - Addition / Alteration - Exterior alterations only to add a window on the west elevation of this existing one family dwelling on this site. OK for Field Review per K. Vogt May 10, 2021 No Sprinkler Permit per DBI. | 1000
DB-2021-02144 | 2021-12-03 | 762 E 10TH AVENUE #3, Vancouver, BC V5T 2A7 | Building Permit | Development and Building Permit (DB) | New Building | Issued | Low Density Housing - New Building - To construct a 2 storey laneway house building ($145,000.00) with an open parking pad, providing 1 parking space, having vehicular access from the lane. Note: This is a 1 ½ storey building pursuant to the Zoning & Development By-law 1. No A/C unit proposed 2. Schedule B: O. Wegner, P.Eng (604.579.0110) Structural 3. Schedule B: P.K.L. Fong, P.Eng (604.837.3205) Geotechnical 4. HPO: Residential Builder- Smallworks Studio and Laneway Housing Inc Address and suite number assigned as per approved plans for Fire and Emergency response. The address number is to be posted to the building to be visible from the street and the suite number is to be posted at the suite entry in accordance with the Building By-law prior to final inspection. ******THIS PERMIT HAS BEEN ISSUED UNDER THE REQUIREMENTS OF VBBL #12511 (2019)****** | 145000
DB-2021-02146 | 2021-09-29 | 2460 E 45TH AVENUE #3, Vancouver, BC V5R 3B5 | Building Permit | Development and Building Permit (DB) | New Building | Issued | Low Density Housing - New Building - To construct a 2 storey laneway house building ($175,967.50) with an open parking pad, providing 1 parking space, having vehicular access from the lane. Note: This is a 1 ½ storey building pursuant to the Zoning & Development By-law 1. No Strata Titling permitted 2. No A/C unit proposed 3. Schedule B: Alan Prahalad P.Eng. (604-831-4431) Structural; Jason Hui, P.Eng (778-319-3403) Geotechnical 4. HPO: Residential Builder - KPC Homes Ltd. Addressing Note: BUILDING 2 #3-2460 E 45th Av - Laneway House (1.5 storey) Address and suite number assigned as per approved plans for Fire and Emergency response. The address number is to be posted to the building to be visible from the street and the suite number is to be posted at the suite entry in accordance with the Building By-law prior to final inspection. Note: As a result of the addition of a laneway house, the main house / principal dwelling will be assigned a suite number and the site will be as follows: #1-2460 E 45th Av - Principal Dwelling #3-2460 E 45th Av - Laneway House ******THIS PERMIT HAS BEEN ISSUED UNDER THE REQUIREMENTS OF VBBL #12511 (2019)****** | 175967.5
PP-2021-01578 | 2021-05-10 | 3512 W 1ST AVENUE, Vancouver, BC V6R 1G8 | Plumbing Permit | Residential | Renovation | Completed | Residential - Upgrade bathroom and bar | NULL
EP-2021-03472 | 2021-05-11 | 3437 OXFORD STREET, Vancouver, BC V5K 1N8 | Electrical Permit | Residential | New | Completed | Installation / Repair - Residential - extra low voltage: -Security pre wiring, cameras, vacuum, internet wiring, tel ,door well >To construct a 2 storey two-family dwelling with 2 lock-off units located in the Basement ($795,875.00) with a detached accessory building (garage) ($10,000), at the rear providing 2 parking spaces, having vehicular access from the lane. | 7000
PP-2021-01659 | 2021-05-17 | 960 RENFREW STREET, Vancouver, BC V5K 4B8 | Plumbing Permit | Residential | New | Completed | Residential - Storm and sentry con with 2 sump with pump | NULL
BP-2021-02148 | 2021-06-23 | 837 W HASTINGS STREET #1604, Vancouver, BC V6C 3N7 | Building Permit | Building Permit (BP) | Addition / Alteration | Issued | Field Review - Addition / Alteration - #1604 - 16th floor Interior alterations to provide improvements to this existing dwelling unit on the 16th floor (#1604) of this existing multiple dwelling building on this site. Scope of work: remove interior partition walls, finishes, construct new partition wall, new kitchen layour, finishes, lighting, electrical, plumbing and sprinkler work. Architectural Schedule B submitted by John E. Gustavson, Architect, ph: 604-687-2511 OK for Field Review per K. Vogt, May 8, 2021 Building Sprinklered - Separate sprinkler permit required for proposed sprinkler work. Energy Upgrade: L2 - Appliances - Upgrade to an Energuide/Energy Star appliance (fridge; dishwasher) | 100000
DB-2021-02149 | 2021-11-17 | 3449 W 29TH AVENUE, Vancouver, BC V6S 1S9 | Building Permit | Development and Building Permit (DB) | New Building | Issued | Low Density Housing - New Building - To construct a 2 storey + basement one-family dwelling with a secondary suite ($770,250.00) located in the basement with a detached accessory building (garage), at the rear providing 2 parking spaces, having vehicular access from the lane. Note: This Building Permit will remain in a suspended status until the associated (green) Demolition Permit BP-2021-02150 is completed. Note: This is a 2 storey building pursuant to the Zoning and Development By-Law 1- Covenant registered at the Land Title Office under CA9001899 2- No strata titling permitted 3- Bar sink proposed in the basement 4- A/C unit proposed in the rear yard 5- Schedule B: Henry S.N. Hsu P.Eng. (604-322-7158) Structural & Geotechnical 6- HPO: Residential Builder - Sage Construction Ltd Address Note: #1-3449 W 29th Av - One Family Dwelling (1st & 2nd floor, south side of basement) #2-3449 W 29th Av - Secondary Suite (north side of basement) Address and suite numbers assigned as per approved plans for Fire and Emergency response. The address number is to be posted to the building to be visible from the street and the suite numbers are to be posted at the suite entries in accordance with the Building By-law prior to final inspection. ******THIS PERMIT HAS BEEN ISSUED UNDER THE REQUIREMENTS OF VBBL #12511 (2019)****** | 770250
BP-2021-00106 | 2021-05-11 | 4329 PERRY STREET, Vancouver, BC V5N 3X6 | Building Permit | Building Permit (BP) | Demolition / Deconstruction | Completed | Low Density Housing - Demolition / Deconstruction - To demolish the existing one family dwelling building ($15,000) on this site by means of deconstruction. Demo Declaration – BIG CITY EXCAVATION LTD. (604)-379-9596 This permit is subject to the Green Demolition Bylaw (11023) Pre-1950: Green Demolition Conditions Apply 75% Recycling Rate of Building Materials Required | 15000
BP-2021-00107 | 2021-02-19 | 4329 PERRY STREET, Vancouver, BC V5N 3X6 | Building Permit | Building Permit (BP) | Salvage and Abatement | Completed | Low Density Housing - Salvage and Abatement - Salvage and abatement permit only for BP-2021-00105 and to be completed under the supervision of a registered professional. This permit does not authorize demolition, deconstruction or construction work. QP: Ramin Hamidnejad,CRSP of Kinetic OHS Services Ltd. | 0
EP-2021-00217 | 2021-01-15 | 745 THURLOW STREET, Vancouver, BC V6E 0C5 | Electrical Permit | Commercial | Renovation | Completed | Installation / Repair - Commercial - #800-8th floor (full floor) Installation of horizontal data cabling, data racks, cable tray and bonding of associated equipment. | 37500
PP-2021-00161 | 2021-01-15 | 2211 E 61ST AVENUE, Vancouver, BC V5P 2K5 | Plumbing Permit | Residential | New | Issued | Residential - Plumbing for the new LWH | NULL
PP-2021-00135 | 2021-01-26 | 2268 CORNWALL AVENUE, Vancouver, BC V6K 1B5 | Plumbing Permit | Commercial | Renovation | Completed | Commercial - Renovate unit 301, add new plumbing and install new fixtures >>> Amend: April 9th > Add new fixtures to permit for First floor Unit 103 1 WC, 1 LAV, 1 BT, 1 KS, 1 DW. Re+Re 1 BT for Unit 104. Add new 1 FD for First Floor | NULL
GP-2021-00113 | 2021-01-12 | 2616 NAPIER STREET, Vancouver, BC V5K 2W6 | Gas Permit | Residential | Renovation | Completed | Residential - replacement gas furnace and gas water heater | NULL
BP-2021-00108 | 2021-02-18 | 1816 HARO STREET #1705, Vancouver, BC V6G 2Y7 | Building Permit | Building Permit (BP) | Addition / Alteration | Completed | Field Review - Addition / Alteration - Interior alterations to renovate this existing dwelling unit #1705 on the 17th floor of this existing multiple dwelling building on this site. Scope of work: update kitchen and bathroom, remove non-loadbearing partition between kitchen and living room, millwork, plumbing fixtures and electrical work. OK for field review as per Jamie Zhang, Jan.12/21 Energy Upgrade: E2 - Appliances - Upgrade to an Energuide/Energy Star appliance (fridge; dishwasher) | 55000
EP-2021-00218 | 2021-01-15 | 747 THURLOW STREET, Vancouver, BC V6E 0C5 | Electrical Permit | Commercial | Renovation | Completed | Installation / Repair - Commercial - #900-9th floor (full floor) Installation of horizontal data cabling, data racks, cable tray and bonding of associated equipment. | 37500
EP-2021-00215 | 2021-01-14 | 1675 DISCOVERY STREET, Vancouver, BC | Electrical Permit | Commercial | Renovation | Completed | Installation / Repair - Commercial - Add sub panel two receptacles and 4 Base board heaters | 2500
EP-2021-00214 | 2021-01-14 | 1080 W 45TH AVENUE, Vancouver, BC V6M 2G6 | Electrical Permit | Residential | New | Issued | Installation / Repair - Residential - New house installation. for a one family dwelling 1. No Strata Titling permitted 2. A/C Unit proposed at rear yard 3. Bar sink located in cellar/rec room 4. Schedule B: (JIANLI GUO) P.Eng (604-526-1305) Structural 5. Schedule B: ( HEQING JIAN) P.Eng (778-987-7461) Geotechnical 6. BC Housing (MDl Construction Ltd) | 28000
BP-2021-00109 | 2021-03-08 | 23 E PENDER STREET, Vancouver, BC V6A 1S9 | Building Permit | Building Permit (BP) | Addition / Alteration | Issued | Field Review - Addition / Alteration - 23 E Pender St Interior alteration to add chain link fence to house the new electrical equipment in the basement area of Municipally Designated Heritage A Building retail building for the BC Hydro "H" frame elimination project. Energy Upgrade exempted: H-Frame Removal Project | 3600
BP-2021-00110 | 2021-02-17 | 16 E 3RD AVENUE, Vancouver, BC V5T 1C3 | Building Permit | Building Permit (BP) | Addition / Alteration | Completed | Field Review - Addition / Alteration - 2nd Level - To provide interior alterations to this existing Office Tenant on the 2nd level in this commercial building on this site. Scope of work: To demolish non-load bearing interior office walls and shortening the HVAC system in the ceiling. OK For Field Review per A.Campbell - Jan.12.2021 Notes: 1. FUTURE PERMITS AND ENERGY UPGRADE REQUIRED TO OCCUPY UNIT 2. Energy upgrade exempt: Interior Demolition | 7500
DB-2021-00111 | 2021-06-22 | 5059 WINDSOR STREET #3, Vancouver, BC V5W 3H6 | Building Permit | Development and Building Permit (DB) | New Building | Issued | Low Density Housing - New Building - To construct a 2 storey laneway house building ($190,000) with an open parking pad, providing 1 parking space, having vehicular access from the lane. Note: This is a 1 ½ storey building pursuant to the Zoning & Development By-law Note: Bldg 1 (principal bldg) addressed #1 - 5059 Windsor St. retained on site. 1. No A/C unit proposed 2. Schedule B: Xue Li Chen P.Eng (778.235.5447) Structural & Geotechnical 3. HPO: Residential Builder- Empire West Construction Ltd Address has been assigned per the approved plans as the fire/emergency access to the laneway house is from the South side. This access must be provided & maintained at all times in accordance with the Building By-law ******THIS PERMIT HAS BEEN ISSUED UNDER THE REQUIREMENTS OF VBBL #12511 (2019)****** | 190000
BP-2021-00112 | 2021-02-26 | 2434 MAIN STREET, Vancouver, BC V5T 3E2 | Building Permit | Building Permit (BP) | Addition / Alteration | Completed | Field Review - Addition / Alteration - Interior alterations to repair the water damage in this existing commercial building on this site. Scope of work: - Repair due to fire damage to roof, structural, ceiling, demising wall, and roof membrane OK for field review per Ian Mackie, Jan.12/21 Schedule B Architectural & Schedule D submitted per Scott Gordon, 604-220-8272 | 20000
DB-2021-00113 | 2021-03-08 | 221 E GEORGIA STREET, Vancouver, BC V6A 1Z6 | Building Permit | Development and Building Permit (DB) | Addition / Alteration | Issued | Field Review - Addition / Alteration - 221 E Georgia St Exterior alterations to install outdoor electrical equipment at the back of this existing Artist studio with art gallery on the ground floor and 14 sleeping unit on the upper floors building for the BC Hydro "H" frame elimination project. Energy Upgrade exempted: H-Frame Removal Project ***Current use - ground floor is artist studio (F2) with art gallery (E), there are 14 sleeping units above. | 4800
GP-2021-00114 | 2021-01-12 | 3128 E 62ND AVENUE, Vancouver, BC V5S 2G3 | Gas Permit | Residential | Tenant Improvement | Completed | Residential - re re furnace | NULL
GP-2021-00115 | 2021-01-13 | 3528 W 20TH AVENUE, Vancouver, BC V6S 1E7 | Gas Permit | Residential | Tenant Improvement | Completed | Residential - RE N RE - installing water heater | NULL
DB-2021-00114 | 2021-07-29 | 2575 PANDORA STREET, Vancouver, BC V5K 1V7 | Building Permit | Development and Building Permit (DB) | Addition / Alteration | Issued | Field Review - Addition / Alteration - CF-2019-002916 To permit interior alterations and Change the Use to a One Family with a Secondary Suite, on this inside with lane site. Existing 2 parking spaces to remain with access from rear lane. Scope to Include: To remove all interior walls, kitchen and bathroom in the attached garage and return to a 2 car garage. Validate some additional walls created in basement and validate suite in basement. Remove the deck cover on the rear deck second floor. Remove interior walls on second floor and keep one to create one additional bedroom. Remove chimney to create a 3' continuous firefighter pathway. Remove two bedrooms on the south in the suite and separate the mechanical room from the bathroom. **ALL Construction access to be from rear property ONLY, and ALL construction material to be stored on rear driveway only.** OK For Field Review per A.Campbell - Jan.12.2021 Note: - No strata-titling will be permitted. - An annual Vancouver Business License must be obtained prior to the rental of this approved one-family dwelling and/or secondary suite on this site. - Provide minimum headroom of 6’-6” over 80% of the suite area and all exit routes. - Smoke alarms to be installed in compliance with Subsection 9.10.19., Division B of the Vancouver Building By-law (2019) - Carbon monoxide alarms shall be installed in conformance to Subsections 6.2.4. and 9.32.4., Division B of the Vancouver Building By-law - Energy efficiency upgrade to be in conformance with Table 11.2.1.4. of the Vancouver Building By-law | 19999
EP-2021-00220 | 2021-01-15 | 4189 ATLIN STREET, Vancouver, BC V5R 2B8 | Electrical Permit | Residential | Renovation | Completed | Installation / Repair - Residential - Electrical service upgrade from 120/240 70A to 120/240 200A , re-connect existing circuits . | 3650
GP-2021-00116 | 2021-01-13 | 4761 DUMFRIES STREET, Vancouver, BC V5N 3T7 | Gas Permit | Residential | Renovation | Completed | Residential - open wood to gas insert E25I gas less than 10' | NULL
EP-2021-00514 | 2021-01-26 | 600 W 10TH AVENUE, Vancouver, BC | Electrical Permit | Commercial | Renovation | Completed | Installation / Repair - Commercial - Renovation, Replacing CT Scan >3rd floor - interior alterations to renovate the existing X-Ray room and replace the Diagnostic imaging equipment of this existing institutional building on this site. Scope of work includes updates to wall, ceiling, floor finishes, new light fixtures, repositioning of ceiling fixtures OK for Field Review as per S.Yu on Nov 6, 2020 This is a sprinklered building. Sprinkler Permit is required. Energy Upgrade Selected: E2 - Lighting - Upgrade to Bilevel lighting control (per 9.4.1.1.(d) of ASHRAE 90.1-2016 Schedule A/Architectural Schedule B submitted by Kirsten Reite, Architect, - 604.831.0810 Structural Schedule B submitted by Brett Halicki, P.Eng. - 604.688.9861 Mechanical/Plumbing Schedule B submitted by Alex Chou - 604.685.5995 Electrical Schedule B submitted by Brent Lipson, P.Eng. - 605.569.6500 | 18883.97
PP-2021-00120 | 2021-01-14 | 1490 W BROADWAY, Vancouver, BC V6H 1H5 | Plumbing Permit | Commercial | Addition | Completed | Commercial - Addition of DCVA on water main serving the building | NULL
EP-2021-00222 | 2021-01-12 | 4279 DONCASTER WAY, Vancouver, BC V6S 1W1 | Electrical Permit | Residential | New | Expired | Temporary Power - Residential - To provide temporary power. | NULL
PP-2021-00122 | 2021-01-14 | 141 E KING EDWARD AVENUE, Vancouver, BC V5V 2B8 | Plumbing Permit | Residential | Renovation | Completed | Residential - Rough in for clothes washer | NULL
EP-2021-00225 | 2021-01-15 | 2552 NAPIER STREET, Vancouver, BC V5K 2W5 | Electrical Permit | Residential | New | Completed | Installation / Repair - Residential - Pre-wiring and Completion for TV/Network/Tel and Alarm. Pre-wiring only for CCTV | 1600
GP-2021-00120 | 2021-01-12 | 3482 W 21ST AVENUE, Vancouver, BC V6S 1G7 | Gas Permit | Residential | Renovation | Completed | Residential - Replacement Hot Water Tank | NULL
PP-2021-00123 | 2021-01-14 | 1195 W 8TH AVENUE, Vancouver, BC V6H 1C5 | Plumbing Permit | Commercial | Addition | Completed | Commercial - 2" DCVA in Mechanical Room Parkade | NULL
GP-2021-00122 | 2021-01-13 | 2123 E 1ST AVENUE, Vancouver, BC V5N 1B7 | Gas Permit | Residential | Renovation | Completed | Residential - Replacement of old furnace with new high efficiency furnace | NULL
SP-2021-00039 | 2021-07-09 | 628 E KENT AVENUE SOUTH #157, Vancouver, BC V5X 0B2 | Sprinkler Permit | Commercial | Renovation | Completed | Commercial - Sprinkler alterations to add approximately 530.0 square feet to the second storey, (Building 2), for the existing Wholesale Class-A with ancillary office use, in this existing industrial building on this site. Unit #157 Engineer letter provided to address combustible concealed space with retrospect to existing sprinkler design. VBBL 2019 - Reviewed during 2020 Pandemic. This application does not include any of the following: • Mobile compact storage arrangements. • Changes to the sprinkler system supply piping (e.g. valves, mains, cross-mains, etc.). • Information Technology Equipment Rooms (e.g. IT Rooms, LAN Rooms, etc.). • New alternative solutions and/or modifications to existing alternative solutions. • Change in occupancy and/or hazard classification. | NULL
BP-2021-00117 | 2021-03-08 | 291 E GEORGIA STREET, Vancouver, BC V6A 1Z6 | Building Permit | Building Permit (BP) | Addition / Alteration | Issued | Field Review - Addition / Alteration - 291 E Georgia St Interior alterations in the basement level of this existing SRA with a grocery store on the ground floor, Heritage B Building to provide an electrical room in the existing storage room for the BC Hydro "H" frame elimination project. Energy Upgrade exempted: H-Frame Removal Project | 4600
EP-2021-00229 | 2021-01-21 | 360 JACKSON AVENUE, Vancouver, BC V6A 3B4 | Electrical Permit | Commercial | Renovation | Completed | Installation / Repair - Commercial - Tenant improvements >360 Jackson Street - Interior Alterations to this Office Unit in this existing Mixed Use Building on this site. Scope of work: To remove two interior walls and removing interconnected door between #360 & #370, new lighting and update to finishes for new Office Tenant. Ok For Field Review per A.Campbell & K.Vogt - Nov.9.2020 Energy Upgrade: E2 - Lighting - Upgrade to incorporate Additional Controls for Special Applications (per 9.4.1.3 of ASHRAE 90.1-2016) Letter of Assurance Received: Schedule A & Schedule B Architectural submitted per Kristen Reite, 604-831-0810 | 2300
BP-2021-00119 | 2021-03-22 | 1155 E BROADWAY, Vancouver, BC V5T 4V5 | Building Permit | Building Permit (BP) | Addition / Alteration | Issued | Field Review - Addition / Alteration - Interior alterations to provide sprinkler upgrades to level 2 and level 3 of this existing Institutional (College) building. Scope of work includes new connection to existing standpipe on the 2nd to 5th floors. No exterior alterations proposed. OK for field review as per Ian Mackie, February 25, 2020 A Separate Sprinkler Permit is required. Exempt from energy upgrade - exemption checklist submitted Structural comfort letter submitted from Sam Chan, P.Eng. - 604.685.9381 Schedule A/Architectural Schedule B submitted by Laura May, Architect - 604.559.5270 | 3516200
EP-2021-00232 | 2021-01-14 | 2045 NELSON STREET, Vancouver, BC | Electrical Permit | Commercial | Renovation - Dwelling Unit(s) only | Completed | Installation / Repair - Commercial - Unit 603 - Minor renovations to kitchen & bathroom (bath fan & GFCI receptacle). Installation of panel or panel inserts - in same location. Lighting - Adding less than 10% to the energy load - lighting compliance not required. | 2450
EP-2021-00234 | 2021-01-19 | 3211 ONTARIO STREET, Vancouver, BC | Electrical Permit | Residential | Addition | Completed | Installation / Repair - Residential - Add a smoke alarm in bed room service will be same no change only add a smoke alarm in bed room only >To permit a change of use to allow for a secondary suite in Strata Lot #2 (3211 Ontario Street) of this existing Two Family Dwelling on this corner with lane site. Existing 2 car garage and 2 exterior parking to remain at the rear of property with access from the lane. Scope to Include: Convert the basement into a secondary site. OK For Field Review per A.Campbell & S.Erichson - Feb.7.2020 No Energy Upgrade Required, Scope Under $25,000 | 500
PP-2021-00128 | 2021-01-13 | 1265 E 26TH AVENUE, Vancouver, BC V5V 2J9 | Plumbing Permit | Residential | New | Completed | Residential - Sump | NULL
EP-2021-00239 | 2021-01-21 | 238 E 18TH AVENUE #202, Vancouver, BC V5V 1E6 | Electrical Permit | Residential | Renovation | Issued | Installation / Repair - Residential - Install lighting on main floor | 1200
PP-2021-00129 | 2021-01-14 | 5422 RHODES STREET, Vancouver, BC V5R 3N9 | Plumbing Permit | Residential | New | Issued | Residential - plumbing in lane way | NULL
PP-2021-00130 | 2021-01-14 | 4417 W 11TH AVENUE, Vancouver, BC V6R 2M2 | Plumbing Permit | Residential | New | Completed | Residential - Plumbing of a Laneway House | NULL
BP-2021-00122 | 2021-03-08 | 624 MAIN STREET, Vancouver, BC | Building Permit | Building Permit (BP) | Addition / Alteration | Issued | Field Review - Addition / Alteration - 624 Main St Interior alterations on the ground floor of this existing wholesale building to provide a new closet in the garage to house new electrical equipment for the BC Hydro "H" frame elimination project. Energy Upgrade exempted: H-Frame Removal Project | 2800
GP-2021-00129 | 2021-01-13 | 3488 KINGSWAY, Vancouver, BC | Gas Permit | Commercial | New | Cancelled | Commercial - Run new exterior gas line to supply two over head tube heaters. AMEND: JAN 14/2021 NOTE: SUPPLY GAS PRESSURE IS LOW AND NOT 2 PSI | NULL
EP-2021-00293 | 2021-01-21 | 1199 W PENDER STREET, Vancouver, BC V6E 2R1 | Electrical Permit | Commercial | Renovation | Completed | Installation / Repair - Commercial - TI ighting, receptacles, fire alarm , telephone , data , we need to relocate the existing devices to the new walls. Remove and reinstall one smoke detector into the new t-bar ceiling. >#210 - 1199 W Pender St Interior alteration, change of use and major occupancy from self-improvement School (group A2) to general office (group D) use in this existing commercial high building. Ok for Field Review as per Thyda King Schedule A - Barry Richard Weih Architect (604.685.3529) Schedule B - Barry Richard Weih Architect (604.685.3529) - Architectural Schedule B - R.A.Ozata P.Eng (604.684.5995) - Mechanical, Plumbing Schedule B - A.EL-Haddad P.Eng (604.569.6500) – Electrical Maximum Occupant Load of 17 persons. E2 - Lighting - Upgrade to Restricted to Manual ON (per 9.4.1.1.(b) of ASHRAE 90.1-2016) The existing handicap washroom facility located on the main floor is accessible to the tenant of unit 210 at all time to be submitted to City of Vancouver prior to the issuance of the Occupancy Permit. | 10000
EP-2021-00244 | 2021-01-19 | 515 W HASTINGS STREET, Vancouver, BC | Electrical Permit | Commercial | Renovation | Completed | Installation / Repair - Commercial - Extra Low Voltage HVAC >7th floor Interior alterations to provide improvements to this existing school-University/College tenant (SFU) on the 7th floor of this existing Vancouver Heritage Registered B commercial building (Harbour Centre) on this site. OK for field review as per Jamie Zhang, July 3/20 Schedule A: CRP - Rosa Salcido, 778-389-4909 Schedule B: Architectural - Rosa Salcido, 778-389-4909 Schedule B: Mechanical - Esteban Kello, 604-687-1800 Schedule B: Electrical - Ivan Lee, 604-687-1800 Notes: 1. Sprinkler: Building Sprinklered – Separate sprinkler permit required for proposed sprinkler work. 2. Energy upgrade trigger: E2 - Lighting - Upgrade to incorporate Automatic Full OFF (per 9.4.1.1.(h) of ASHRAE 90.1-2016) | 525
GP-2021-00130 | 2021-01-14 | 3044 GLEN DRIVE, Vancouver, BC V5T 4C1 | Gas Permit | Commercial | Renovation | Stop Work | Commercial - Tie into gas line by meter. run new gas line to free standing fire place location. - Hook up gas to fire place. BTU TOTAL FOR BLDG: 170,000 | NULL
EP-2021-00245 | 2021-01-19 | 3528 VANNESS AVENUE, Vancouver, BC V5R 6G4 | Electrical Permit | Commercial | Addition | Completed | Installation / Repair - Commercial - Added new duct smoke to MUA on 7th floor terrace | 745
PP-2021-00136 | 2021-01-14 | 3548 W 12TH AVENUE, Vancouver, BC V6R 2N4 | Plumbing Permit | Residential | Renovation | Completed | Residential - Plumbing >>>>>>>>>>>> AMEND: January 28th - 1 additional kitchen sink | NULL
PP-2021-00137 | 2021-01-13 | 7790 GRANVILLE STREET, Vancouver, BC V6P 4Y7 | Plumbing Permit | Residential | Renovation | Completed | Residential - sump >>>>>> Amend: Jan 21st Sump for MAIN house -Building 1 (Existing) 7790 Granville St - One Family Dwelling (basement and 1st storey) | NULL
BP-2021-00125 | 2021-03-03 | 2050 COMOX STREET #203, Vancouver, BC V6G 1R8 | Building Permit | Building Permit (BP) | Addition / Alteration | Completed | Field Review - Addition / Alteration - #203 -2nd floor Interior alterations to renovate dwelling unit #203 on the Second floor of this existing multiple dwelling building on this site. Scope of work to include: Removing a non-load bearing wall in the kitchen to create a large open island. Update all cabinets, fixtures and appliances throughout kitchen. Remove and replace fixtures in both bathrooms and update the tile and paint. NO Drywall removal permitted between suites (on fire rated wall), DBI to confirm on site should a fire rated wall spec need to be provided. Some patching required on NON fire rated walls. OK for field review per A.Campbell - January, 13.2021 Note: Energy trigger chosen; E2 - Appliances - Upgrade to an Energuide/Energy Star appliance (washer; dryer) | 120000
PP-2021-00195 | 2021-01-18 | 2637 CAROLINA STREET, Vancouver, BC V5T 3S9 | Plumbing Permit | Residential | Renovation | Completed | Residential - sump | NULL
PP-2021-00139 | 2021-01-19 | 1904 STEPHENS STREET, Vancouver, BC V6K 3V9 | Plumbing Permit | Residential | Renovation | Completed | Residential - Kitchen Sink Shower -Only one of each fixture is being installed. One kitchen sink, one shower/diverter. They are going in the same location (re and re) but for the shower we cut the copper below the subfloor and repiped it in pex. For the kitchen we re routed the vent slightly then tied back in at the ceiling. But kitchen sink remains in same location. > No building work or alterations; otherwise a building permit is required >>>>>>>>>>> Amend: Jan. 22 -Any alterations we have made are minor patch work. We simply repiped water lines | NULL
GP-2021-00159 | 2021-01-15 | 582 W 27TH AVENUE, Vancouver, BC V5Z 2G2 | Gas Permit | Residential | Renovation | Completed | Residential - re & re boiler btu: 115,000 btu | NULL
PP-2021-00140 | 2021-01-18 | 5471 WALES STREET, Vancouver, BC V5R 3M9 | Plumbing Permit | Residential | New | Issued | Residential - Sump installation | NULL
PP-2021-00141 | 2021-02-08 | 910 MAINLAND STREET, Vancouver, BC | Plumbing Permit | Commercial | Renovation | Completed | Commercial - re-pipe of 5 existing washroom groups We are re-piping existing washrooms and utilizing all the existing rough-in along with the existing plumbing fixtures. Please let me know if you need more information. | NULL
EP-2021-00255 | 2021-02-17 | 1831 FRANKLIN STREET, Vancouver, BC V5L 1P9 | Electrical Permit | Commercial | New | Issued | Installation / Repair - Commercial - High Voltage installation as per Integral Group Electrical Drawings. To construct a 4-storey (3-storey with basement under Zoning and Development Bylaw) purpose-built industrial building for Hallmark Farms consisting: 1st storey - loading, parking area and staff facilities 2nd storey - production and cooler storage 3rd storey - freezer storage 4th storey - packaging and office operations all having vehicular access from lane. | 10000
GP-2021-00139 | 2021-01-14 | 2255 W 15TH AVENUE, Vancouver, BC V6K 2Y6 | Gas Permit | Residential | Renovation | Completed | Residential - RE N RE: To replace 1 boiler in the same location. | NULL
BP-2021-00128 | 2021-05-05 | 7305 HUDSON STREET, Vancouver, BC V6P 4L1 | Building Permit | Building Permit (BP) | New Building | Stage Issued | Certified Professional Program - New Building - To construct an infill three-family dwelling (Building 2) at the rear of this site on Lot B. Refer to Building Permit for BP-2020-01200 for the heritage building (Bldg 1). VBBL 2019 - Reviewed during the 2020 pandemic crisis. | 0
PP-2021-00143 | 2021-01-14 | 3586 HUDSON STREET, Vancouver, BC V6H 3A5 | Plumbing Permit | Residential | New | Issued | Residential - Plumbing | NULL
EP-2021-00258 | 2021-01-28 | 6942 BALMORAL STREET, Vancouver, BC V5P 3P7 | Electrical Permit | Residential | Tenant Improvement | Completed | Installation / Repair - Residential - Upgrade from 100 to 200 amp, 120/240V, single phase. We are just upgrading an old service. | 4975
EP-2021-00260 | 2021-01-21 | 3355 DEERING ISLAND PLACE, Vancouver, BC V6N 4H9 | Electrical Permit | Residential | Renovation | Completed | Installation / Repair - Residential - kitchen bathrooms main floor renovation, branch and appliance circuits, re and re lighting throughout. Existing 125A service to remain. Just a panel change to accommodate new circuits. Service inspection not required. No EVSE. >To permit interior alterations to this existing One Family Dwelling on this inside with no lane site. Scope to Include: Removal of some interior walls on the main floor, 2nd and 3rd floors. New flooring, tile mill work, trim etc. Upgrades to the existing HVAC, and new plumbing for kitchen fixtures. OK For Field Review per A.Campbell & A.Wroblewski - Sept.1.2020 A Sprinkler Permit is required for the proposed work to the sprinkler system. Structural Schedule B submitted by Levi J. Stoelting, P.Eng. - 604.734.8822 REUP submitted per Shoaib Mansuri, Amerispec Inspection Services - 778.222.0606 Scope of work to include energy upgrade in accordance with Article 11.2.1.4 of the 2019 Vancouver Building By-law and as per the Energy Efficiency Upgrade Details noted in the Energuide Report. Revision #1 - January 13th, 2020 - windows enlarged and rear entry door changed into rear yard on main floor - small layout change to desk area/pantry wall on main floor - door height increased in powder room, laundry room and bedroom on main floor - remove bay window in master bedroom and replace with regular window - revision to doors in master bedroom and master ensuite - elevation changes to ensuite - existing/proposed elevation plans submitted - structural drawings submitted | 22000
EP-2021-00259 | 2021-01-18 | 36 W CORDOVA STREET, Vancouver, BC | Electrical Permit | Commercial | Renovation | Completed | Installation / Repair - Commercial - Maintenance replacement of fire alarm panel.This permit will be under bulletin 2018-004- BU/EL 2018-004- BU/EL category #2B , explanatory requirement C | 5000
EP-2021-00261 | 2021-01-18 | 2498 POINT GREY ROAD, Vancouver, BC V6K 1A2 | Electrical Permit | Commercial | Renovation | Completed | Installation / Repair - Commercial - EMERGENCY - Maintenance replacement of fire alarm panel. This permit will be under bulletin 2018-004- BU/EL applicable category #2a explanatory requirement C | 5000
BP-2021-00130 | 2021-02-16 | 1707 YEW STREET #103, Vancouver, BC V6K 3E8 | Building Permit | Building Permit (BP) | Addition / Alteration | Expired | Field Review - Addition / Alteration - #103 Interior alterations to provide improvements to this dwelling unit in this multiple dwelling building on this site. Work to add a portion of the lobby to the unit. OK for Field Review per W.Wong, January 13, 2021 Scope of work includes updates to kitchen, new flooring, update entry layout, updates to bathroom, new lighting, doors and hardware, relocate washer/dryer to main floor This is a sprinklered building. District Building Inspector to determine if a Sprinkler Permit is required. Energy Upgrade Selected: E2 - Lighting - Install lighting dimmers, timers, and/or motion detectors on interior lights Structural Schedule B submitted by Carlos Chiu, P.Eng. - 604.737.9830 | 115000
EP-2021-00264 | 2021-02-12 | 4572 W 2ND AVENUE, Vancouver, BC V6R 1K9 | Electrical Permit | Residential | New | Expired | Temporary Power - Residential - To provide temporary power. DB - NOT ISSUED: Work authorized by this permit is for placement of a temporary power pole only and does not authorize any site construction and/or excavation. A separate Building Permit will be required prior to commencement of any other work on this site. | NULL
GP-2021-00140 | 2021-01-14 | 232 W 16TH AVENUE, Vancouver, BC V5Y 1Y9 | Gas Permit | Residential | Renovation | Completed | Residential - Install new combination boiler | NULL
PP-2021-00144 | 2021-01-15 | 6385 TYNE STREET #3, Vancouver, BC V5S 3L7 | Plumbing Permit | Residential | New | Completed | Residential - Plumbing | NULL
EP-2021-00267 | 2021-01-19 | 3550 KINGSWAY #200, Vancouver, BC V5R 5L7 | Electrical Permit | Commercial | Renovation | Completed | Installation / Repair - Commercial - Upgrade lighting control to incorporate Automatic Full OFF. Requirement as per Building Permit. >Unit #200 Interior alterations to provide improvements to this existing office space on the 2nd floor (#200) of this existing mixed-use building on the site. Scope of work is for new lighting, installation of a sink/counter, demo of interior walls and construct walls. OK for field review as per S.Yu on Dec 3, 2019 DBI to determine if a Sprinkler Permit is required. Energy Upgrade: L2 - Lighting - Upgrade to incorporate Automatic Full OFF (per 9.4.1.1(h) of ASHRAE 90.1-2016) | 250
EP-2021-00266 | 2021-01-20 | 1906 GRANT STREET, Vancouver, BC V5L 2Y9 | Electrical Permit | Residential | New | Completed | Installation / Repair - Residential - Install new plugs and light in garage >> To construct a detached 22'x 23.5' accessory building (garage) ($50,000) at the rear of this existing multiple dwelling building site to provide 2 parking spaces having vehicular access from the rear lane. Parking relaxation from 3 spaces to 2 spaces per D.Jung Per the Board of Variance for site coverage NOTE: -arborist to be on site during construction -Roof drainage to 2'x 2'x 12' rock pit. -letters of assurance rcvd T El-Amoury 604.336.5080 ok for SIPS per L Clarke Jan 25, 2018 | 2000
EP-2021-00322 | 2021-01-21 | 4856 CHATHAM STREET, Vancouver, BC V5R 3Y9 | Electrical Permit | Residential | New | Completed | Installation / Repair - Residential - New residential house all electrical work . 200Amp main service ** Amend 01/26/2021** main service needs to be changed from 1/2wire to 1/3 wire To construct a 2 storey + basement one-family dwelling with a 1 surface parking at the rear having vehicular access from the lane. 1- A/C unit proposed 2- No bar sink proposed in cellar 3- Structural schedule B: Saeid Sadeghi (604.913.6604) 4- Geotechnical schedule B: Zhao Guan (778.552.7112) 5- HPO: A-1 Ideal Homes Inc. 6- Covenant registered at the Land Title Office under CA748935 | 15000
EP-2021-00268 | 2021-03-01 | 3302 E 25TH AVENUE, Vancouver, BC | Electrical Permit | Commercial | Renovation | Completed | Interim - Commercial - Burial underground 3" conduit for service feeder and 2" Conduit for TV, Tel and data from South of the main building to Privet pole (east of the property) and 1" Conduit from south of the Building to the south of the Property for garden lights and two 1/2" conduits from east of the building for step lights and covered outdoor play area lights >>Building Permit for DP-2019-00856: To change of use(major occupancy) from the existing retail grocery store to a Child Care facility (for 22 children) in this existing one story building with 4 parking spaces having vehicular access from the lane. This facility will be licensed to children from 30 months to school age. Scope of work includes interior and exterior alteration. Note: This is reviewed under VBBL 2019 and issued during 2020 health pandemic. | 250
PP-2021-00146 | 2021-01-22 | 6508 KNIGHT STREET, Vancouver, BC V5P 2W2 | Plumbing Permit | Commercial | Tenant Improvement | Completed | Commercial - Install new fixtures - all new sinks to the dwelling TO CONTINUE WORK started by previous PP-2017-01745 | NULL
PP-2021-00147 | 2021-01-15 | 1550 W 49TH AVENUE, Vancouver, BC V6M 0B3 | Plumbing Permit | Residential | Addition | Completed | Residential - Installation of 5 backflow devices as per cross connection inspection report | NULL
PP-2021-00148 | 2021-01-15 | 1000 BEACH AVENUE #2401, Vancouver, BC V6E 4M2 | Plumbing Permit | Residential | Renovation | Completed | Residential - plumbing roughin & finishing | NULL
EP-2021-00271 | 2021-02-09 | 2038 QUALICUM DRIVE, Vancouver, BC | Electrical Permit | Residential | New | Completed | Installation / Repair - Residential - Tel/Data/TV/Speaker Cables for laneway, moving of underground cables connecting main house and laneway > 1 STOREY LANEWAY HOME + 1 OPEN PARKING To construct a 1 storey laneway house building ($185,500.00) with an open parking pad providing 1 parking space, having vehicular access from the 20' Lane. 1. Covenant not required 2. No Strata Titling permitted 3. No A/C Unit proposed 4. Schedule B: (ALAN PRAHALAD) P.Eng (604-831-1431) Structural & Geotechnical 5. BC Housing (TSL Laneway Homes Ltd) NOTE: To achieve the required FSR. A floor space exclusion of 3% has been applied to this application as per section 11.24.18 of the district schedule, to accommodate improved building performance. Address has been assigned per the approved plans as the fire/emergency access to the laneway house is from the south side. This access must be provided & maintained at the 20' Lane at all times in accordance with the Building By-law. "Combustible projections or roof soffits on an exposing building face shall not project to less than .45m from the property line and shall be in compliance with VBBL 2019 9.10.15.5.(11)" The entire building, INCLUDING THE ATTACHED GARAGE (if applicable), to be sprinklered to NFPA 13 D per 3.2.5.12.(3)(d) ******THIS PERMIT HAS BEEN ISSUED UNDER THE REQUIREMENTS OF VBBL 2019 ****** *EXISTING HOUSE* Note: Bldg 1 (principal bldg) addressed #1 - 2038 Qualicum Dr retained on site. | 2700
SP-2021-00074 | 2021-02-10 | 2426 W 47TH AVENUE, Vancouver, BC V6M 2N2 | Sprinkler Permit | Residential | Renovation - Dwelling Unit(s) only | Completed | Residential - house renovation -CF-2016-002350 -Exterior/interior alterations to remove the WWOP and restore the building back to its last approved condition for this existing, 2 storey plus basement one family dwelling. Scope of work is to remove the rear deck addition on the 2nd Storey (includes: the two bedrooms, washroom, windows, stucco cladding and guards) and remove concrete at the required front yard. | NULL
PP-2021-00153 | 2021-01-19 | 158 E 61ST AVENUE #3, Vancouver, BC V5X 2B4 | Plumbing Permit | Residential | New | Issued | Residential - plumbing in laneway house | NULL
EP-2021-00277 | 2021-01-15 | 1099 CAMBIE STREET, Vancouver, BC V6B 5A8 | Electrical Permit | Commercial | NULL | Expired | Annual / Operating - ANNUAL Operating Permit (RENEWAL of: EP-2020-00360 EXPIRES JANUARY 14, 2021) VALID JAN 15/2021 TIL JAN 14/2022 | NULL
EP-2021-00278 | 2021-01-19 | 1455 ROBSON STREET, Vancouver, BC V6G 1C1 | Electrical Permit | Residential | Renovation | Issued | Installation / Repair - Residential - Replacement of a fire alarm panel, re and re Option 2B Attachment 1C This is the only part of the fire alarm system being replaced. The old fire panel is removed and the new one is replacing it. There is no change to function and the devices are all to remain and reverified to be in correct working order. -Voluntary Upgrade of Existing Fire Alarm System. It is actually a necessary upgrade because the existing panel has been found to be malfunctioning. | 1200
BP-2021-00134 | 2021-02-16 | 1066 W HASTINGS STREET, Vancouver, BC V6E 4M1 | Building Permit | Building Permit (BP) | Addition / Alteration | Completed | Field Review - Addition / Alteration - #680 - 6th floor Interior alterations to provide tenant improvements to this existing general office space on the 6th floor (unit #680) of this existing commercial building on the site. Scope of work: renovate to relocate kitchen , remove some partitions, new flooring, paint, lighting to be upgraded to LED, exit signs to be upgrade to running man. Energy upgrade exemption: N/A (BOMA BESt (Path 1)) OK for Field Review as per S.Yu on Jan 14, 2021 | 95000
BP-2021-02150 | 2021-11-17 | 3449 W 29TH AVENUE, Vancouver, BC V6S 1S9 | Building Permit | Building Permit (BP) | Demolition / Deconstruction | Completed | Low Density Housing - Demolition / Deconstruction - To demolish the existing one family dwelling building ($15,000) on this site by means of deconstruction. Demo Declaration – BESTWAY EXCAVATING & DEMOLITION 2008 LTD (778)-881-7580 This permit is subject to the Green Demolition Bylaw (11023) Pre-1950: Green Demolition Conditions Apply 75% Recycling Rate of Building Materials Required | 15000
BP-2021-02151 | 2021-08-09 | 3449 W 29TH AVENUE, Vancouver, BC V6S 1S9 | Building Permit | Building Permit (BP) | Salvage and Abatement | Completed | Low Density Housing - Salvage and Abatement - Salvage and abatement permit only for DB-2021-02149 and to be completed under the supervision of a registered professional. This permit does not authorize demolition, deconstruction or construction work. QP: Terry (Tarlochan) Sunar MCA Environmental Consulting Inc. AScT 604-805-1344 Demolition/ Deconstruction Permit: BP-2021-02150 Building Permit: DB-2021-02149 | 0
SP-2021-00627 | 2021-06-04 | 2678 W BROADWAY, Vancouver, BC | Sprinkler Permit | Commercial | Tenant Improvement | Completed | Commercial - Relocating heads to suit new unit layout Interior alterations to provide tenant improvements for a new Health Care Office on the second floor of this existing General Office unit in this four storey mixed-use building on this site. To validate the consolidation of 2 units #208 and #210 2696 W Broadway to retain #208 2696 W Broadway. Scope of work includes : deconstruct demising wall, partition walls and doors, construct new partition walls and doors, new washroom, and electrical, plumbing, HVAC work. A separate Sprinkler Permit is required for work to the sprinkler system. Schedule A/Architectural Schedule B submitted by Shoghig Tutunjian, 604.731.3966 Electrical Schedule B submitted by Derek Lum, 604.428.8178 Mechanical/Plumbing Schedule B submitted by Charles W. Powell, 604.595.4869 >>*****This application does not include any of the following: 1. Not more than 20 sprinklers (add, relocate, or remove), 2. hydraulic calculations, 3. change in occupancy and /or hazard classification, 4. warehouse storage arrangements, 5. mobile compact storage arrangements, 6. alternative solutions, 7. changes to the sprinkler system supply piping (e.g. valves, mains, cross-mains, branch-lines, etc.), or 8. flexible sprinkler pipe. | NULL
DB-2021-00136 | 2021-04-27 | 2422 E 53RD AVENUE, Vancouver, BC V5S 1V8 | Building Permit | Development and Building Permit (DB) | New Building | Issued | Low Density Housing - New Building - To construct a two-storey two-family dwelling with two secondary suites ($1,533,250) located in the basement, with a detached accessory building (garage) at the rear providing 2 parking spaces, having vehicular access from the lane. Note: This is a 2 storey building pursuant to the Zoning and Development By-Law 1. Covenant registered at the Land Title Office under CA8917678 2. No strata titling permitted 3. A/C units proposed in the rear yard 4. No bar sinks proposed 5. Schedule B: Jason Hui, P.Eng (778-319-3403) Structural & Geotechnical 6. HPO: Residential Builder - Rishi Holdings Ltd. Address Note: Address and suite numbers assigned as per approved plans for Fire and Emergency response. The Address numbers are to be posted to the building to be visible from the street and the suite numbers are to be posted at the suite entries in accordance with the Building By-law prior to final inspection. ******THIS PERMIT HAS BEEN ISSUED UNDER THE REQUIREMENTS OF VBBL #12511 (2019)****** | 1533250
BP-2021-00138 | 2021-03-05 | 2422 E 53RD AVENUE, Vancouver, BC V5S 1V8 | Building Permit | Building Permit (BP) | Salvage and Abatement | Completed | Low Density Housing - Salvage and Abatement - Salvage and abatement permit only for DB-2021-00136 and to be completed under the supervision of a registered professional. This permit does not authorize demolition, deconstruction or construction work. QP: Adrian Lee - Epoch Environmental Consulting Ltd. - 604 553-3370 | 0
GP-2021-00143 | 2021-01-14 | 626 E 62ND AVENUE, Vancouver, BC V5X 2G4 | Gas Permit | Residential | Renovation | Completed | Residential - New Gas Furnace Replacement | NULL
EP-2021-00282 | 2021-01-18 | 1549 W 32ND AVENUE, Vancouver, BC V6J 3A5 | Electrical Permit | Residential | New | Completed | Installation / Repair - Residential - Low voltage including Video Surveillance System and Gate Entry | 8500
EP-2021-00283 | 2021-01-18 | 4866 VICTORIA DRIVE, Vancouver, BC V5N 4P5 | Electrical Permit | Commercial | Addition | Completed | Installation / Repair - Commercial - Change electrical to add additional receptacle and baseboard heater to bathroom | 600
EP-2021-03522 | 2021-05-11 | 1007 W 58TH AVENUE, Vancouver, BC V6P 1V9 | Electrical Permit | Residential | New | Issued | Temporary Power - Residential - To provide temporary power. | NULL
PP-2021-01582 | 2021-05-10 | 2327 E 28TH AVENUE #3, Vancouver, BC V5N 2Y3 | Plumbing Permit | Residential | New | Issued | Residential - New lwh | NULL
GP-2021-01718 | 2021-05-11 | 2327 E 28TH AVENUE, Vancouver, BC V5N 2Y3 | Gas Permit | Residential | New | Issued | Residential - 1FD+SS - #1 & #2 - New sfd To construct a 2 storey one-family dwelling with a secondary suite located in the Basement with an attached garage and 1 open parking pad, providing a total of 3 parking spaces having vehicular access from the 20' Lane. 1. Covenant registered at the Land Title Office under CA8563808 2. No Strata Titling permitted 3. A/C proposed – Exterior component located in North (Sunken Patio), Interior component located in basement 4. Bar sink located in basement rec room AMEND: JULY 29/2021 - REMOVE 1 RANGE, 2 FIRE PLACES & 1 BBQ from appliances ADD 1 TANKLESS HOTWATER HEATER @ 199,000 BTU'S ROUGH IN ONLY for 1 RANGE | NULL
EP-2021-03489 | 2021-05-13 | 980 COOPERAGE WAY, Vancouver, BC V6B 0C3 | Electrical Permit | Residential | Renovation - Dwelling Unit(s) only | Completed | Installation / Repair - Residential - Relocating some boxes , plugs, light switches, adding 2 under vanity light. >#1006 To permit interior alterations to Unit No. 1006 on the 10th floor in this existing multiple dwelling building on this site. Scope of work includes the following: - convert existing enclosed balcony to a nook area (adding 72. sq. ft. of floor space); - in-fill glazing, door openings and closet opening with new steel stud partition walls; - Updates to existing bathrooms with new shower, tub, vanity and fixtures. ******THIS PERMIT HAS BEEN ISSUED UNDER THE REQUIREMENTS OF VBBL 2019 AND REVIEWED DURING THE 2020 COVID-19 PANDEMIC CRISIS. ******** -Building Review Branch Notes: 1. This is a sprinklered building. District Building Inspector to determine if a Sprinkler Permit is required at time of the field review inspection. 2. Schedule B - Struct. submitted by Koosha Kheradmandnia - 778.979.7100. 3. Energy Upgrade Selected: L2 - HVAC - Upgrade existing baseboard heaters to low wattage units. | 1000
PP-2021-00150 | 2021-01-15 | 4866 VICTORIA DRIVE, Vancouver, BC V5N 4P5 | Plumbing Permit | Commercial | New | Completed | Commercial - -Supply and install two toilets and two washroom sinks. | NULL
EP-2021-00289 | 2021-01-18 | 840 CAMBIE STREET, Vancouver, BC V6B 0B4 | Electrical Permit | Commercial | Renovation | Completed | Installation / Repair - Commercial - Installation of Class 2 Circuits for HVAC controls system/Installation of Variable Frequency Drives on HVAC fan motors | 100000
EP-2021-00294 | 2021-01-15 | 3402 PRICE STREET, Vancouver, BC V5R 5R1 | Electrical Permit | Residential | Renovation - Dwelling Unit(s) only | Completed | Installation / Repair - Residential - Emergency Service Repair Installation: conductors, Weather Boot, Weather Head, Emily Knob, breaker. **Amendment Feb 25, 2021** Please amend the permit to include a 100A Service repair. The existing service was #2/3C Aluminum and we replaced it with the same. ** Amend 10/08/2021** The Service was a reconnect ** Amend 10/18/2021** 100A 240V Single Phase - Residential Single Family >>>> Amend: Oct. 27 -Unable to select service inspection. Please amend check boxes to: 1 - remove lighting 2 - add grounding / bonding confirm service inspection request is able to book. --selected GROUNDING/BONDING re: in order for service inspection to populate | 500
EP-2021-00325 | 2021-01-20 | 4985 QUEBEC STREET, Vancouver, BC V5W 2N3 | Electrical Permit | Commercial | New | Completed | Installation / Repair - Commercial - Installation of low voltage thermostats for the in Suite HRV's To construct a 6-storey multi-family (co-housing) residential building with a single level underground storage garage having vehicular access from a lane. This is a CP Process Permit and the applicant is Susana Chui, CP (Camphora Engineering) Stage 1: Excavation & Shoring. Sept. 25, 2018 (B. Smith) Stage 2: Full Structural to roof. Sept. 27, 2018 (B. Smith) Stage 3: Full Construction July 5, 2019. (B. Smith) | 8000
EP-2021-00292 | 2021-01-21 | 1549 KITCHENER STREET #308, Vancouver, BC V5L 2V8 | Electrical Permit | Residential | Renovation | Completed | Installation / Repair - Residential - UNIT# 308 Remove aluminum wiring and replace with copper wiring | 5000
PP-2021-01583 | 2021-05-10 | 1214 W 7TH AVENUE #10, Vancouver, BC V6H 1B6 | Plumbing Permit | Residential | Renovation | Completed | Residential - renovating bathrooms and kitchen | NULL
EP-2021-03476 | 2021-05-10 | 2167 W 36TH AVENUE, Vancouver, BC V6M 1L3 | Electrical Permit | Residential | New | Issued | Temporary Power - Residential - To provide temporary power. -Renewal of EP-2020-03233 -Valid May 1, 2021 - April 30, 2022 | NULL
EP-2021-03477 | 2021-05-10 | 155 WATER STREET, Vancouver, BC V6B 1A7 | Electrical Permit | Commercial | New | Completed | Installation / Repair - Commercial - Installation of sound masking devices and cables | 9820
EP-2021-03478 | 2021-05-10 | 155 WATER STREET, Vancouver, BC V6B 1A7 | Electrical Permit | Commercial | New | Completed | Installation / Repair - Commercial - Installation of sound masking devices and cables | 9820
EP-2021-03480 | 2021-06-18 | 5835 ORMIDALE STREET, Vancouver, BC V5R 4R4 | Electrical Permit | Residential | Renovation | Issued | Installation / Repair - Residential - Upgrade the service from 100A single phase to 200A single phase; **Amendment Sep 7, 2021** cancel Ep-2021-03480 permit. >The owner plans to install A/C in the backyard in the future under a separate permit. This property current is 100A, is not enough for A/C. My job is upgrade electric service upgrade only. Separate permit will be required for A/C. Ok to issue as per discussion with Jason Rowley due to current CF-2021-005216. Service upgrade immediately for safety. | 3000
EP-2021-07645 | 2021-10-14 | 1935 E 53RD AVENUE, Vancouver, BC V5P 1X5 | Electrical Permit | Residential | New | Issued | Installation / Repair - Residential - Extra Low Voltage Work. Installation of TV, Data, Alarm,Door Bell- Intercom, Sound system, Cameras and Vacuum System | 3000
EP-2021-03482 | 2021-05-10 | 1510 POWELL STREET, Vancouver, BC V5L 1H3 | Electrical Permit | Commercial | New | Issued | Installation / Repair - Commercial - New service to be built on billboard to replace deteriorated and vandalized existing service | 2000
PP-2021-01585 | 2021-05-10 | 2708 E 16TH AVENUE, Vancouver, BC V5M 2L8 | Plumbing Permit | Residential | New | Completed | Residential - Installation of Irrigation System | NULL
PP-2021-01586 | 2021-05-11 | 3920 W 20TH AVENUE, Vancouver, BC V6S 1G4 | Plumbing Permit | Residential | New | Completed | Residential - Double Check Backflow Preventer for lawn irrigation located near city shut off | NULL
EP-2021-03483 | 2021-05-11 | 2324 W 1ST AVENUE, Vancouver, BC V6K 1G3 | Electrical Permit | Commercial | Renovation | Completed | Installation / Repair - Commercial - Installing power monitoring equipment with 15 amp circuit for cellular equipment. Freedom Mobility site BVA0292 - 2324 W. 1st Ave -for an existing cellular site CELLULAR SERVICE (not pole service) | 800
BP-2021-02152 | 2021-09-28 | 2022 E 4TH AVENUE, Vancouver, BC V5N 1K4 | Building Permit | Building Permit (BP) | Addition / Alteration | Issued | High Density Housing / Commercial - Addition / Alteration - To alter, add to and convert existing 2-storey One-Family Dwelling Character Building to a 3-storey Multiple Conversion Dwelling containing two dwelling units (Building 1) and to construct a 2-storey Infill One-Family Dwelling with an attached 1-car garage (Building 2 under separate permit) and one surface parking, having vehicular access from the lane. - See BP-2021-02153 for infill. ******THIS PERMIT HAS BEEN ISSUED UNDER THE REQUIREMENTS OF VBBL 2019 AND REVIEWED DURING THE COVID-19 PANDEMIC CRISIS. ******** Building Review Branch Notes: - Sch. A, Struct. B & Geo. B are submitted. - Entire building is to be sprinklered to NFPA 13R requirements. - Existing building is fully upgraded meeting 'Recontruction' upgrade levels of F4, S4, N4, A4 & E6. - Each dwelling unit has its own direct and separate entrance. - All new windows, doors, and skylights shall conform to AAMA/WDMA/CSA101/I.S.2/A440, NAFS. | 525000
DB-2021-02154 | 2021-08-20 | 2819 E 42ND AVENUE, Vancouver, BC V5R 2Y3 | Building Permit | Development and Building Permit (DB) | New Building | Issued | Low Density Housing - New Building - All costs related to the removal and repairs to the 3 feet continuous concrete walkway within the East 5 feet Statutory Right of Way due to sewer maintenance and repair work will be charged to the property owner. To construct a 2 storey two-family dwelling with (2) secondary suite(s) located in the Basement ($1,094,975) with a detached accessory building (garage) and 2 open parking at the rear providing 4 parking spaces, having vehicular access from the lane. 1. Covenant registered at the Land Title Office under CA9029259 2. A/C proposed – Exterior component located in rear yard, Interior component located in second floor 3. Schedule B: (Antony Wang) P.Eng (604.618.6236) Structural 4. Schedule B: (Antony Wang) P.Eng (604.618.6236) Geotechnical 5. HPO: Residential Builder- (JB Pacific Homes Limited) Note: This is a 2 storey building pursuant to the Zoning and Development By-Law Address Information: Principle Dwelling (West): #1-2819 E 42nd Av - One Family Dwelling (1st - 2nd floor) #2-2819 E 42nd Av - Secondary Suite (basement) Principle Dwelling (East): #1-2821 E 42nd Av - One Family Dwelling (1st - 2nd floor) #2-2821 E 42nd Av - Secondary Suite (basement) Addresses have been assigned per the approved plans, access to the rear unit is from the west and east side. This access must be provided & maintained at all times and the building addresses posted to be visible from the street in accordance with the Building By-law. **THIS PERMIT HAS BEEN ISSUED UNDER THE REQUIREMENTS OF VBBL #12511 (2019)** | 1094975
DB-2021-00140 | 2021-05-30 | 2714 E 56TH AVENUE, Vancouver, BC V5S 1Z7 | Building Permit | Development and Building Permit (DB) | New Building | Issued | Low Density Housing - New Building - To construct a 2 storey + basement one-family dwelling with a secondary suite ($721,755) located in the basement with a detached accessory building (garage), at the rear providing 2 parking spaces, having vehicular access from the lane. Note: This Building Permit will remain in a suspended status until the associated (green) Demolition Permit BP-2021-00141 is completed. Note: This is a 2 storey building pursuant to the Zoning and Development By-Law 1- Covenant registered at the Land Title Office under CA8719651 2- No strata titling permitted 3- Bar sink proposed 4- A/C unit proposed 5- Schedule B: Mr. Anthony Wang P.Eng (604.618.6236) Structural & Geotechnical 4- HPO: Residential Builder - Jun Ren Address Note: Addresses have been assigned per the approved plans, access to the secondary suite is from the East side. This access must be provided & maintained at all times and the building addresses posted to be visible from the street in accordance with the Building By-law. ******THIS PERMIT HAS BEEN ISSUED UNDER THE REQUIREMENTS OF VBBL #12511 (2019)****** | 721755
GP-2021-00160 | 2021-01-15 | 325 E 36TH AVENUE, Vancouver, BC V5W 1C5 | Gas Permit | Residential | Renovation | Completed | Residential - re & re hot water tank btu : 40,000 btu | NULL
DB-2021-00143 | 2021-06-01 | 2203 E 48TH AVENUE, Vancouver, BC V5P 1R9 | Building Permit | Development and Building Permit (DB) | New Building | Issued | Low Density Housing - New Building - To construct a 2 storey one-family dwelling with a secondary suite located in the Basement with a 1 surface parking spaces, having vehicular access from the lane. This Building Permit will remain in a suspended status until the associated (green) Demolition Permit BP-2021-00144 is completed. The entire building to be sprinklered to NFPA 13D. 1. Covenant registered at the Land Title Office under CA8983969 2. No strata titling permitted 3. A/C unit proposed in rear yard 4. Bar sink located in rec room 5. Schedule B S N Biswas P.Eng (604 250-8666) Structural & Geotechnical 6. BC Housing P Y Chue Construction Ltd NOTE: To achieve the required FSR a floor space exclusion of 2% has been applied to this application as per section 10.11.1 of the district schedule, to accommodate improved building performance. This is a 2 storey building pursuant to the Zoning and Development By-Law ******THIS PERMIT HAS BEEN ISSUED UNDER THE REQUIREMENTS OF VBBL 2019****** All rooms adjacent to East exposing building face shall be sprinklered. "Combustible projections or roof soffits on an exposing building face shall not project to less than .45m from the property line and shall be in compliance with VBBL 2019 9.10.15.5.(9) Access to the SS is from Gladstone St. Assigned addressing as follows: Building 1 2203 E 48th Av - One Family Dwelling (1st and 2nd storey, west portion of basement) 6370 Gladstone St - Secondary Suite (east portion of basement) | 704467.5
EP-2021-03487 | 2021-05-11 | 3427 MONS DRIVE, Vancouver, BC V5M 3B5 | Electrical Permit | Residential | New | Completed | Installation / Repair - Residential - Low voltage prewiring . Finish cameras & networking. >To construct a 2 storey one-family dwelling with a secondary suite located in the Basement ($788,500.00) with 1 open parking over gravel, providing 1 parking space, having vehicular access from the 20' Lane. | 5000
DB-2021-02158 | 2021-12-12 | 6975 PRESCOTT STREET, Vancouver, BC V6N 1N2 | Building Permit | Development and Building Permit (DB) | Addition / Alteration | Issued | Low Density Housing - Addition / Alteration - Exterior/Interior alteration to the entire floor of this existing one family dwelling building. Scope of work include removal of work without permit 2nd floor and removal of Main floor bump out on north wall reducing floor area. Letters of assurance rcvd P Cunnington 604.727.0235 N d Ridder 604.731.7412 M Kokan 604.439.0922 ENTIRE BUILDING TO BE SPRINKLERED TO NFPA 13D REQUIREMENTS | 750000
BP-2021-02159 | 2021-07-28 | 1194 ROBSON STREET, Vancouver, BC V6E 1B2 | Building Permit | Building Permit (BP) | Addition / Alteration | Issued | Field Review - Addition / Alteration - 1194 Robson St Interior alterations to provide improvements for this existing Retail (Limited Food Service) (maximum 16 seats) at 1194 on the ground floor of this commercial building on this site. Scope of work includes removing existing mill work and constructing an interior wall. NEW TENANT: Machi Machi Vancouver OK for Field Review per W.Wong, May 10, 2021 Notes: - This building is sprinklered. A separate sprinkler permit is required for all related work - Energy Upgrade: E2 - Lighting - Upgrade to Restricted to Manual ON (per 9.4.1.1.(b) of ASHRAE 90.1-2016) | 5000
PP-2021-01588 | 2021-05-11 | 303 E KING EDWARD AVENUE, Vancouver, BC V5V 2C4 | Plumbing Permit | Residential | Renovation | Issued | Residential - taking over renovation and installing basement suite in unfinished basement. | NULL
EP-2021-03491 | 2021-05-12 | 985 JERVIS STREET, Vancouver, BC V6E 2B7 | Electrical Permit | Residential | Renovation | Completed | Installation / Repair - Residential - Electrical panels replacement with 100 amps combination panels for all the 22 units, replacing the feeders from the electrical room to each unit. -panels are being replaced in same location | 68900
BP-2021-00145 | 2021-03-31 | 2203 E 48TH AVENUE, Vancouver, BC V5P 1R9 | Building Permit | Building Permit (BP) | Salvage and Abatement | Completed | Low Density Housing - Salvage and Abatement - Salvage and abatement permit only for DB-2021-00143 and to be completed under the supervision of a registered professional. This permit does not authorize demolition, deconstruction or construction work. QP: Kurt McInnes P.Eng. of Apolleon Engineering Inc. | 0
EP-2021-00295 | 2021-01-14 | 4889 BLENHEIM STREET, Vancouver, BC V6L 3A8 | Electrical Permit | Residential | New | Expired | Temporary Power - Residential - To provide temporary power. | NULL
DB-2021-00146 | 2021-06-01 | 6368 GLADSTONE STREET, Vancouver, BC | Building Permit | Development and Building Permit (DB) | New Building | Issued | Low Density Housing - New Building - To construct a 2 storey laneway house building with an open parking pad providing 1 parking space having vehicular access from the lane. The entire building to be sprinklered to NFPA 13D. NOTE: To achieve the required FSR a floor space exclusion of 3% has been applied to this application as per section 11.17.24(d) of the district schedule, to accommodate improved building performance. 1. Covenant registered at the Land Title Office under CA8983969 2. No Strata Titling permitted 3. No A/C unit proposed 4. Schedule B S N Biswas P.Eng (604 250-8666) Structural & Geotechnical 5. BC Housing P Y Chue Construction Ltd Note: This is a 1 1/2 storey building pursuant to the Zoning & Development By-law ******THIS PERMIT HAS BEEN ISSUED UNDER THE REQUIREMENTS OF VBBL 2019****** "Combustible projections or roof soffits on an exposing building face shall not project to less than .45m from the property line and shall be in compliance with VBBL 2019 9.10.15.5.(9)" Access to the LWH is from Gladstone St. Assigned addressing as follows: Building 2 6368 Gladstone St - Laneway House (1.5 storey) | 217005
EP-2021-00296 | 2021-01-18 | 319 E 38TH AVENUE, Vancouver, BC V5W 1H5 | Electrical Permit | Residential | Renovation | Completed | Installation / Repair - Residential - Wiring and installation of Whole house renovation , including upgrade service from 100 amp 240v 1 phase to 200amp 240 v 1 phase, and garage wiring. | 12000
EP-2021-03492 | 2021-05-11 | 4703 COMMERCIAL STREET, Vancouver, BC V5N 4G8 | Electrical Permit | Residential | New | Issued | Installation / Repair - Residential - New residential duplex. 200 amp service. 100 amps each side >2FD + GARAGE To construct a 2.5 storey two-family dwelling ($770,750.00) with a detached accessory building (garage) at the rear providing 2 parking spaces, having vehicular access from the lane. 1. A/C proposed – Exterior component(s) located in Rear Yard, Interior component(s) located in Upper floor hall closet 2. Schedule B: (M.S. Alam) P.Eng (604.653.7475) Structural & Geotechnical 3. HPO: Residential Builder- (Panesar Construction Group Inc) 4. The entire building to be sprinklered to 2 x NFPA 13D Note: This is a 2 storey building pursuant to the Zoning and Development By-Law Address Information: FRONT UNIT (Principal) 4703 Commercial St - One Family Dwelling (east portion of 1st - 3rd storey) BACK UNIT 4701 Commercial St - One Family Dwelling (west portion of 1st - 3rd storey) Addresses assigned per approved plans. Fire and Emergency street access to the back unit is from the north side. Street access must be provided and maintained at all times. The building addresses are to be posted and to be visible from the street in accordance with the Building By-law prior to final inspection. **THIS PERMIT HAS BEEN ISSUED UNDER THE REQUIREMENTS OF VBBL #12511 (2019).** | 50000
GP-2021-01722 | 2021-05-11 | 4633 WALLACE STREET, Vancouver, BC | Gas Permit | Residential | New | Issued | Residential - LWH - New Laneway To construct a 2 storey laneway house building with an attached garage and 1 open parking pad, providing a total of 2 parking spaces, having vehicular access from the lane. Note: This is a 1 ½ storey building pursuant to the Zoning & Development By-law 1. Covenant registered at the Land Title Office under (CA8255206) 2. No Strata Titling permitted 3. No A/C unit proposed | NULL
EP-2021-03493 | 2021-05-11 | 5150 SLOCAN STREET, Vancouver, BC V5R 2A5 | Electrical Permit | Commercial | New | Issued | Installation / Repair - Commercial - Extra Low Voltage Pre wire and Finshing for TV, Tel, Data and Security ALARM System. >To construct a new 4-storey 4 family multiple dwelling building with 4 lock-off suite and four surface parking spaces having access from the rear lane. CRP: Eszter Csutkai Architect, (604) 730-8000, Email: est@ursusgallery.com Related to : DP-2018-00590 Note: "This permit has been reviewed under the 2014 Vancouver Building By-law (#10908)." | 4800
EP-2021-00298 | 2021-03-03 | 2127 KINGSWAY, Vancouver, BC | Electrical Permit | Commercial | Addition | Expired | Installation / Repair - Commercial - unit 2121 Kingsway had fire before. BC hydro shut off service for all units. Units 2125 and 2127A need power. We have sent reconnection request to BC hydro, but they want permit for that. No any electrical work in service room. ** Amend 03/05/2021** check the ground and bonding box in the installation tab. | 500
BP-2021-00147 | 2021-09-09 | 1531 E 14TH AVENUE, Vancouver, BC V5N 2C9 | Building Permit | Building Permit (BP) | Addition / Alteration | Issued | High Density Housing / Commercial - Addition / Alteration - Building Permit for DP-2019-00537 (MCD) To alter, relocate the building to the west by 6", add at the rear, and convert this existing 3-storey one-family dwelling to a multiple conversion dwelling (Building 1; $627,500) containing two dwelling units and to stratify the lot. Stru B & Geotech B are submitted. ******THIS PERMIT HAS BEEN ISSUED UNDER THE REQUIREMENTS OF VBBL 2019******** See BP-2021-00148 for Building 2 on site (Infill) addressed 1535 E 14th Av. Building Review Branch Notes: - All new windows, doors and skylights shall conform to VBBL 9.7.4.2. All operable skylights shall conform to VBBL 9.7.5.4. - Glass guard top cap shall be capable of transferring the guard loads to the structural component of the building as per VBBL 9.8.8.8. - Fire place vent of 1531 E 14th through the roof should not be located within 1.2m from the west property line. Processed during the 2020 pandemic. | 881750
GP-2021-00146 | 2021-01-14 | 2335 NAPIER STREET, Vancouver, BC V5L 2P4 | Gas Permit | Residential | New | Completed | Residential - range for new INFILL | NULL
EP-2021-00301 | 2021-01-15 | 1951 W 17TH AVENUE, Vancouver, BC V6J 2N2 | Electrical Permit | Residential | Addition | Completed | Installation / Repair - Residential - Install supplied EV charger in garage near main panel c/w 240V 50A circuit Load calc attached | 500
BP-2021-00148 | 2021-09-09 | 1535 E 14TH AVENUE, Vancouver, BC V5N 2C9 | Building Permit | Building Permit (BP) | New Building | Issued | High Density Housing / Commercial - New Building - Building Permit for DP-2019-00537 (Infill) To construct a new 2-storey infill one-family dwelling (Building 2; $254,250) at the rear of the site, with an attached garage providing 1 parking space + 1 on grade parking space, having vehicular access from the lane. Stru B & Geotech B are submitted. Note: Building 1 (principal bldg) addressed 1531 E 14th Av retained on site. Refer to BP-2021-00147 for documents and BP fee. ******THIS PERMIT HAS BEEN ISSUED UNDER THE REQUIREMENTS OF VBBL 2019******** Building Review Branch Notes: - The garage must serve the infill dwelling only at all times. - All new windows, doors and skylights shall conform to VBBL 9.7.4.2. All operable skylights shall conform to VBBL 9.7.5.4. - Automatic overhead garage doors equipped with openers shall be designed in accordance with VBBL 9.5.6.1. - Glass guard top cap shall be capable of transferring the guard loads to the structural component of the building as per VBBL 9.8.8.8. - All exterior gates are to be 3' wide. Processed during the Covid-19 pandemic. | 0
GP-2021-01724 | 2021-05-11 | 2088 W 35TH AVENUE, Vancouver, BC V6M 1H9 | Gas Permit | Residential | New | Issued | Residential - 1FD+SS - New Home To construct a 2 storey + cellar one-family dwelling with a secondary suite located in the basement/cellar with a detached accessory building (garage), at the rear providing 2 parking spaces, having vehicular access from the lane. Note: This is a 2 storey building pursuant to the Zoning and Development By-Law 1- Covenant registered at the Land Title Office under CA7790669 2- No strata titling permitted 3- No proposed bar sink | NULL
DB-2021-02163 | 2021-07-30 | 3684 HAIDA DRIVE, Vancouver, BC V5M 3Z4 | Building Permit | Development and Building Permit (DB) | New Building | Completed | Low Density Housing - New Building - To construct a 2 storey laneway house building ($237,580) with 1 open parking pad, providing 1 parking space, having vehicular access from the lane. Note: This is a 1 ½ storey building pursuant to the Zoning & Development By-law 1. No Strata Titling permitted 2. No A/C unit proposed 3. Schedule B: K.T.C. Nguyen, P.Eng (604-326-2701) Structural & Geotechnical 4. HPO: Residential Builder - Tyko Developments Ltd. Addressing Note: BUILDING 2 3684 Haida Dr - Laneway House (1.5 storey) Address number assigned as per approved plans for Fire and Emergency response. The address number is to be posted and to the building and to be visible from the street in accordance with the Building By-law prior to final inspection. ******THIS PERMIT HAS BEEN ISSUED UNDER THE REQUIREMENTS OF VBBL #12511 (2019)****** | 237580
BP-2021-02164 | 2021-10-29 | 1808 E 2ND AVENUE, Vancouver, BC V5N 1E2 | Building Permit | Building Permit (BP) | Demolition / Deconstruction | Completed | Low Density Housing - Demolition / Deconstruction - To demolish the existing one family dwelling building ($15,000) on this site by means of deconstruction. Demo Declaration – J B Siteworks Inc (604)-781-7309 This permit is subject to the Green Demolition Bylaw (11023) Pre-1950: Green Demolition Conditions Apply 75% Recycling Rate of Building Materials Required | 15000
EP-2021-03520 | 2021-05-13 | 1555 W 8TH AVENUE #303, Vancouver, BC | Electrical Permit | Commercial | Renovation - Dwelling Unit(s) only | Completed | Installation / Repair - Commercial - Installation of 2 customer supplied light fixtures into existing light locations. -work to be completed within the suite. -No structural work is being performed. fixture info attached | 250
EP-2021-00300 | 2021-02-04 | 777 PACIFIC BOULEVARD, Vancouver, BC | Electrical Permit | Commercial | Renovation | Issued | Installation / Repair - Commercial - BC Place Emergency Power Upgrade. Replacement of 16 MCC's with CDP's and starters. Replace existing Transformers, 600V and 120/208V Panelboard interiors. | 900000
DB-2021-00150 | 2021-03-08 | 628 MAIN STREET, Vancouver, BC | Building Permit | Development and Building Permit (DB) | Addition / Alteration | Issued | Field Review - Addition / Alteration - 628 Main St Exterior alterations to install outdoor electrical equipment at the back of this existing SRA building with a beauty salon on the ground floor for the BC Hydro "H" frame elimination project. Energy Upgrade exempted: H-Frame Removal Project | 4800
EP-2021-00394 | 2021-01-28 | 5235 INVERNESS STREET, Vancouver, BC V5W 3N9 | Electrical Permit | Residential | Renovation | Completed | Installation / Repair - Residential - EV Charger Installation. EV Charger is installed on the interior east wall of detached garage -there is no receptacle as the charger is hard wired -The branch circuit is rated for 40A (#8 Cu) -The charger is a Tesla Wall Charger Gen3 Max 32A at 240V -Existing service is 100A 120/240v Load calc Attached | 700
SP-2021-00046 | 2021-01-27 | 1925 W 42ND AVENUE, Vancouver, BC V6M 2B2 | Sprinkler Permit | Residential | New | Issued | Residential - Installation of new fire sprinkler system Description from DB - To construct a 2 storey one-family dwelling ($777,750). 1. Covenant registered at the Land Title Office under CA8220425 2- A/C unit proposed in rear yard 3- Schedule B, Ke Jian Ma, P.Eng (604-599-8890) Structural and Architectural Item 1.5 (Glass Guards) 4- Schedule B, Heqing Jian, P.Eng (778-987-7461) Geotechnical 5- HPO - Nicerhome Construction Co Ltd. This is a 2 storey building pursuant to the Zoning and Development By-Law ******THIS PERMIT HAS BEEN ISSUED UNDER THE REQUIREMENTS OF VBBL 2014 AND THE GREEN HOMES PROGRAM****** 1925 W 42nd Av - One Family Dwelling Addresses assigned per approved plans. Street access must be provided and maintained at all times. The building addresses are to be posted and to be visible from the street in accordance with the Building By-law. | NULL
BP-2021-02165 | 2021-06-25 | 111 DUNSMUIR STREET, Vancouver, BC V6B 6A3 | Building Permit | Building Permit (BP) | Addition / Alteration | Issued | Field Review - Addition / Alteration - #400 - 4th floor Interior alterations to provide improvements for this existing office tenant on the 4th floor (#400) of this existing commercial building on this site. Scope of work: demo and construction of partition walls, doors, millwork, finishes, electrical, lighting, mechanical, & plumbing. OK for Field Review per W.Wong, May 10, 2021 Energy Upgrade: Note: Energy trigger not required BOMA BEST building. Letters of Assurances submitted: Schedule A submitted by Douglas Gifford, Architect, AIBC. Architectural Schedule by by Douglas Gifford, Architect, AIBC. Electrical Schedule B by Teresa Paqueo, P.Eng. ph#604.632.3350 Mechanical Schedule By Zhe Jia Zhang P.Eng. HBDP,CPHC, LEED AP ph#604.632.3350 | 150000
EP-2021-03496 | 2021-05-20 | 3797 COMMERCIAL STREET, Vancouver, BC | Electrical Permit | Commercial | New | Completed | Installation / Repair - Commercial - Alterations to improve existing office. Rough wiring, power for general use outlets, fans, lights. Finishing of electrical work including installation of receptacles, lights, plates and breakers. Existing panel in space is 120/208V 100Amps 3Phase >Interior alterations to improve this existing Office Shell Space to a General Office space in this existing Mixed Use Building on this site. Scope of work: Construct one accessible washroom. Construct kitchenette, construct interior walls and doors to create storage room and one meeting room. Finishing throughout. OK for field review per Bryan To, April 26, 2021 Energy Upgrade Exempted: First TI. | 2500
GP-2021-01728 | 2021-05-11 | 3331 FLAGSTAFF PLACE, Vancouver, BC V5S 4K9 | Gas Permit | Residential | Renovation | Completed | Residential - Cap of two gas lines serving gas fires Interior alteration to the kitchen in this existing dwelling unit 3331 Flagstaff Place. Scope of work: Remove two gas fireplace and replace with decorative electric fireplace, move range, exhaust, fridge, sink and dishwasher, new cabinet counter top, backsplash, island, fridge and lighting. DBI to determine if P.ENG is required to remove the wall | NULL
GP-2021-01726 | 2021-05-11 | 8531 SHAUGHNESSY STREET, Vancouver, BC V6P 3Y1 | Gas Permit | Residential | New | Completed | Residential - 2FD -8531 SHAUGHNESSY ST - BACK UNIT - WEST PORTION gas piping only To construct a 2 storey + cellar two-family dwelling with a detached accessory building (garage), at the rear providing 2 parking spaces, having vehicular access from the lane. The entire building to be sprinklered to NFPA 13R. 1. A/C Unit proposed in rear yard MAY 11/2021 - ADDITIONAL BUILDING INFORMATION | NULL
EP-2021-03498 | 2021-05-13 | 1200 W 73RD AVENUE, Vancouver, BC V6P 6G5 | Electrical Permit | Commercial | Tenant Improvement | Completed | Installation / Repair - Commercial - Installation of permanent sub panel. No building permit associated with this work. ARCHAEOLOGICAL IMPACT: If work on this site could lead to the disturbance of soil please contact the Provincial Archaeology Branch at 250-953-3334 for necessary permits. In addition, please be advised that reports from an Archaeologist (AIA, AOA) and permits from the First Nations may be necessary prior to the release of your City of Vancouver permits. | 5000
BP-2021-02171 | 2021-07-05 | 889 HOMER STREET #1401, Vancouver, BC V6B 5S3 | Building Permit | Building Permit (BP) | Addition / Alteration | Completed | Field Review - Addition / Alteration - #1401 Interior alterations to provide improvements to unit #1401 in this existing multiple dwelling on the site. Scope of work: - Removal of a wall between kitchen and bedroom, and between bathroom and master bedroom. - As per Structural Engineer's report: No wall is load bearing - Kitchen and bathroom renovation - Add an electric fireplace heater in the living room. Note: Energy upgrade: Exempt but choosing E2 - HVAC - Install timers (up to 60 minute), or humidistat for laundry room fan | 25000
GP-2021-01729 | 2021-05-11 | 7450 JASPER CRESCENT, Vancouver, BC V5P 3S5 | Gas Permit | Residential | New | Completed | Residential - Gas Fireplace Insert to Existing SFD Vent & Gas Line 0'-3' AMEND: MAY 20/2021 Amend Work Description from: Gas Fireplace Insert to Existing SFD Vent & Gas Line 3' TO: Gas Fireplace Insert to Existing SFD Vent & Gas Line 36' | NULL
BP-2021-00151 | 2021-04-30 | 1568 W 12TH AVENUE #11B, Vancouver, BC V6J 2E1 | Building Permit | Building Permit (BP) | Addition / Alteration | Issued | Field Review - Addition / Alteration - #11B - To permit interior alterations to this Unit #11B on the Eleventh floor of this existing Multiple Dwelling building on this site. Scope of work: - Removing some non-load bearing walls, updating the bathrooms, new kitchen, plumbing fixtures and lighting, and new flooring. OK For Field Review per A. Campbell - January.14.2021 Schedule B Architecture submitted per Timothy Ankenman, 604-872-2595 Ext 28 Schedule B Structural submitted. Energy Upgrade: L2 - Appliances - Upgrade to an Energuide/Energy Star appliance (washer; dryer) | 85000
GP-2021-00147 | 2021-01-15 | 2138 E 46TH AVENUE, Vancouver, BC V5P 1P4 | Gas Permit | Residential | Renovation | Completed | Residential - BBQ outlet box 50M | NULL
BP-2021-00153 | 2021-02-18 | 1788 W GEORGIA STREET #PH2, Vancouver, BC V6G 2V7 | Building Permit | Building Permit (BP) | Addition / Alteration | Issued | Field Review - Addition / Alteration - PH#2 - To permit interior alterations to this Penthouse Unit #2 on the thirteenth and fourteenth floor of this existing multiple dwelling building on this site. Scope to Include: Removal of some interior non load bearing walls and doors to be relocated in new areas. New interior window, replace the gas fireplace. New kitchen and bathrooms and updates to lighting. Portion of dropped ceiling removed. OK For Field Review per A.Campbell - January.14.2021 Energy Upgrade: E2 - HVAC - Replace gas fireplace with sealed combustion unit with electronic ignition - Energuide Rating 60 or greater DBI to determine if removal of walls requires structural engineer Inspector's comments: Sprinkler permit required for head added behind relocated door to bedroom. | 500000
EP-2021-00305 | 2021-01-18 | 5217 WINDSOR STREET, Vancouver, BC V5W 3H7 | Electrical Permit | Residential | Addition | Completed | Installation / Repair - Residential - Addition of a 60 amp sub panel to a detached garage for a 32 amp EV charger fed from new 60 amp sub panel . The location of the EV charger will be on south wall towards the west end The receptacle to be installed will be a NEMA 6-50 The receptacle will be fed by a 2 pole 40 amp breaker EV charger model is : Chargepoint Home Flex set to 32 amps Main service to the home is 200 amps feeding a double meterbase Each upper and lower suite are fed 100amps to a panel board Upper level 5217 has a current load of 11300w without the charger = 47Amps. A 50 amp feeder will be installed from 5217 main panel to a subpanel to be located in the detached garage The 50 amp sub panel will supply a 40 amp circuit to a NEMA 6-50 receptacle to power the 32amp level 2 EV charger Please see the attached load calculation form for more load related details Please see attached letter of authorization for this installation There will be no work performed which will compromise the fire separations | 3500
EP-2021-03504 | 2021-05-12 | 4750 ARBUTUS STREET, Vancouver, BC V6J 4A4 | Electrical Permit | Residential | Addition | Completed | Installation / Repair - Residential - To supply and install1 new 400 amp breaker and connector kit in the existing distribution. To supply and install 2 new 2" conduits c/w 3-#3/0 copper conductors from the main distribution to the new electric water heater. To supply and install 1 new 120 volt circuit for the new Pump P1. **Amendment Jul 22, 2021** work description to read: To supply and install 1 new 300 amp breaker and connector kit in the existing distribution. To supply 2 new Teck cables c/w 3c #3/0 aluminum conductors to the new electric water heater. To supply and install 1 new 120 volt circuit for the new Pump P1. | 7647
EP-2021-03505 | 2021-05-11 | 2939 CHARLES STREET, Vancouver, BC V5K 3B1 | Electrical Permit | Residential | Addition | Completed | Installation / Repair - Residential - install two plugs for camera,one infront of house,one in the back | 300
EP-2021-03506 | 2021-05-10 | 7 W 21ST AVENUE, Vancouver, BC V5Y 2E1 | Electrical Permit | Residential | New | Issued | Temporary Power - Residential - To provide temporary power. | NULL
EP-2021-03556 | 2021-07-09 | 6405 KNIGHT STREET, Vancouver, BC V5P 2V9 | Electrical Permit | Commercial | New | Completed | Installation / Repair - Commercial - ULC fire alarm security system installation (location Basement Electrical Room ). This is for the Central station component, to install a low voltage central station monitoring system to monitor the building fire panel.DAYIC.S6821 - Fire Protective Signalling Systems, Signal Receiving Centres, Full and Shared Service Details | 1220
BP-2021-02180 | 2021-06-30 | 2195 W 5TH AVENUE #407, Vancouver, BC V6K 1S1 | Building Permit | Building Permit (BP) | Addition / Alteration | Issued | Field Review - Addition / Alteration - #407 - 4th flr Interior alterations to provide improvements to this existing residential unit on the 4th floor (#407) in this existing multiple dwelling building. Scope of work: remove interior partition wall, upgrade kitchen/bathrooms, replace fireplace, finishes, new lighting, plumbing fixtures, appliances, electrical and plumbing work. Energy upgrade selected: E2 - Lighting - Install lighting dimmer, timers, and/or motion detectors on interior lights OK for Field Review per K. Vogt May 11, 2021 | 140000
EP-2021-00306 | 2021-01-15 | 2171 GUELPH STREET, Vancouver, BC V5T 3N7 | Electrical Permit | Commercial | New | Expired | Temporary Power - Commercial - To provide temporary power. VALID JAN 15, 2021 TO JAN 14, 2022 | NULL
GP-2021-00149 | 2021-01-14 | 3555 W 20TH AVENUE, Vancouver, BC V6S 1E6 | Gas Permit | Residential | Renovation - Dwelling Unit(s) only | Completed | Residential - FURNACE REPLACEMENT | NULL
PP-2021-00157 | 2021-02-17 | 1511 DAVIE STREET, Vancouver, BC V6G 3A2 | Plumbing Permit | Commercial | New | Issued | Commercial - Add 4 townhouses to the current 1523 Davie property >To construct a 3 storey townhouse block containing 4 dwelling units. This permit is related to BP-2019-04202 (see this permit for fees and site documents) Reviewed under the 2014 VBBL Full construction issued Dec.3/20 | NULL
EP-2021-00307 | 2021-01-15 | 4946 MOSS STREET, Vancouver, BC | Electrical Permit | Residential | Renovation | Expired | Installation / Repair - Residential - Storm water sump's service had been disconnected for more than 90 days, Hydro request a electrical permit for connect power back(Meter only) | 500
PP-2021-00158 | 2021-01-18 | 4923 LARCH STREET, Vancouver, BC | Plumbing Permit | Residential | New | Cancelled | Residential - We are taking care of all of the plumbing rough in and finishing work. (related to PP-2021-00159 and PP-2021-00160) -We are doing all of the mechanical work. Perhaps the GC or mechanical engineer pulled one for the sump. -In that case no additional piping is required. In that case no additional piping is required. >To construct a two-storey One-Family Dwelling infill building (Infill East) at the rear containing an attached 1-car garage, having vehicular access from the lane. - See BP-2019-04059 for Building 1 (Character House). Project value for Building 3 (Infill East) - $313,500. ******THIS PERMIT HAS BEEN ISSUED UNDER THE REQUIREMENTS OF VBBL 2014 AND REVIEWED DURING THE 2020 COVID-19 PANDEMIC CRISIS. ******** | NULL
EP-2021-00310 | 2021-01-15 | 4042 W 29TH AVENUE #3, Vancouver, BC V6S 1V5 | Electrical Permit | Residential | New | Issued | Installation / Repair - Residential - laneway house wiring and installation To construct a 2 storey laneway house building ($131,750.00) with 1 open parking pad having vehicular access from the 20' Lane. Note: This is a 1 ½ storey building pursuant to the Zoning & Development By-law. 1. Covenant registered at the Land Title Office under CA8280898 2. No Strata Titling permitted 3. No A/C Unit proposed 4. Schedule B: (P. S. Aulakh) P.Eng (604.543.8044) Structural & Geotechnical 5. HPO: Residential Builder- (1193387 BC Ltd.) 6. The entire building to be sprinklered to NFPA 13 D per 3.2.5.12.(3)(d) | 8000
DB-2021-02185 | 2022-01-14 | 2635 E 53RD AVENUE, Vancouver, BC V5S 1W1 | Building Permit | Development and Building Permit (DB) | New Building | Issued | Low Density Housing - New Building - 2 FD + 2 SS To construct a 2 storey two-family dwelling with a/(2) secondary suite(s) located in the Basement/Cellar ($802,750.00) with a detached accessory building (garage) and 2 open parking at the rear providing 4 parking spaces, having vehicular access from the lane. 1. Covenant registered at the Land Title Office under CA8381873 2. A/C Unit proposed located at rear yard and upper floor 3. Schedule B: Xue Li Chen P.Eng (778-235-5447) Structural and Geotechnical 4. HPO: Rava Homes The entire building to be sprinklered to 2 x NFPA 13D Note: This is a 2 storey building pursuant to the Zoning and Development By-Law West Unit (primary) #1-2635 E 53rd Av - One Family Dwelling (1st & 2nd floor) #2-2635 E 53rd Av - Secondary Suite (basement) East Unit #1-2637 E 53rd Av - One Family Dwelling (1st & 2nd floor) #2-2637 E 53rd Av - Secondary Suite Address and suite numbers assigned as per approved plans for Fire and Emergency response. The address numbers are to be posted to the building to be visible from the street and the suite numbers are to be posted at the suite entries in accordance with the Building By-law prior to final inspection. **THIS PERMIT HAS BEEN ISSUED UNDER THE REQUIREMENTS OF VBBL #12511 (2019).** | 802750
DB-2021-02186 | 2022-01-14 | 2635 E 53RD AVENUE, Vancouver, BC V5S 1W1 | Building Permit | Development and Building Permit (DB) | Demolition / Deconstruction | Completed | Low Density Housing - Demolition / Deconstruction - 1956 - Demolition – Conventional (Standard) To demolish the existing one family dwelling building ($15,000) on this site. | 15000
BP-2021-02187 | 2021-08-24 | 2635 E 53RD AVENUE, Vancouver, BC V5S 1W1 | Building Permit | Building Permit (BP) | Salvage and Abatement | Completed | Low Density Housing - Salvage and Abatement - SALVAGE AND ABATEMENT PERMIT Salvage and Abatement Permit only for Building permit: DB-2021-02185 and to be completed under the supervision of a registered professional. This permit does not authorize demolition, deconstruction or construction work. QP: Peter R. Van Bakel, CRM, CRSP of BCQP Consultants | 0
BP-2021-02188 | 2021-11-09 | 1833 YEW STREET, Vancouver, BC V6K 3G1 | Building Permit | Building Permit (BP) | Addition / Alteration | Issued | High Density Housing / Commercial - Addition / Alteration - Interior and exterior alterations to alter and convert this existing character one-family dwelling to a multiple conversion dwelling (Building 1) containing four dwelling units of combustible construction on this site. Upgrade level is F4, S4, N4, A4, E6 (REUP per Brady F.). VBBL2019 - Reviewed during 20/21 Pandemic. NFPA 13. | 375000
BP-2021-02190 | 2021-06-10 | 4900 CARTIER STREET #413, Vancouver, BC V6M 4H2 | Building Permit | Building Permit (BP) | Addition / Alteration | Completed | Field Review - Addition / Alteration - #413 Interior alterations to provide improvements in unit #413 to do bathroom and kitchen renovation in this existing multiple dwelling building on this site. Scope of work: - enlarging guest bathroom - reconfiguration of W.I.C. - reroute plumbing - new electric fireplace OK for Field Review per Kim V -May 10/21 | 80000
EP-2021-03510 | 2021-05-13 | 1533 MAPLE STREET, Vancouver, BC V6J 3S2 | Electrical Permit | Residential | Renovation | Completed | Installation / Repair - Residential - Upgrade to 200A main service and two 100A sub panel. Install wiring for Interior alterations only to renovate bathrooms and kitchen, to validate layout changes and to restore the use to one-family dwelling with bed and breakfast accommodation (2 bedrooms on upper floor) as per BP. >CF-2020-017783 Interior alterations only to renovate bathrooms and kitchen, to validate layout changes and to restore the use to one-family dwelling with bed and breakfast accommodation (2 bedrooms on upper floor). OK for field review per N. Bahr, Mar 30, 2021 This application has been reviewed during the COVID-19 pandemic. | 12500
EP-2021-03649 | 2021-05-13 | 2145 W 32ND AVENUE, Vancouver, BC V6L 2B1 | Electrical Permit | Residential | New | Issued | Temporary Power - Residential - To provide temporary power. | NULL
BP-2021-02193 | 2021-06-09 | 2770 BURRARD STREET, Vancouver, BC V6J 3J8 | Building Permit | Building Permit (BP) | Addition / Alteration | Completed | Field Review - Addition / Alteration - #101 Interior alterations to provide improvements in unit #101 to do bathroom (make it bigger) and kitchen renovation in this existing multiple dwelling building on this site. OK For Field Review per Kim V - May 10/21 Non-sprinklered building Scope of work: - Remove and replace all kitchen finishes, millwork, and fixtures - Move closet wall to make the common bathroom bigger - Remove non-loadbearing kitchen wall to make it bigger - NOTE: To confirm on site when framing exposed prior to removing. PEng req'd if structural. per DBI Notes: - Energy upgrade: L2 - Appliances - Upgrade to fridge and dishwasher - DBI to determine on site whether Structural drawings and schedule B are required | 56000
PP-2021-00160 | 2021-01-15 | 2502 W 33RD AVENUE, Vancouver, BC V6N 2E6 | Plumbing Permit | Commercial | Renovation | Cancelled | Commercial - All plumbing sumps, rough in, and finishing work (related to: PP-2021-00158 and PP-2021-00159) >To retain, add to and convert the existing One-Family Dwelling Character Merit building to a 3-storey Multiple Conversion Dwelling residential building containing four dwelling units, and to construct two two-storey One-Family Dwelling infill buildings (BP-2019-04060 & BP-2019-05423) at the rear containing attached 3-car garage and two at grade surface parking spaces, having vehicular access from the lane. - See BP-2019-04060 & BP-2019-05423 for the infill buildings. Project value for Building 1 (Character House) - $2,023,500. ******THIS PERMIT HAS BEEN ISSUED UNDER THE REQUIREMENTS OF VBBL 2014 AND REVIEWED DURING THE 2020 COVID-19 PANDEMIC CRISIS. ******** Building Review Branch Notes: - Sch-A, D-1, Struct. B, Arch. B & Geo. B are submitted. - Entire building is to be sprinklered to NFPA 13R requirements. - Existing building is fully upgraded meeting 'Recontruction' upgrade levels of F4, S4, N4, A4 & E6. - Each dwelling unit has its own direct and separate entrance. - All new windows, doors, and skylights shall conform to AAMA/WDMA/CSA101/I.S.2/A440, NAFS. >>>>>>>>>>>> Amend: January 18th -Perhaps the company doing the perimeter drainage pulled a sump permit. I've enquired and am waiting to hear back. In that case no additional piping is required. | NULL
EP-2021-00319 | 2021-01-29 | 1680 ROBSON STREET, Vancouver, BC V6G 1C7 | Electrical Permit | Commercial | Tenant Improvement | Completed | Installation / Repair - Commercial - Installed three boxes and ran cable in between all. Ran one line from top box to existing fire alarm device Re/RE of existing fire alarm devices for TI. | 3000
GP-2021-00161 | 2021-01-15 | 48 E 51ST AVENUE, Vancouver, BC V5X 1B9 | Gas Permit | Residential | Renovation | Completed | Residential - re & re Furnace btu : 60,000 btu | NULL
GP-2021-00154 | 2021-01-15 | 3091 CROWN STREET, Vancouver, BC V6R 3W4 | Gas Permit | Residential | Renovation | Completed | Residential - RE N RE - Replace Furnace and Hot Water Tank | NULL
PP-2021-01593 | 2021-05-12 | 843 E 22ND AVENUE, Vancouver, BC V5V 1V8 | Plumbing Permit | Residential | Tenant Improvement | Completed | Residential - removing poly b water lines from main to washoom and hot water tank | NULL
EP-2021-03514 | 2021-05-11 | 5557 STAMFORD STREET, Vancouver, BC V5R 4K6 | Electrical Permit | Residential | New | Issued | Installation / Repair - Residential - Rough in and Finishing of TV, Network, Security, Doorbell >2 Storey 2FD + GARAGE To construct a 2.5 storey two-family dwelling ($857,677) with a detached accessory building (garage) at the rear providing 2 parking spaces, having vehicular access from the lane. Note: This is a 2.5 storey building pursuant to the Zoning and Development By-Law 1. A/C unit proposed 2. No bar sink proposed in cellar 3. Structural and Geo-technical schedule B: Md. Shahidul Alam (604.653.7475) 4. HPO: LaMai Homes Ltd. "Combustible projections or roof soffits on an exposing building face shall not project to less than .45m from the property line and shall be in compliance with VBBL 2019 9.10.15.5.(10)" The entire building, INCLUDING THE ATTACHED GARAGE (if applicable), to be sprinklered to NFPA 13D. Any alterations or conversions to the attached garage (if applicable) to habitable living space shall not be permitted without first obtaining the approval of the Director of Planning and the Chief Building Official. Thermal protection measures and Laneway house design guidelines shall be required to be met prior to the approval of the conversion. ******THIS PERMIT HAS BEEN ISSUED UNDER THE REQUIREMENTS OF VBBL 2019 AND THE GREEN HOMES PROGRAM****** Addressing data: 5557 Stamford St – Front Unit - One Dwelling (east portion of 1st, 2nd and 3rd storey) *Primary 5559 Stamford St – Back Unit - One Dwelling (west portion of 1st, 2nd and 3rd storey) | 1900
SP-2021-00631 | 2021-05-11 | 8531 SHAUGHNESSY STREET, Vancouver, BC V6P 3Y1 | Sprinkler Permit | Residential | New | Completed | Residential - Fire Protection sprinkler installation To construct a 2 storey + cellar two-family dwelling ($753,000.00) with a detached accessory building (garage) ($10,000), at the rear providing 2 parking spaces, having vehicular access from the lane. The entire building to be sprinklered to NFPA 13R. 1. A/C Unit proposed in rear yard 2. Schedule B: (Yong Kang Deng) P.Eng (604.505.6816) Structural & Geotechnical 3. BC Housing (Fernandes Homes Ltd.) This is a 2 storey building pursuant to the Zoning and Development By-Law ******THIS PERMIT HAS BEEN ISSUED UNDER THE REQUIREMENTS OF VBBL 2019****** All rooms adjacent to East and West exposing building face shall be sprinklered. "Combustible projections or roof soffits on an exposing building face shall not project to less than .45m from the property line and shall be in compliance with VBBL 2019 9.10.15.5.(11) Any alterations or conversions to the attached garage (if applicable) to habitable living space shall not be permitted without first obtaining the approval of the Director of Planning and the Chief Building Official. Thermal protection measures and Laneway house design guidelines shall be required to be met prior to the approval of the conversion. | NULL
EP-2021-00313 | 2021-01-15 | 899 W 12TH AVENUE, Vancouver, BC | Electrical Permit | Commercial | Renovation | Completed | Installation / Repair - Commercial - install new nurse call system in catlab 3 | 2740
EP-2021-00314 | 2021-01-19 | 2463 W 19TH AVENUE #3, Vancouver, BC V6L 1C8 | Electrical Permit | Residential | New | Completed | Installation / Repair - Residential - tv,telephone,alarm prewire and complete To construct a 2 storey laneway house building with an attached garage and an open parking pad providing 2 parking spaces having vehicular access from the lane Note: This is a 1 1/2 storey building pursuant to the Zoning & Development By-law 1- No A/C unit proposed 2- Structural schedule B: Md. Shahidul Alam (604.653.7475) 3- Geotechnical schedule B: Julian Bozsik (604.431.0055) 4- HPO: Sodhi Development Ltd. | 800
GP-2021-00156 | 2021-03-24 | 1861 E 56TH AVENUE, Vancouver, BC V5P 2A6 | Gas Permit | Residential | Renovation | Completed | Residential - RE N RE - replaced the boiler with viessman boiler | NULL
EP-2021-00315 | 2021-01-19 | 4988 CAMBIE STREET #702, Vancouver, BC V5Z 2Z5 | Electrical Permit | Residential | Renovation - Dwelling Unit(s) only | Completed | Installation / Repair - Residential - Adding some pot lights to brand new condo, re/re light fixtures throughout, adding LED strip lights and added power for heated toilet seats. ** Amend 01/29/2021** add low voltage work increase in value 6,000 #702 - Interior alterations to provide residential improvements to unit #702 on the 7th floor of this existing multiple dwelling building on this site. Scope of work includes: remove non-load bearing wall, new walls and doors, washroom and kitchen update, and electrical and plumbing work. | 14000
EP-2021-00316 | 2021-01-20 | 1569 E 31ST AVENUE, Vancouver, BC V5N 3B1 | Electrical Permit | Residential | Renovation - Dwelling Unit(s) only | Issued | Installation / Repair - Residential - removing wiring for stove REMOVAL ONLY, ANY ADDITIONAL WORK WILL REQUIRE A BUILDING PERMIT | 1000
BP-2021-00154 | 2021-02-11 | 5336 CAMBIE STREET, Vancouver, BC | Building Permit | Building Permit (BP) | Addition / Alteration | Issued | Enquiry Centre - Addition / Alteration - Case File CF-2020-001654 - Interior alterations to the fire damaged building (5336 and 5338 Cambie St) to allow salvage of non-structural building components prior to or during abatement work and removal of non-structural hazardous materials in this existing side by side two family dwelling building on this site. Scope of work includes: north unit (5336) - alterations to remove all finishes to framing, mechanical systems and plumbing fixtures; south unit (5338) - alterations to the basement to remove flooring and drywall. OK for SIPS per B.Cowan, January 15, 2021 Notes: ~ Separate Building permit required for repair work. ~ Structural Assessment provided by Ismael Charret, P. Eng. of Siefken Engineering Ltd., Tel: 1 800 547-0608. ~ QP Declaration submitted by Lance A. Pizzariello of Inertia Investments Inc. | 49800
EP-2021-03515 | 2021-05-12 | 3433 DUNDAS STREET, Vancouver, BC V5K 1R9 | Electrical Permit | Residential | New | Issued | Installation / Repair - Residential - UNIT A 3343 UNIT B 3431 >To alter, add to and convert this existing 3-storey One-Family Dwelling to a Multiple Conversion Dwelling containing two dwelling units (Building 1) and to construct a 2-storey Infill One-Family Dwelling with an attached one-car garage (Building 2) and one at grade surface parking space, having vehicular access from the lane. - See BP-2020-01380 for infill building. ******THIS PERMIT HAS BEEN ISSUED UNDER THE REQUIREMENTS OF VBBL 2019 AND REVIEWED DURING THE COVID-19 PANDEMIC CRISIS. ******** Building Review Branch Notes: - Struct. B & Geo. B are submitted. - Entire building is to be sprinklered to NFPA 13D requirements. - Existing building is fully upgraded meeting 'Reconstruction' upgrade levels of F4, S4, N4, A4 & E6. - Each dwelling unit has its own direct and separate entrance. - All new windows, doors, and skylights shall conform to AAMA/WDMA/CSA101/I.S.2/A440, NAFS. | 13000
GP-2021-01731 | 2021-05-11 | 142 E 43RD AVENUE, Vancouver, BC V5W 1S9 | Gas Permit | Residential | New | Completed | Residential - 1FD+SS - #1 & #2 - gas piping rough in & finishing To construct a 2 storey one-family dwelling with a secondary suite located in the Basement with a attached garage, at the rear providing 1 parking space, having vehicular access from the lane. The entire building, INCLUDING THE ATTACHED GARAGE to be sprinklered to NFPA 13D. 1. Covenant registered at the Land Title Office under CA8685227 2. No Strata Titling permitted 3. A/C Unit proposed in rear yard AMEND: JUN 14/2021 ADD FIREPLACE - BTU: 42,000 - PIPING ONLY | NULL
EP-2021-03521 | 2021-05-12 | 4649 W 8TH AVENUE, Vancouver, BC V6R 2A6 | Electrical Permit | Residential | New | Issued | Installation / Repair - Residential - ROUGH AND FINISH ELECTRICAL WORK FOR SINGLE FAMILY HOME WITH DETACHED GARAGE . MAIN SERVICE TO INSTALL AT GARAGE AND SUB SERVICE TO HOUSE. >To construct a 2 storey + basement one-family dwelling ($653,250.00) with a detached accessory building (garage) ($10,000), at the rear providing 2 parking spaces, having vehicular access from the lane. The entire building to be sprinklered to NFPA 13D. 1. No Strata Titling permitted 2. A/C Unit proposed in rear yard 3. Bar sink located in basement 4. Schedule B: (Chungmo Chung) P.Eng (604.469.3723) Structural & Geotechnical 5. BC Housing (J R & J Construction Ltd) This is a 2 storey building pursuant to the Zoning and Development By-Law ******THIS PERMIT HAS BEEN ISSUED UNDER THE REQUIREMENTS OF VBBL 2019****** All rooms adjacent to East and West exposing building face shall be sprinklered. "Combustible projections or roof soffits on an exposing building face shall not project to less than .45m from the property line and shall be in compliance with VBBL 2019 9.10.15.5.(11) Any alterations or conversions to the attached garage (if applicable) to habitable living space shall not be permitted without first obtaining the approval of the Director of Planning and the Chief Building Official. Thermal protection measures and Laneway house design guidelines shall be required to be met prior to the approval of the conversion. | 16000
PP-2021-00168 | 2021-01-18 | 7395 LABURNUM STREET, Vancouver, BC V6P 5N2 | Plumbing Permit | Residential | New | Issued | Residential - New House, New DHW, Water Line, Finishing . >>>>>> Amend: March 4th -company name was changed from 365 Plumbing & Heating Ltd to: SamTek Mechanical Ltd on Sept. 10, 2020 - the IMBL uploaded in the application documents tab was not properly checked -it is not the correct IMBL to use in Vancouver --correct IMBL company profile created for SamTek Mechanical Ltd - changed contractor name to : SamTek Mechanical Ltd on this permit | NULL
GP-2021-00165 | 2021-01-15 | 491 E 51ST AVENUE, Vancouver, BC V5X 1C8 | Gas Permit | Residential | Tenant Improvement | Completed | Residential - Furnace Replacement | NULL
EP-2021-00318 | 2021-01-20 | 3355 DEERING ISLAND PLACE, Vancouver, BC V6N 4H9 | Electrical Permit | Residential | Renovation | Completed | Installation / Repair - Residential - Re-installation of an existing security system. Couple new wire runs. To permit interior alterations to this existing One Family Dwelling on this inside with no lane site. Scope to Include: Removal of some interior walls on the main floor, 2nd and 3rd floors. New flooring, tile mill work, trim etc. Upgrades to the existing HVAC, and new plumbing for kitchen fixtures. | 2000
GP-2021-00164 | 2021-01-15 | 2760 PANDORA STREET, Vancouver, BC V5K 1W1 | Gas Permit | Residential | Addition | Completed | Residential - Gas insert fireplace installation | NULL
GP-2021-00166 | 2021-01-15 | 3016 W 6TH AVENUE, Vancouver, BC V6K 1X3 | Gas Permit | Residential | Tenant Improvement | Completed | Residential - Boiler replacement | NULL
GP-2021-00167 | 2021-01-15 | 1332 W 58TH AVENUE, Vancouver, BC V6P 1W2 | Gas Permit | Residential | New | Issued | Residential - LWH - #3 - Gas fitting at laneway house To construct a 1 storey laneway house building with an open parking pad over gravel, in addition to a 3-car detached Garage providing 4 parking spaces in total, having vehicular access from the 20' Lane. 1. Non-stratification Covenant to be registered at the Land Title Office prior to the Sheathing inspection. 2. No Strata Titling permitted 2. No A/C Unit proposed | NULL
EP-2021-03523 | 2021-05-13 | 111 DUNSMUIR STREET, Vancouver, BC V6B 6A3 | Electrical Permit | Commercial | Tenant Improvement | Completed | Installation / Repair - Commercial - Power, Power Re-locate, New lighting and Lighting Re-locate >>10th & 12th floor common washrooms Interior alterations to provide improvements to existing common washrooms on the 10th and 12th floors of this existing commercial building. Scope to Include:(Phase 2) Removal and replacement of the existing plumbing fixtures in the same locations, new lighting, wall and floor finishes within the bathrooms on the 10th and 12th Floor. See BP-2020-02896 for work done under Phase 1. >*Note: Stantec Architecture Ltd. occupies 10th through 13th floors. Reception on the 11th floor (unit#1100). There is an existing interconnection between these floors. | 11025
BP-2021-02194 | 2021-06-22 | 1050 BURRARD STREET #610, Vancouver, BC V6Z 2S3 | Building Permit | Building Permit (BP) | Addition / Alteration | Completed | Field Review - Addition / Alteration - #610 Interior alterations to provide improvements to dwelling unit #610 on the 6th floor of this existing multiple dwelling building on this site. Scope of work: -Install new flooring for entire unit (tile & laminate) -Install porcelain tile for kitchen, entry way, laundry room and bathroom -Install new kitchen cabinets -Install new bathroom fixtures and kitchen fixtures -Smooth out popcorn ceiling -Tub installation for guest bathroom -Removal of non loadbearing wall in kitchen -Adjust drywall in kitchen to be level with living room -Install new kitchen appliances (fridge, stove, dishwasher) -Install new pilot lights in ceiling OK for Field Review per W.Wong, May 11, 2021 Notes Energy upgrade: E2 - Appliances - Upgrade to an Energuide/Energy Star appliance (fridge; dishwasher) DBI to determine if sprinkler permit is required DBI to determine if P.Eng is required for the removal of partition wall. | 95000
BP-2021-02195 | 2021-07-14 | 3218 ONTARIO STREET #104, Vancouver, BC V5V 3E5 | Building Permit | Building Permit (BP) | Addition / Alteration | Issued | Field Review - Addition / Alteration - #104 - 1st floor Interior alterations to provide improvements to the 1st floor (#104) in this existing multiple dwelling building on this site. Scope of work: To replace the bathtub in the master bathroom with an acrylic shower insert. Replace the inlet valve as the shower tap and nozzle. OK for Field Review per K. Vogt May 11, 2021 Energy Upgrade Exempt: Re & Re work No sprinkler permit required per DBI. | 3000
EP-2021-03524 | 2021-05-13 | 900 TERMINAL AVENUE, Vancouver, BC | Electrical Permit | Commercial | Addition | Completed | Installation / Repair - Commercial - Home Depot Terminal Adding new receptacles in HR office >Interior alterations to provide improvements to this existing tenant (Home Depot) in this existing retail with ancillary office building. Scope of work includes: remove portion of existing ceiling and interior wall for new door, install new interior wall for an additional office | 900
EP-2021-03525 | 2021-05-12 | 3468 CROWN STREET, Vancouver, BC | Electrical Permit | Residential | New | Completed | Installation / Repair - Residential - Alarm,CCTV,Tel/Data/TV,intercom >To construct a 2 storey laneway house building ($189,500) with an open parking pad, providing 1 parking space, having vehicular access from the lane. Note: This is a 1 ½ storey building pursuant to the Zoning & Development By-law Note: Bldg 1 (principal bldg) addressed 3995 W 19th Ave. retained on site. 1. No A/C unit proposed 2. Schedule B: Zhanchao Zhao P.Eng (604-526-1305) Structural & Geotechnical 3. HPO: Residential Builder - Royal Columbia Development Corp. Address has been assigned per the approved plans as the fire/emergency access to the laneway house is from Crown Street. This access must be provided & maintained at all times in accordance with the Building By-law ******THIS PERMIT HAS BEEN ISSUED UNDER THE REQUIREMENTS OF VBBL #12511 (2019)****** | 2000
EP-2021-03542 | 2021-07-05 | 1252 HORNBY STREET, Vancouver, BC V6Z 0A3 | Electrical Permit | Commercial | Addition | Completed | Installation / Repair - Commercial - Wiring Installations for future Electric Vehicle Charging Systems. Install a 400A 120/208V 3P4W feeder (parallel 4C #250 kcmil) supplied by the existing 2500A main distribution to a new 400A EV panel located in the P1 level transformer room. Install a 400A CT Cabinet and 13 Jaw meter base for "EV Charging" Install 600" 2" EMT Conduits "Main trunks" down the parking areas. Install EMT Conduit "Final runs" to (73) parking stalls. Install #8 AWG 40A Circuits to each parking stall (4-5 chargers/stalls per circuit, for future networked charges). I have double checked and counted exactly 73 junction boxes for future EV Chargers. ***Amendment*** July 14, 2021 Note: The following CE Code requirements must be met. Four or more conductors in a run of raceway, as specified in Table 2 or Table 4 must have the ampacity correction factors as specified in Table 5C, in conformance with CE Code Rule 4-004 1)c) or 2) c). | 43800
PP-2021-00171 | 2021-01-18 | 2412 ALDER STREET #103, Vancouver, BC V6H 3Z4 | Plumbing Permit | Residential | Renovation | Completed | Residential - Dishwasher installation Kitchen sink installation and relocation | NULL
GP-2021-00169 | 2021-01-15 | 3115 W KING EDWARD AVENUE, Vancouver, BC V6L 1V4 | Gas Permit | Residential | Tenant Improvement | Completed | Residential - replace boiler | NULL
GP-2021-00170 | 2021-01-18 | 2765 E 27TH AVENUE, Vancouver, BC V5R 1N4 | Gas Permit | Residential | New | Completed | Residential - 1FD+SS - #1 &#2 - To Supply and Install 1 Fireplace Unit “This Building Permit will remain in a suspended status until the associated (green) Demolition Permit BP-2019-05341 is completed.” To construct a 2 storey one-family dwelling with a secondary suite located in the Basement with a detached accessory building (garage), at the rear providing 2 parking spaces, having vehicular access from the lane. 1. Covenant registered at the Land Title Office under CA8366411 2. No Strata Titling permitted 3. No A/C Unit proposed 4. A/C proposed – Exterior component located in rear yard sunken patio, Interior component located in upper floor hall closet | NULL
EP-2021-00327 | 2021-01-26 | 3493 COMMERCIAL STREET, Vancouver, BC V5N 4E8 | Electrical Permit | Commercial | New | Completed | Interim - Commercial - Install wiring and connections to HV Carte transformer Interior and exterior alteration to add one floor to the existing heritage building on site creating a 3 storey building with retail shell (E) spaces on the main floor and 8 residential units on the 2 floors above interconnected with a new 4 storey infill at the rear of the site containing 10 residential units a parking garage off the lane and bicycle storage on the 1st floor. This project is to be treated as a single 4 storey building and is to be sprinklered to NFPA 13. Reviewed under the 2019 VBBL during the 2020 pandemic. | 15500
EP-2021-00323 | 2021-01-20 | 720 E 61ST AVENUE #3, Vancouver, BC V5X 2C2 | Electrical Permit | Residential | New | Completed | Installation / Repair - Residential - #3-720 E 61st ave completed alarm system, cable and network wiring To construct a 2 storey laneway house building with an open parking pad, providing 1 parking space, having vehicular access from the lane. Note: Bldg 1 (principal bldg) addressed 720 E 61st ave retained on site. 1. No A/C unit proposed 2. Schedule B: S A Shikder P.Eng (604 255-3740) Structural & Geotechnical 3. HPO: Residential Builder- ABC Drywall Ltd | 1200
DB-2021-02197 | 2021-07-19 | 2751 W 22ND AVENUE, Vancouver, BC V6L 1M5 | Building Permit | Development and Building Permit (DB) | Addition / Alteration | Issued | Low Density Housing - Addition / Alteration - Exterior/Interior alteration to re-configure main and second floor layout in this existing one family dwelling. Scope of work to replace windows, to repair cladding, to enlarge 2/F balcony area by adding an exterior wall in the master bedroom and re-orientate rear stairs to basement. Letter of assurance rcvd J Allester 604.228.0518 This building is to be sprinklered in accordance with NFPA 13D standards. Revision #1 Raise roof height and second floor by 12" Revise interior layout Revisions to windowsIincrease number of interior stair risers Remove chimney Relocate rear stair position Revise entry stair Remove stucco and install hardie shingle Install sprinklers | 400000
EP-2021-03536 | 2021-05-12 | 1157 W 33RD AVENUE, Vancouver, BC V6M 1A3 | Electrical Permit | Residential | New | Completed | Installation / Repair - Residential - Alarm/Tel/TV/Data/Audio rough in and complete >Building #1; To alter and convert this existing 3-storey One-Family Dwelling to a Multiple Conversion Dwelling (Building #1) containing Three Dwelling units (and, to construct an infill one-family dwelling (Building #2) at the rear of the site, providing four parking spaces having vehicular access from the lane - separate permit) * Stratification is proposed Building Review Branch Notes: - Main permit for two buildings on this lot. - Project value for main building $980k and for infill $320k - Building Permit for DP-2019-00661 - Sprinkler to NFPA 13R and fire alarm with off-site monitoring. - AL-2020-00042 for access to main entrance as per 3.2.2.5 - Spatial separation under 9.10.14 - Designed as per part 5 of VBBL. CRP is Eric Man, P.Eng (604-874-3237) - Schedule A, B (Architectural, structural, geotechnical), and D provided. * Reviewed as per VBBL 2019 and issued during 2020 pandemic crisi. | 5000
SP-2021-00635 | 2021-05-12 | 33 W 38TH AVENUE, Vancouver, BC V5Y 2N5 | Sprinkler Permit | Residential | New | Issued | Residential - installation of a new fire sprinkler system To construct a 2 storey + basement one-family dwelling with a secondary suite ($976,250.00) located in the basement. Note: This is a 2 storey building pursuant to the Zoning and Development By-Law Note: Parking for this site provided with existing laneway house 1- Covenant registered at the Land Title Office under CA8080707 2- No strata titling permitted 3- proposed bar sink in basement 4- A/C unit proposed in rear yard 5- Schedule B: BRADLEY VANDELFT P.Eng (604-882-8475) Geotechnical 6- Schedule B: SAEID SADEGHI P.Eng (604-913-6604) Structural 7- HPO: Residential Builder - Abaton Projects Ltd “Building Permit DB-2020-00524 has been suspended pending completion of the associated (green) Demolition Permit BP-2020-00525.” No thermal exclusion has been used to achieve a 2% exclusion ****residential projects will now require schedule B as part of the sprinkler application**** Address Note: Building 1 #1 - 33 W 38th Av - One Family Dwelling (west portion of the basement, 1st and 2nd storey) #2 - 33 W 38th Av - Secondary Suite (east portion of the basement) Addresses assigned per approved plans. Fire and Emergency street access to the secondary suite is from the east side. Street access must be provided and maintained at all time. The building addresses are to be posted and to be visible from the street in accordance with the Building By-law prior to final inspection. ******THIS PERMIT HAS BEEN ISSUED UNDER THE REQUIREMENTS OF VBBL 2019 (#12511)****** | NULL
PP-2021-00180 | 2021-04-09 | 1338 W 67TH AVENUE, Vancouver, BC V6P 4T8 | Plumbing Permit | Commercial | New | Issued | Commercial - Replacement Elem. School >To construct a three-storey building containing a new elementary school on the first and second floors and a new child daycare facility for 69 children on the third floor on the eastern portion of the site, with at grade parking spaces, having vehicular parking spaces from the east lane. The existing two-storey plus basement elementary school (David Lloyd George), on the western portion of the site, will be retained as a swing site for limited time, and the existing portable classrooms will be demolished. NOTE: the 2014 VBBL applies to this application. Stage #1 - excavation and foundation - issued 2020-10-28 - COVID Revision #1 - remove Tavis McAuley as contact person - issued 2020-10-28 - COVID Stage #2 - full construction - in review | NULL
BP-2021-00156 | 2021-02-01 | 2881 E GEORGIA STREET, Vancouver, BC V5K 2K3 | Building Permit | Building Permit (BP) | Addition / Alteration | Completed | Enquiry Centre - Addition / Alteration - Interior alterations to remove hazardous materials only in this existing one-family dwelling and detached garage on the site. OK for Field Review as S.Yu on Jan 15, 2021 Note: Salvage and abatement in preparation for MCD (BP-2020-01069) and Infill (BP-2020-01071) | 5000
GP-2021-00171 | 2021-01-15 | 3370 ROSEMONT DRIVE #2, Vancouver, BC V5S 2C9 | Gas Permit | Residential | Renovation | Completed | Residential - re re furnace | NULL
EP-2021-00330 | 2021-01-20 | NULL | Electrical Permit | Commercial | New | Completed | Installation / Repair - Commercial - W 2nd & Wylie Installation of new street lighting and communication conduits. | 27000
EP-2021-00326 | 2021-01-15 | 68 E 39TH AVENUE #3, Vancouver, BC V5W 1J7 | Electrical Permit | Residential | New | Expired | Temporary Power - Residential - To provide temporary power. ** Amend 01/25/2021** Special Permission form is attached | NULL
PP-2021-00175 | 2021-01-25 | 2316 BROCK STREET, Vancouver, BC V5N 2Z7 | Plumbing Permit | Commercial | New | Issued | Commercial - Plumbing | NULL
EP-2021-03528 | 2021-05-12 | 926 E 58TH AVENUE #3, Vancouver, BC V5X 1W5 | Electrical Permit | Residential | New | Completed | Installation / Repair - Residential - Extra Low Voltage Pre Wire & Finahing front, Tel, Data and Security ALARM System. >To construct a 2 storey laneway house building ($147,250.00) with an open parking pad, providing 1 parking space, having vehicular access from the lane. Note: This is a 1 ½ storey building pursuant to the Zoning & Development By-law 1. Covenant registered at the Land Title Office under CA7968919 2. No Strata Titling permitted 3. A/C unit PROPOSED 4. Schedule B: ALAN PRAHALAD P.Eng (604.831.1431) Structural & Geotechnical 5. HPO: Residential Builder- Astec Development Ltd Address has been assigned per the approved plans as the fire/emergency access to the laneway house is from the EAST side. This access must be provided & maintained at all times in accordance with the Building By-law. ******THIS PERMIT HAS BEEN ISSUED UNDER THE REQUIREMENTS OF VBBL 2019 (#12511)****** | 950
PP-2021-01599 | 2021-05-13 | 2886 W 28TH AVENUE, Vancouver, BC V6L 1W9 | Plumbing Permit | Residential | New | Issued | Residential - Plumbing >To construct a 2.5 storey + cellar one-family dwelling (1,045,000) with an indoor swimming pool in the cellar and with a detached accessory building (garage), at the rear providing 3 parking spaces, having vehicular access from the lane. The entire building to be sprinklered to NFPA 13 D. | NULL
BP-2021-02199 | 2021-05-17 | 610 CAMBIE STREET, Vancouver, BC V6B 1X7 | Building Permit | Building Permit (BP) | Addition / Alteration | Completed | High Density Housing / Commercial - Addition / Alteration - To change out the fixed windows at the ends of the 2nd and 3rd floor corridors with operable windows. the windows on the 2nd floor are to be protected with fire shutters in this existing temporary modular housing structure. To be reviewed under the 2019 VBBL. | 30000
EP-2021-03531 | 2021-05-12 | 500 W 20TH AVENUE, Vancouver, BC V5Z 1X7 | Electrical Permit | Commercial | Renovation | Issued | Installation / Repair - Commercial - Low voltage BAS Control wiring of HVAC mechanical equipment (UV, Exhaust fans) | 40012
BP-2021-02201 | 2021-05-17 | 620 CAMBIE STREET, Vancouver, BC V6B 1X7 | Building Permit | Building Permit (BP) | Addition / Alteration | Completed | High Density Housing / Commercial - Addition / Alteration - To change out the fixed windows at the ends of the 2nd and 3rd floor corridors with operable windows. the windows on the 2nd floor are to be protected with fire shutters in this existing temporary modular housing structure. To be reviewed under the 2019 VBBL. | 30000
EP-2021-03538 | 2021-05-27 | 6610 LIME STREET, Vancouver, BC V6P 5V6 | Electrical Permit | Residential | Renovation | Issued | Installation / Repair - Residential - Full home renovation. Full gut and re-wire. New 200A service from garage. >Exterior and interior alterations to convert the existing one-family dwelling to a one-family dwelling with a secondary suite, new addition in the rear, new front covered porch and new rear deck. Building to be sprinklered to NFPA-13D | 30000
PP-2021-01600 | 2021-05-11 | 653 W 18TH AVENUE, Vancouver, BC V5Z 1V9 | Plumbing Permit | Residential | New | Completed | Residential - Lawn irrigation | NULL
DB-2021-02215 | 2021-10-29 | 7457 LABURNUM STREET, Vancouver, BC V6P 5N2 | Building Permit | Development and Building Permit (DB) | Addition / Alteration | Issued | Field Review - Addition / Alteration - Exterior and interior alterations to install a swimming pool at the rear, reconstruct the existing sunken patio and to convert a portion of the existing two car garage to include a washroom and storage area/pool equipment room for this existing one family dwelling with secondary sutie on this inside with lane site. Letters of assurance submitted by B. Klarich at 604-619-8875. Okay for field review per S. Dugaro, June 1, 2021 Parking has been relaxed to one space. | 30000
EP-2021-03547 | 2021-05-13 | 1750 W 75TH AVENUE, Vancouver, BC V6P 6G2 | Electrical Permit | Commercial | New | Completed | Installation / Repair - Commercial - Install EV charging stations. As per Engineers detail attached. Provide the installation details and location of the receptacle / EV charger. Location of EV chargers are at the back of 1750 W 75th near stalls 1 & 3 -Provide the type and rating of the receptacle including the CSA configuration for EV Charger. branch circuit goes directly to the EV station -Provide the rating of each EV branch circuit. 1 x 40 amp 2P (power shared load) -Provide the type and model of the EV charger including voltage ampacity. Flo Core+ wall-mounted, 120/208v 40amp 2P - if any fire separations will be compromised during the installation./No | 15895
PP-2021-00177 | 2021-01-20 | 6587 FREMLIN STREET, Vancouver, BC V6P 3W2 | Plumbing Permit | Residential | New | Completed | Residential - install a DCVA in front yard for lawn irrigation | NULL
EP-2021-00386 | 2021-02-01 | 701 W GEORGIA STREET, Vancouver, BC V7Y 1K8 | Electrical Permit | Commercial | Renovation | Issued | Installation / Repair - Commercial - North and South Retail Load Break Switch replacement. Service is not being changed, we are just replacing the load break switches in the North and South electrical rooms. There is no building permit attached to this work. | 425298
EP-2021-00329 | 2021-01-20 | 600 W 10TH AVENUE, Vancouver, BC | Electrical Permit | Commercial | Renovation | Completed | Installation / Repair - Commercial - Re&Re power and lighting for BC Cancer Association RT Unit#4 upgrade. Interior alterations to replace existing medical equipment (PET Scanner) and associated mechanical ventilation at level one of this existing institutional building on this site. | 60000
PP-2021-00178 | 2021-01-25 | 2308 BROCK STREET, Vancouver, BC V5N 2Z7 | Plumbing Permit | Commercial | New | Issued | Commercial - Plumbing: >To construct a new Two-Family Dwelling building with two Lock-Off Units and common electrical room (Building DE; $413,690). | NULL
EP-2021-00328 | 2021-01-20 | 1110 HAMILTON STREET, Vancouver, BC V6B 2S2 | Electrical Permit | Commercial | Renovation | Completed | Installation / Repair - Commercial - Communications cabling repair and new installation, upgrade of a few power receptacles in comms room, power to 2 security cameras, and supply and installation of OFR raceway for 8 meeting rooms for display monitors. | 21500
BP-2021-00157 | 2021-03-02 | 5864 CAMBIE STREET, Vancouver, BC | Building Permit | Building Permit (BP) | Addition / Alteration | Completed | Field Review - Addition / Alteration - interior alterations to the existing Sales center office (D - Small suite) at 5864 Cambie St on the 1st storey in this existing one storey commercial building (Building 2) on this site. Scope of work includes: alterations to remove display suite at rear; new partition dividing the rear into two - corridor linking the front office area to the washroom/exit at back of house and rear display suite area; new doors. No proposed work in front office area. Rev #1 (R. Foster) issued March 30, 2021 to install display suite at rear - new walls and doors, mock kitchen and bathroom and install storage closets in rear corridor - all pages replaced. ~ New Electrical drawings and Schedule B Electrical submitted by Steven Nemetz, P. Eng. of Nemetz (S/A) & Associates Ltd., Tel: 604 736-6562. ~ Energy Upgrade: E2 - Lighting - Upgrade to incorporate Scheduled Shutoff (per 9.4.1.1.(i) of ASHRAE 90.1-2016). Tenant: Pure Presentation Center. Note: All kitchen appliances are to remain non-operable for display only, and the space is not to be used as dwelling. OK For Field Review per A. Campbell, Jan 15, 2021. Notes: ~ Energy Upgrade: E2 - Lighting - Upgrade to Local Control (per 9.4.1.1.(a) of ASHRAE 90.1-2016) ~ Building Not Sprinklered – No sprinkler permit required. ~ Schedule A and Schedule B Architectural submitted by Paul Goodwin, Architect, AIBC of GBL Architects Inc., Tel: 604 736-1156. | 80000
GP-2021-01734 | 2021-05-12 | 2205 GRAVELEY STREET, Vancouver, BC V5L 3C1 | Gas Permit | Residential | Renovation | Issued | Residential - replace gas furnace Interior and exterior alterations to provide tenant improvements and change of use this existing one family dwelling to one family dwelling with a secondary suite. Scope of work includes layout changes, new skylights, doors and windows. | NULL
EP-2021-03550 | 2021-05-14 | 2120 LAHB AVENUE, Vancouver, BC V1V 1V1 | Electrical Permit | Commercial | New | Completed | Installation / Repair - Commercial - Installation of lighting, EM lighting, lighting control, distribution, cable tray, outlets, switches, door buzzers, sign connection and modify & re-verify fire alarm system(install 3 new FA speakers, relocate 5 FA speakers, relocate 5 FA smoke detectors) -There was no service being upgraded but we are installing (2) new panels to replace existing >Tenant Improvement (first TI) for BC Liquor Store in a new building >>>Amend: Oct. 5, 2021 -Attachment L uploaded | 100000
GP-2021-01735 | 2021-05-11 | 2640 E 23RD AVENUE, Vancouver, BC V5R 1A6 | Gas Permit | Residential | Tenant Improvement | Completed | Residential - re re furnace | NULL
EP-2021-03552 | 2021-05-13 | 2655 CRANBERRY DRIVE #309, Vancouver, BC V6K 4V5 | Electrical Permit | Residential | Addition | Completed | Installation / Repair - Residential - Wire power from switch to in floor heat thermostat. Change receptacles and switches. Wire low voltage to puck lights for new kitchen layout. -No service is being affected. No structure is being affected. | 500
BP-2021-02216 | 2021-06-24 | 330 E 7TH AVENUE #115, Vancouver, BC V5T 4K5 | Building Permit | Building Permit (BP) | Addition / Alteration | Issued | Field Review - Addition / Alteration - unit#115 - Ground level Interior alterations to provide improvements to this residential unit on the ground floor (#115) in this existing multiple dwelling building on this site. Scope of work: Kitchen and bathroom upgrade Energy Upgrade: L2 - HVAC - Install Energy Star rated exhaust fan in all Washrooms to suit in-place duct work | 35000
PP-2021-00183 | 2021-01-25 | 2289 GALT STREET, Vancouver, BC V5N 2Z9 | Plumbing Permit | Commercial | New | Issued | Commercial - Plumbing >>To construct a new Two-Family Dwelling building with an attached garage (Building HI; $372,400) providing 2 parking spaces and 4 surface parking spaces providing total 6 parking spaces, having vehicular access from Galt Street. | NULL
GP-2021-00174 | 2021-01-18 | 3138 RENFREW STREET, Vancouver, BC V5M 3L1 | Gas Permit | Residential | Renovation - Dwelling Unit(s) only | Completed | Residential - Install Navien NPE-240S Two venting (s636) for exhaust and intake to outside wall 1. Supply power cord for extension power issue for the laundry room outlet 2. Extension cord ( 15 amp 14gauge) | NULL
DB-2021-00158 | 2021-04-23 | 3570 W 27TH AVENUE #3, Vancouver, BC V6S 1P8 | Building Permit | Development and Building Permit (DB) | New Building | Issued | Low Density Housing - New Building - To construct a 1 storey laneway house building ($224,982.50) with an attached garage and 1 open parking pad, providing a total of 2 parking spaces, having vehicular access from the 20' Lane. The entire building, INCLUDING THE ATTACHED GARAGE (if applicable), to be sprinklered to NFPA 13D. 1. Covenant not required with existing house 3. No Strata Titling permitted 4. No A/C Unit proposed 5. Schedule B: (O. Wegner) P.Eng (604.579.0110) Structural 7. Schedule B: (P.K.L. Fong) P.Eng (604.837.3205) Geotechnical 8. HPO: Residential Builder- (Smallworks Studios and Laneway Housing Inc.) NOTE: To achieve the required FSR. A floor space exclusion of 3% has been applied to this application as per section 11.24.18 of the district schedule, to accommodate improved building performance. Address Information: Building 1 #1-3570 W 27th Av - One Family Dwelling Building 2 #3-3570 W 27th Av - Laneway House Address has been assigned per the approved plans as the fire/emergency access to the laneway house is from the East side. This access must be provided & maintained at 20' Lane at all times in accordance with the Building By-law. NOTE: Information regarding the principal building on the survey and site plan is for reference only. Any discrepancy between information regarding the principal building on the survey and/or site plan and approved permit drawings for the principal building are neither approved nor authorized under this laneway house permit. *EXISTING HOUSE* Note: Bldg 1 (principal bldg) addressed #1-3570 W 27th Av retained on site. **THIS PERMIT HAS BEEN ISSUED UNDER THE REQUIREMENTS OF VBBL #12511 (2019).** | 224982.5
GP-2021-01736 | 2021-05-12 | 2979 E 7TH AVENUE, Vancouver, BC V5M 1V2 | Gas Permit | Residential | New | Completed | Residential - 2FD - 2979 E 7TH AV - FRONT UNIT - SOUTH PORTION 2981 E 7TH AV - BACK UNIT - NORTH PORTION Complete 2 range,2 bbq, 2 boilers only To construct a two-storey two-family dwelling ($774,250.00) with a detached accessory building (garage) at the rear providing 2 parking spaces, having vehicular access from the lane. Note: This is a 2 storey building pursuant to the Zoning and Development By-Law 1. A/C units proposed 2. Bar sinks (2) proposed in | NULL
PP-2021-01606 | 2021-05-13 | 2526 WAVERLEY AVENUE, Vancouver, BC V5S 4W1 | Plumbing Permit | Commercial | New | Completed | Commercial - install back flows as per City of Vancouver inspections from CROSS CONNECTIONS | NULL
PP-2021-01607 | 2021-05-13 | 6404 CLARENDON STREET, Vancouver, BC V5S 4X9 | Plumbing Permit | Commercial | New | Completed | Commercial - install backflows as per City of Vancouver inspections from CROSS CONNECTIONS | NULL
EP-2021-04135 | 2021-06-01 | NULL | Electrical Permit | Commercial | NULL | Expired | Movie Set / Filming - To allow for Movie Set/Filming Applicant shall provide completed Contractor Declaration form, and dates of filming and associated location(s) to csinspection.clerks@vancouver.ca prior to the commencement of filming. Visit vancouver.ca/inspections for more details. | NULL
BP-2021-02219 | 2021-06-16 | 8 SMITHE MEWS #1102, Vancouver, BC V6B 0A5 | Building Permit | Building Permit (BP) | Addition / Alteration | Completed | Field Review - Addition / Alteration - #1102 Interior alterations to provide improvements to dwelling unit #1102 on the 11th floor of this existing multiple dwelling building on this site. Scope of Work; - interior alteration - Den reconfiguration - Kitchen and Bathroom alteration - fireplace re and re OK for Field Review per W.Wong, May 11, 2021 Note to PC; check pantry maybe storage then needs to be relabeled | 500000
EP-2021-03554 | 2021-05-13 | 250 W 18TH AVENUE, Vancouver, BC V5Y 2A7 | Electrical Permit | Residential | Renovation | Completed | Installation / Repair - Residential - new wiring for rec room in basement >Alteration to existing one family dwelling. Scope to include crawl space dig out. - we are not touching the service or panel. just adding new circuits into existing panel. | 4000
EP-2021-03558 | 2021-05-11 | 528 W 28TH AVENUE, Vancouver, BC V5Z 2H1 | Electrical Permit | Commercial | New | Issued | Temporary Power - Commercial - To provide temporary power. | NULL
PP-2021-01610 | 2021-05-12 | 1626 W 58TH AVENUE, Vancouver, BC V6P 1W9 | Plumbing Permit | Residential | New | Issued | Residential - Sump no pump | NULL
PP-2021-01612 | 2021-05-12 | 5882 TYNE STREET, Vancouver, BC V5R 4L6 | Plumbing Permit | Residential | New | Completed | Residential - Infill house: Drainage under slab and above slab and domestic hot and cold water distribution | NULL
GP-2021-01737 | 2021-05-12 | 2335 W 14TH AVENUE, Vancouver, BC V6K 2W2 | Gas Permit | Residential | New | Completed | Residential - Install one natural gas fireplace Exterior and interior alterations and a change of use from one family dwelling with secondary suite to one family dwelling to provide improvements to this one family dwelling building on this site. Exterior alterations to replace cladding with shingles, replace all windows, close up window on west elevation, add two windows on east elevation, changes to roof. Exterior alterations to replace garage stucco with shingles and add two new windows and gable roof over door. AMEND: JUN 28/2021 ADD 1 NATURAL GAS FIREPLACES @ 26,000 BTU | NULL
GP-2021-01738 | 2021-05-12 | 2406 W 14TH AVENUE, Vancouver, BC V6K 2W5 | Gas Permit | Residential | New | Issued | Residential - Install two (2) natural gas fireplaces Scope of work to include energy and building upgrades in accordance with Article 11.2.1.4 of the 2019 Vancouver Building By-law and as required by the District Building Inspector. This includes air sealing, attic insulation upgrade, and as required by the Energy Upgrade Proposal. ALL NEW WORK TO MEET VBBL 2019. | NULL
GP-2021-01739 | 2021-05-12 | 4436 CHALDECOTT STREET, Vancouver, BC V6S 2K1 | Gas Permit | Residential | New | Completed | Residential - Install one natural gas fireplace zero clearance Interior alterations to provide improvements to this existing one family dwelling building on this site. Scope of work: Main fl - Kitchen & bathroom updates, remove and install interior walls, millwork, new appliances, plumbing fixtures & lighting AMEND: JULY 5/2021 ADD 1 GAS FIREPLACE @ 35,000 BTU AMEND: JULY 27/2021 ADD 1 FIREPLACE @ 35,000 BTU | NULL
PP-2021-00186 | 2021-01-27 | 2129 TURNER STREET, Vancouver, BC V5L 2A4 | Plumbing Permit | Residential | Renovation | Completed | Residential - Check over plumbing and make sure it is up to code for inspection. >>TO CONTINUE WORK STARTED BY PREVIOUS (PP-2020-00850) Found a leak on the bathroom sink on sink drain and no exposed clean out. Reseated drain and located and a closed clean out. Connected exhaust for hood vent. Mounted Dishwasher in cabinet and added hammer arrester in supply line. Re pipe did kitchen drained to code as dishwasher connection was after p trap and line did not have a clean out. >The previous plumber still had his permits open as of the Combi-boiler inspection. The City told the homeowner that everything passed rough-In inspections and all the venting was passed. I have a ticket left by them showing rough-in passed. We don’t know if they closed his permits as the home owner hasn't heard back from anyone from the company since end of last summer. | NULL
EP-2021-00331 | 2021-01-18 | 1716 CLARK DRIVE, Vancouver, BC V5N 3G2 | Electrical Permit | Commercial | New | Expired | Temporary Power - Commercial - To provide temporary power. | NULL
EP-2021-00333 | 2021-01-21 | NULL | Electrical Permit | Commercial | NULL | Expired | Movie Set / Filming - To allow for Movie Set/Filming Applicant shall provide completed Contractor Declaration form, and dates of filming and associated location(s) to csinspection.clerks@vancouver.ca prior to the commencement of filming. Visit vancouver.ca/inspections for more details. | NULL
GP-2021-00176 | 2021-01-15 | 4878 QUEBEC STREET, Vancouver, BC V5V 3M3 | Gas Permit | Residential | Renovation | Completed | Residential - Supply and install a new furnace and water heater. Upgrade gas supply as required. | NULL
EP-2021-00332 | 2021-01-16 | 1080 W 45TH AVENUE, Vancouver, BC V6M 2G6 | Electrical Permit | Residential | New | Issued | Installation / Repair - Residential - LOW VOLTAGE: system wiring, include: tele, internet, TV and CCTV system -Complete security alarm installation > 1 Family Dwelling 2 STOREY 1FD + 4 CAR DETACHED GARAGE To construct a 2 storey + cellar one-family dwelling ($1,162,312.50) with a detached accessory building (garage) , at the rear providing 4 parking spaces, having vehicular access from the lane. 1. No Strata Titling permitted 2. A/C Unit proposed at rear yard 3. Bar sink located in cellar/rec room 4. Schedule B: (JIANLI GUO) P.Eng (604-526-1305) Structural 5. Schedule B: ( HEQING JIAN) P.Eng (778-987-7461) Geotechnical 6. BC Housing (MDl Construction Ltd) Rev #1 - Schedule B: Zhanchao Zhao, P. Eng. (604.526-1305) Structural This is a 2 storey building pursuant to the Zoning and Development By-Law ******THIS PERMIT HAS BEEN ISSUED UNDER THE REQUIREMENTS OF VBBL 2014 ****** The entire building, to be sprinklered to NFPA 13D. | 10000
DB-2021-00160 | 2021-02-24 | 2335 W 14TH AVENUE, Vancouver, BC V6K 2W2 | Building Permit | Development and Building Permit (DB) | Addition / Alteration | Completed | Field Review - Addition / Alteration - Exterior and interior alterations and a change of use from one family dwelling with secondary suite to one family dwelling to provide improvements to this one family dwelling building on this site. Exterior alterations to replace cladding with shingles, replace all windows, close up window on west elevation, add two windows on east elevation, changes to roof. Exterior alterations to replace garage stucco with shingles and add two new windows and gable roof over door. OK for DB per B.Duflix, January 15, 2021 OK for Field Review per W.Wong, January 15, 2021 Schedule B (Structural, Geotechnical - Temporary & Permanent) - Jeff Allester, 604-228-0518 Notes: 1. REUP EnerGuide File #7956D00078; Upgrades to Minor Air Sealing and Attic Insulation. 2. Building Sprinklered – Separate sprinkler permit may be required. | 400000
PP-2021-00187 | 2021-01-20 | 3475 SAWMILL CRESCENT, Vancouver, BC V5S 0E3 | Plumbing Permit | Commercial | Renovation | Completed | Commercial - rough in and finishing for plumbing fixtures -no pedicare sinks -4 kohler memoir stately countertop sinks >>>>>>>>>>>>>> Amend: March 23 - add 2 BFP(inside) | NULL
EP-2021-00411 | 2021-01-19 | 199 E 17TH AVENUE, Vancouver, BC | Electrical Permit | Commercial | NULL | Expired | Movie Set / Filming - To allow for Movie Set/Filming Applicant shall provide completed Contractor Declaration form, and dates of filming and associated location(s) to csinspection.clerks@vancouver.ca prior to the commencement of filming. Visit vancouver.ca/inspections for more details. | NULL
EP-2021-00335 | 2021-01-19 | 3437 FRANKLIN STREET, Vancouver, BC V5K 1Y4 | Electrical Permit | Residential | New | Expired | Temporary Power - Residential - To provide temporary power. DB – NOT ISSUED: Work authorized by this permit is for placement of a temporary power pole only and does not authorize any site construction and/or excavation. A separate Building Permit will be required prior to commencement of any other work on this site. | NULL
GP-2021-01740 | 2021-05-12 | 2305 W KING EDWARD AVENUE, Vancouver, BC V6L 1T3 | Gas Permit | Residential | New | Completed | Residential - 1FD+SS - #1 & #2 - install one natural gas fireplace To construct a 2 storey one-family dwelling with a secondary suite located in the Basement with a detached accessory building (garage), at the rear providing 3 parking spaces, having vehicular access from the lane. The entire building to be sprinklered to NFPA 13D. 1. Covenant registered at the Land Title Office under CA8340900 2. No Strata Titling permitted 3. A/C unit proposed in rear yard | NULL
PP-2021-01614 | 2021-05-12 | 1533 MAPLE STREET, Vancouver, BC V6J 3S2 | Plumbing Permit | Residential | Renovation | Completed | Residential - Change toilet sinks and tubs | NULL
EP-2021-03561 | 2021-05-13 | 2881 E GEORGIA STREET, Vancouver, BC V5K 2K3 | Electrical Permit | Residential | New | Issued | Installation / Repair - Residential - Unit A 2881 Unit B 2883 New house wiring and finishing service going to the infill (2885) 200 amp single phase 3 wire going to the infill Flow switches to be wired to common house panel in newly created closet space. 2x 20 amp car charger ccts >>This permit is for site work and main building. Building Permit for DP-2018-01124 To add, alter and convert this existing one family dwelling to a 2 storey plus basement multiple conversion dwelling containing two dwelling units and, to develop an infill one-family dwelling at the rear of the site for a total of three dwelling units , with a 2 car attached garage parking spaces and 1 surface parking having vehicular access from the lane. This permit is for site work and main building. Note: This application is reviewed under VBBL 2019. | 14000
PP-2021-01616 | 2021-05-12 | 222 W BROADWAY, Vancouver, BC | Plumbing Permit | Commercial | Tenant Improvement | Completed | Commercial - New chiropractor clinic | NULL
SP-2021-00638 | 2021-06-21 | 1665 W BROADWAY, Vancouver, BC V6J 1X1 | Sprinkler Permit | Commercial | Tenant Improvement | Completed | Commercial - #115 - ground floor Sprinkler alterations to provide improvements to this existing general office in this existing mixed used building on this site. | NULL
GP-2021-00177 | 2021-01-18 | 1661 E 35TH AVENUE, Vancouver, BC V5P 1B2 | Gas Permit | Residential | New | Completed | Residential - To install boiler range fireplace bbq There is piping for bbq To construct a 2 storey + basememt one-family dwelling with a secondary suite located in the basement with a detached accessory building (garage), at the rear providing 2 parking spaces, having vehicular access from the lane. Note: This is a 2 storey building pursuant to the Zoning and Development By-Law 1- No strata titling permitted 2- Proposed bar sink in basement 3- A/C unit proposed in rear yard | NULL
EP-2021-00336 | 2021-01-20 | 930 E 7TH AVENUE, Vancouver, BC V5T 1P6 | Electrical Permit | Commercial | Addition | Completed | Installation / Repair - Commercial - run new bx from electrical room to garage fans. replace timer to control fans. ** AMEND 07/19/2021** add to project, install copper pigtails and replace devices to accomodate aluminum wiring. de ox compound and 63 + 65 acs marrettes will be used. an additional $2000 scope of work is being done. | 3000
PP-2021-00192 | 2021-01-20 | 1410 W BROADWAY, Vancouver, BC | Plumbing Permit | Commercial | Addition | Completed | Commercial - City inspected building and requested 2 DCVA'S be installed and 1 RBPA | NULL
EP-2021-00338 | 2021-01-20 | 3373 E 6TH AVENUE, Vancouver, BC V5M 1S8 | Electrical Permit | Residential | Addition | Completed | Installation / Repair - Residential - Upgrade service from 70A 120/240V to 200 120/240V taking over EP-2019-10445 Homeowner letter has been uploaded ** Amend 02/19/2021** Add Rough in of 6/3 to JB in garage for future charger | 2800
SP-2021-00052 | 2021-08-05 | 2752 E 41ST AVENUE, Vancouver, BC | Sprinkler Permit | Commercial | New | Completed | Commercial - To install sprinklers to NFPA 13 2013 in this Child Care Facility (A2) for 37 children ages 0 to 5 for this tenant space in this existing single storey mixed use commercial building. Fire department connection accepted by Fire and CBO's office. To be reviewed under the 2019 VBBL during the 2020 pandemic. | NULL
PP-2021-00215 | 2021-01-20 | 756 E 14TH AVENUE, Vancouver, BC V5T 2N4 | Plumbing Permit | Residential | New | Completed | Residential - Plumbing | NULL
EP-2021-00340 | 2021-01-21 | 950 E 50TH AVENUE, Vancouver, BC V5X 1B5 | Electrical Permit | Residential | Addition | Completed | Installation / Repair - Residential - Install a 240v 40a circuit for a Tesla Wall Connector Gen 3. 3/4" EMT to be installed, 2 x 8 awg cu and 1 x 10 awg cu bond conductor to be installed. - Provide the installation details and location of the receptacle / EV charger. The EVSE is to be installed within 6' of the panel. -Provide the type and rating of the receptacle including the CSA configuration for EV Charger. The EVSE is a hardwired unit and is cULus - E351001 (Manual is attached) -Provide the rating of each EV branch circuit. 240v 40a circuit -Provide the type and model of the EV charger including voltage and ampacity. To be set to a maximum 32 a output. -Provide information for the existing service size (voltage and ampacity) . 120/240v 200a 1p -Provide a load calculation detailing all the existing Loads and the added EV loads on city load calculation document found in Application Documents and upload to permit. (attached) | 425
EP-2021-00341 | 2021-01-20 | 310 E 13TH AVENUE, Vancouver, BC V5T 2K5 | Electrical Permit | Commercial | Renovation - Dwelling Unit(s) only | Issued | Installation / Repair - Commercial - Replace all existing electrical fuse panels in the tenant units with new Square D breaker panels. We will also be replacing all receptacles and switches within the units and common areas with new. The wiring and splices will all be inspected during this process. REFER TO CF: CF-2020-016711 | 25000
SP-2021-00053 | 2021-01-22 | 1578 E 22ND AVENUE, Vancouver, BC V5N 2P1 | Sprinkler Permit | Residential | New | Completed | Residential - new sprinkler system -2 STOREY 1FD + GARAGE ***“This Building Permit will remain in a suspended status until the associated (green) Demolition Permit BP-2020-01021 is completed.*** To construct a 2 storey + crawl space one-family dwelling ($496,355) with an attached garage providing 2 parking spaces, having vehicular access from the street. The entire building, INCLUDING THE ATTACHED GARAGE (if applicable), to be sprinklered to NFPA 13D. 1. No Strata Titling permitted 2. A/C Unit proposed in rear yard 3. No Bar sink proposed 4. Schedule B: (Scott Ash- Anderson) P.Eng (604.228.0518) Structural 5. Schedule B: (Paullus K.F. Young) P.Eng (604.841.7748) Geotechnical 6. Schedule B: (Eric Stine) AIBC (604.732.4545) Architectural 6. BC Housing (Averra Developments Inc) This is a 2 storey building pursuant to the Zoning and Development By-Law ******THIS PERMIT HAS BEEN ISSUED UNDER THE REQUIREMENTS OF VBBL 20119****** >>>October 6th - FLOW TEST REPORT uploaded in the application documents tab | NULL
EP-2021-03568 | 2021-05-12 | 1168 PENDRELL STREET, Vancouver, BC V6E 1L4 | Electrical Permit | Commercial | Renovation | Completed | Installation / Repair - Commercial - Low Voltage wiring - CCTV, Data and access control >Interior and exterior alterations to existing suites and the addition of five dwellings units (four on the main floor, one on the 4th floor) to this existing four storey residential building. Scope of work to include a fire alarm upgrade. This project is related to AL-2017-00099 & AL-2019-00185. Reviewed under the 2014 VBBL. Revision #1 Level 1 - layout changes to units 103, 104, and 105 to include bulk storage rooms and to increase the size of the electrical room. Level 2 - layout changes to units 201, 205, 206 and 210 to change bathrooms, kitchens and to add additional bedrooms. Level 3 - layout changes to units 301, 305, 306 and 310 to change bathrooms, kitchens and to add additional bedrooms. Level 4 - layout changes to units 401 and 402 to add bedrooms and to change window layout on the south elevation of the roof deck. Revision #2 - Interior and exterior alterations to all levels and the addition of a front fence as approved by DP-2020-00665 and DP-2021-00212. - in process | 5000
BP-2021-02223 | 2021-10-15 | 8360 ONTARIO STREET, Vancouver, BC V5X 3E5 | Building Permit | Building Permit (BP) | Demolition / Deconstruction | Completed | Enquiry Centre - Demolition / Deconstruction - To demolish to grade a storage and scrap metal processing plant with ancillary offices and accessory buildings on this site. Related to Salvage and Abatement permit BP-2021-02225 | 80000
BP-2021-02224 | 2021-05-12 | 4480 OAK STREET, Vancouver, BC V6H 3V4 | Building Permit | Building Permit (BP) | Addition / Alteration | Completed | High Density Housing / Commercial - Addition / Alteration - To provide electrical service needs to support and implement the Clinical System Transformation program in this existing Hospital- Treatment (Group B2) Building 2- Children's Hospital & BC Women's Hospital on this site. Building Review Branch Notes Work is limited to the power and data only. | 120000
BP-2021-02225 | 2021-07-27 | 8360 ONTARIO STREET, Vancouver, BC V5X 3E5 | Building Permit | Building Permit (BP) | Salvage and Abatement | Completed | Enquiry Centre - Salvage and Abatement - Interior alterations to allow salvage of non-structural building components prior to or during abatement work and removal of non-structural hazardous materials in this existing recycling depot. Related to demo permit BP-2021-02223 | 0
EP-2021-03569 | 2021-05-12 | 550 BURRARD STREET, Vancouver, BC V6C 2B5 | Electrical Permit | Commercial | Renovation | Completed | Installation / Repair - Commercial - Installation of low voltage wiring for Data and Audio-visual systems >#1188 - 11th Floor Interior alterations to provide tenant improvements for this existing full floor office tenant on the 11th floor (#1188) of this existing commercial use building. Scope of work includes complete removal of existing interior partitions, construction of new reception area, offices and meeting rooms; new staff kitchen and lounge; relocation of new lighting; new hot water tank for the staff kitchen; and elevator lobby alterations to include new exit door to the stairwell. Building Sprinklered – Separate sprinkler permit required for proposed sprinkler work. OK For Field Review per Kim V - Jan 29/21 Notes: - Schedule A: Edwin Tak Wan Wong, RA, 604-312-4889 - Schedule B: Architectural, Edwin Tak Wan Wong, RA, 604-312-4889 - Schedule B: Mechanical & Plumbing, Ronald Braun, M.SC & P.Eng, 778- 238-2638 - Schedule B: Fire Suppression Systems, Md Kamrunjjaman, P.Eng, 604- 687-1800 - Schedule B: Electrical, Ivan Lee, P.Eng, 604-687-1800 - DBI may request Structural drawings and schedule at time of inspection - BOMA BESt building | 34995
BP-2021-02226 | 2021-05-12 | 4500 OAK STREET, Vancouver, BC | Building Permit | Building Permit (BP) | Addition / Alteration | Completed | High Density Housing / Commercial - Addition / Alteration - To provide electrical service needs to support and implement the Clinical System Transformation program in this existing Hospital (Group B2) Building 1 - Shaughnessy Hospital and Women's Health Centre Building on this site. Building Review Branch Notes Work is limited to the power and data only. | 100000
EP-2021-03583 | 2021-05-12 | 2115 W 18TH AVENUE, Vancouver, BC V6L 1A3 | Electrical Permit | Residential | New | Issued | Temporary Power - Residential - To provide temporary power. | NULL
GP-2021-01743 | 2021-05-13 | 1975 FERNDALE STREET, Vancouver, BC V5L 1X9 | Gas Permit | Residential | Renovation | Completed | Residential - gas pipe only for fire place ( fire place install by others ). relocation of gas range new pipe work. | NULL
PP-2021-01619 | 2021-05-12 | 1005 JERVIS STREET, Vancouver, BC V6E 3T1 | Plumbing Permit | Commercial | Renovation | Completed | Commercial - Suite 401 - Install new bathtub and diverter NOTE: RE AND RE - Install toilet, bathroom sink/faucet, kitchen sink/faucet, DW. All plumbing in the same location, only wall opened is the tub and diverter | NULL
DB-2021-02227 | 2021-10-27 | 757 E 28TH AVENUE, Vancouver, BC V5V 2N6 | Building Permit | Development and Building Permit (DB) | New Building | Issued | Low Density Housing - New Building - To construct a 2.5 storey two-family dwelling ($772,750.00) with a detached accessory building (garage) and providing 2 parking spaces, having vehicular access from the lane. 1. A/C proposed – Exterior component located in rear yard, Interior component located on the top floor. 2. Schedule B: (C. Man) P.Eng (604.874.3237) Structural 3. Schedule B: (T. Bajwa) P.Eng (778.995.2404) Geotechnical 4. HPO: Residential Builder- (BUILDER COMPANY NAME) Note: This is a 2 storey building pursuant to the Zoning and Development By-Law Address Information: FRONT UNIT 757 E 28th Av - One Family Dwelling (south side of 1st-3rd floor) BACK UNIT 759 E E 28th Av - One Family Dwelling (north side of 1st-3rd floor) Address numbers assigned as per approved plans for Fire and Emergency response. The address numbers are to be posted to the building to be visible from the street and in accordance with the Building By-law prior to final inspection. **THIS PERMIT HAS BEEN ISSUED UNDER THE REQUIREMENTS OF VBBL #12511 (2019)** | 722750
PP-2021-01621 | 2021-05-12 | 106 E 6TH AVENUE, Vancouver, BC V5T 1J5 | Plumbing Permit | Commercial | Renovation | Completed | Commercial - Installation of 3 Lav's, 3 WC's and 1 Shower on Level-3. Demo of Existing Fixtures on Level-3. | NULL
EP-2021-03573 | 2021-05-13 | 1255 SEYMOUR STREET #2602, Vancouver, BC V6B 0H1 | Electrical Permit | Commercial | Renovation - Dwelling Unit(s) only | Completed | Installation / Repair - Commercial - Installation of 20 amp dedicated circuit. | 1000
BP-2021-02235 | 2021-06-23 | 450 E HASTINGS STREET, Vancouver, BC V6A 1P7 | Building Permit | Building Permit (BP) | Addition / Alteration | Completed | Field Review - Addition / Alteration - Ground floor Interior alterations to remove all non load bearing partition walls in this existing Food and Beverage Products Manufacturing to create a shell space on the ground floor of this commercial building on this site. A Separate permit, a washroom count, and energy upgrade (energy exemption submitted for shell space) will be required to finish this space. Scope of work: To demolish walls and 2 washrooms. OK for Field Review per K. Vogt May 18, 2021 Energy requirements: exempt Note to applicant: The services of a structural engineer may be required, based upon site inspection by the District Building Inspector. No Sprinkler Permit required per DBI. | 7000
PP-2021-00196 | 2021-01-19 | 4131 LILLOOET STREET, Vancouver, BC V5R 2G2 | Plumbing Permit | Residential | New | Completed | Residential - Plumbing To construct a 2 storey + basement one-family dwelling with a secondary suite ($1,064,250) located in the basement with parking at the rear providing 1 parking space, having vehicular access from the lane. Note: This Building Permit will remain in a suspended status until the associated (green) Demolition Permit BP-2020-01553 is completed. Note: This is a 2 storey building pursuant to the Zoning and Development By-Law 1- Covenant registered at the Land Title Office under CA8261482 2- No strata titling permitted 3- Bar sink proposed in the basement 4- A/C unit proposed in the south side yard (facing the lane) 5- Schedule B: Edward C. Yip, P.Eng (604-231-8929) Structural & Geotechnical 6- HPO: Residential Builder - LC Contracting Ltd. | NULL
GP-2021-00179 | 2021-01-18 | 4131 LILLOOET STREET, Vancouver, BC V5R 2G2 | Gas Permit | Residential | New | Completed | Residential - LWH - #3 - Gas for LWH: 1 Range- Piping Only, 1 Boiler - Complete To construct a 2 storey laneway house building with an open parking pad, providing 1 parking space, having vehicular access from the lane. Note: This is a 1 ½ storey building pursuant to the Zoning & Development By-law 1. Covenant registered at the Land Title Office under CA8261482 2. No Strata Titling permitted 3. No A/C unit proposed | NULL
GP-2021-00183 | 2021-01-18 | 65 E 53RD AVENUE, Vancouver, BC V5X 1H5 | Gas Permit | Residential | New | Completed | Residential - 2FD+2SS - Gas piping ONLY To construct a 2 and 1 half storey two-family dwelling with 2 secondary suites located in the Cellar with a detached accessory building (garage), at the rear providing 2 parking spaces and 1 open parking, having vehicular access from the lane. 1. Non-stratification Covenant to be registered at the Land Title Office prior to Sheathing Inspection. 2. No A/C Unit proposed 3. No bar sink proposed | NULL
GP-2021-00181 | 2021-01-18 | 2727 W 15TH AVENUE, Vancouver, BC V6K 2Z7 | Gas Permit | Residential | New | Completed | Residential - 2ED - Gas: 1 Range - Complete, 1 BBQ - Complete 1 Boiler - Complete, 1 Fireplace - Piping Only To construct a 2.5 storey two-family dwelling with a detached accessory building (garage), at the rear providing 2 parking spaces, having vehicular access from the lane. 1. No Strata Titling permitted 2. Tow A/C Units proposed at rear yard 3. No Bar sink proposed | NULL
SP-2021-00639 | 2021-05-13 | 2839 E HASTINGS STREET, Vancouver, BC V5K 2A1 | Sprinkler Permit | Commercial | Tenant Improvement | Completed | Commercial - Sprinkler system modification | NULL
DB-2021-02236 | 2022-02-23 | 1227 E 14TH AVENUE, Vancouver, BC V5T 2P2 | Building Permit | Development and Building Permit (DB) | New Building | Issued | Low Density Housing - New Building - To construct a two-storey two-family dwelling ($763,000.00), with a detached accessory building (garage) at the rear providing 2 parking spaces, having vehicular access from the lane. Note: This is a 2 storey building pursuant to the Zoning and Development By-Law 1. A/C units proposed in the rear yard 2. Schedule B: Makhan S. Dhillon, P.Eng (604-537-6271) Structural & Geotechnical 3. HPO: Residential Builder - Cedar Van Homes Inc. Address Note: 1227 E 14th Av - Front/South Unit - One Family Dwelling (1st, 2nd & 3rd storey) 1229 E 14th Av - Rear/North Unit - One Family Dwelling (1st, 2nd & 3rd storey) Addresses assigned per the approved plans, Fire and Emergency street access (walkway) to the Rear/North dwelling unit is from the East side. Street access must be provided & maintained at all times and the building addresses posted to be visible from the street in accordance with the Building By-law prior to Final Inspection. ******THIS PERMIT HAS BEEN ISSUED UNDER THE REQUIREMENTS OF VBBL #12511 (2019)****** | 763000
EP-2021-03597 | 2021-05-14 | 1332 W 58TH AVENUE, Vancouver, BC V6P 1W2 | Electrical Permit | Residential | New | Issued | Installation / Repair - Residential - Laneway house: tv telephone doorbell internet, security alarm installation >To construct a 1 storey laneway house building ($111,625.00) with an open parking pad over gravel, in addition to a 3-car detached Garage providing 4 parking spaces in total, having vehicular access from the 20' Lane. | 500
EP-2021-03582 | 2021-05-13 | 5463 ARGYLE STREET, Vancouver, BC V5P 3J4 | Electrical Permit | Residential | Renovation | Completed | Installation / Repair - Residential - Main house existing service on garage ,garage demolition for build laneway house there so house service re-location on temporary poll for few months after than permanent main service with duplex meter at laneway house i request for special permission for service re location thanks Existing service is 125 amp but calculation load 91.5amp.so main house new service reduce 125 amp to 100amp service house Main house 100 amp service Laneway house 100 amp Total main house service 200amp **Amendment Aug 9, 2021** Amendment request for main house increase the service 100 to 125 ams calculated load 91.5 amps and laneway house 125 sevice . Main service total 200 amps | 1000
GP-2021-00182 | 2021-01-18 | 2725 W 15TH AVENUE, Vancouver, BC V6K 2Z7 | Gas Permit | Residential | New | Completed | Residential - 2FD - Gas: 1 Range - Complete, 1 BBQ - Complete 1 Boiler - Complete, 1 Fireplace - Piping Only To construct a 2.5 storey two-family dwelling with a detached accessory building (garage), at the rear providing 2 parking spaces, having vehicular access from the lane. 1. No Strata Titling permitted 2. Tow A/C Units proposed at rear yard 3. No Bar sink proposed | NULL
EP-2021-00344 | 2021-01-18 | 111 E 2ND AVENUE, Vancouver, BC V5T 1B4 | Electrical Permit | Commercial | NULL | Expired | Annual / Operating - Annual Operating Permit (renewal of expired: EP-2019-08785) -Valid: Oct. 9, 2020 - Oct. 8, 2021 | NULL
EP-2021-00345 | 2021-01-20 | 1026 HAZELTON STREET, Vancouver, BC V5K 4H9 | Electrical Permit | Residential | New | Completed | Installation / Repair - Residential - 1FD+SS - New construction one family dwelling with secondary suite and detached garage. 200A Service. - 2 Meters (Main + Suite). To construct a 2 storey one-family dwelling with a secondary suite located in the Basement/Cellar with a detached accessory building (garage), at the rear providing 2 parking spaces, and an open parking pad, providing 1 parking space, having vehicular access from the lane. The entire building, INCLUDING THE ATTACHED GARAGE (if applicable), to be sprinklered to NFPA 13D. 1. Covenant registered at the Land Title Office under CA8500252 2. No Strata Titling permitted 3. A/C proposed – Exterior component located in Rear Yard, Interior component located in the Basement. 4. Bar sink located in the Basement. | 23000
PP-2021-00272 | 2021-03-22 | 136 E 8TH AVENUE, Vancouver, BC V5T 1R7 | Plumbing Permit | Commercial | New | Issued | Commercial - New construction of 18 unit residential tower To construct a 6-Storey mixed-use building with commercial unit (shell only) on the ground floor and 18 market dwelling units on levels 2 to 6 all over 2 levels of underground parking accessed from the adjacent lane. | NULL
EP-2021-00473 | 2021-01-25 | 600 W 10TH AVENUE, Vancouver, BC | Electrical Permit | Commercial | NULL | Expired | Annual / Operating - Annual Electrical Permit to enable us to carry out the electrical work in the above-noted site or building during the next 12 calendar months, effective from the date of issuance, in accordance with the City of Vancouver Electrical By-Law No. 5563, Sections 5.12 & 5.13; Section 28 of the Electrical Safety Standards Act; Sections 18 &19 of Safety Standards General Regulation; and Section 14 of the Electrical Safety Regulation. Annual Operating Permit Renewal of: EP-2020-01728 Valid: March 13, 2021 - March 12, 2022 | NULL
BP-2021-02240 | 2021-07-27 | 2830 BENTALL STREET, Vancouver, BC | Building Permit | Building Permit (BP) | Addition / Alteration | Issued | Field Review - Addition / Alteration - To remove a parking space to install a EV charging stations on the parking area on the roof top of this existing retail mall. Ok for a further parking relaxation by one additional space per A.Wroblewski letters of assurance: Nihal Don Ariyawardena, P.Eng, 778-805-2166 Structural Schedule B. Revision #1 - To add additional DCFC on parking stall at this site and provide an additional parking relaxation | 25000
DB-2021-02242 | 2022-02-14 | 4414 WALDEN STREET, Vancouver, BC V5V 3S3 | Building Permit | Development and Building Permit (DB) | New Building | Issued | Low Density Housing - New Building - To construct a 2 storey + basement one-family dwelling with a secondary suite ($712,800) with an attached garage providing one parking space, having vehicular access from front street. Note: This Building Permit will remain in a suspended status until the associated (green) Demolition Permit BP-2021-02243 is completed. Note: This is a 2 storey building pursuant to the Zoning and Development By-Law A/C unit proposed in rear yard & second storey Schedule B: Henry S.N. Hsu P.Eng (604.322.7158) Structural Schedule B:Thanh Le P.Eng (604.421.3288) Geotechnical HPO: Residential Builder - Solaris Properties Inc. ******THIS PERMIT HAS BEEN ISSUED UNDER THE REQUIREMENTS OF VBBL #12511 (2019)****** | 712800
BP-2021-02243 | 2022-01-31 | 4414 WALDEN STREET, Vancouver, BC V5V 3S3 | Building Permit | Building Permit (BP) | Demolition / Deconstruction | Completed | Low Density Housing - Demolition / Deconstruction - To demolish the existing one family dwelling building ($15,000) on this site by means of deconstruction. This permit is subject to the Green Demolition Bylaw (11023) Note: Pre-1950 recycling requirement: 75% of non-hazardous construction waste | 15000
BP-2021-02244 | 2021-09-28 | 4414 WALDEN STREET, Vancouver, BC V5V 3S3 | Building Permit | Building Permit (BP) | Salvage and Abatement | Completed | Low Density Housing - Salvage and Abatement - SALVAGE AND ABATEMENT PERMIT Salvage and Abatement Permit only for Building permit: DB-2021-02243 and to be completed under the supervision of a registered professional. This permit does not authorize demolition, deconstruction or construction work. QP: MCA Environmental Consulting Inc. (Tarlochan Sunar) Demolition permit: DB-2021-02242 | 0
EP-2021-03577 | 2021-05-13 | 3830 W 23RD AVENUE, Vancouver, BC V6S 1K9 | Electrical Permit | Residential | Tenant Improvement | Completed | Installation / Repair - Residential - Upgrade service from 60 to 100 amp. Reroute circuitry. Install GF receptacles. Install fixtures. Replace breaker. | 3500
EP-2021-03578 | 2021-05-12 | 2840 E 20TH AVENUE, Vancouver, BC V5M 2T9 | Electrical Permit | Residential | New | Completed | Installation / Repair - Residential - Extra Low Voltage Rough Wire: Data, TV, Security. See EP-2021-01311 for full value - total installation value for both main home and lwh >1 STOREY LANEWAY HOME + 1 OPEN PARKING To construct a 1 storey laneway house building ($XXX,XXX) with an open parking pad providing 1 parking space, having vehicular access from the 20' Lane. 1. Covenant registered at the Land Title Office under CA8026624 2. No Strata Titling permitted 3. No A/C Unit proposed 4. Schedule B: (XIAN MIN LILY QIU) P.Eng (778-321-5377) Structural 6. Schedule B: (JOSEPH OH) P.Eng (604-513-4190) Geotechnical 7. BC Housing (Ronse Massey Developments Inc). NOTE: To achieve the required FSR. A floor space exclusion of 3% has been applied to this application as per section 11.24.18 of the district schedule, to accommodate improved building performance. Address has been assigned per the approved plans as the fire/emergency access to the laneway house is from the East side. This access must be provided & maintained at the 20' Lane at all times in accordance with the Building By-law. "Combustible projections or roof soffits on an exposing building face shall not project to less than .45m from the property line and shall be in compliance with VBBL 2019 9.10.15.5.(9)" The entire building, INCLUDING THE ATTACHED GARAGE (if applicable), to be sprinklered to NFPA 13D. ******THIS PERMIT HAS BEEN ISSUED UNDER THE REQUIREMENTS OF VBBL 2019 AND THE GREEN HOMES PROGRAM****** *NEW HOUSE* Note: See DB-2020-00094 for Bldg 1 on site (principal bldg) addressed #1 - 2840 E 20th Av | 0
EP-2021-03594 | 2021-05-13 | 4825 ELDORADO MEWS, Vancouver, BC V5R 0A9 | Electrical Permit | Commercial | Renovation | Completed | Installation / Repair - Commercial - Supply and Install electrical power, lighting and data for new Dental Office >Interior alterations and change the use from General office to Dental Office for a new tenant at 4825 Eldorado Mews on the 1st Level of this existing mixed use building on this site. Scope of work includes: alterations to remove walls, doors, millwork, floor, ceiling and lighting finishes; New walls and doors for reception, office, mech room, waiting area and 5 Operatory rooms; new millwork, flooring, lighting, electrical, ceiling, paint and finishes throughout. OK for Field Review per K. Vogt. Ok to use this space for HCO per CD 487 zone, parking remains the same. Notes: ~ Energy Upgrade: E2 - Lighting - Upgrade to Local Control (per 9.4.1.1.(a) of ASHRAE 90.1-2016) ~ Building Sprinklered – Sprinkler Permit is required per DBI. | 45000
BP-2021-02248 | 2021-06-30 | 2088 BARCLAY STREET, Vancouver, BC V6G 1L5 | Building Permit | Building Permit (BP) | Addition / Alteration | Completed | High Density Housing / Commercial - Addition / Alteration - Interior alterations only to provide elevator modernization and minor fire alarm alterations for the existing single stage, in this existing 25 storey multiple dwelling building( Group C). Main Recall level - 1st storey (Ground level - Barclay Street), Alternate Recall level - 2nd Floor Ok for BP only as per SD Schedule B, Stephane F. Jacob, P.Eng (604.435.5750) Architectural and Electrical submitted for this project. *** This permit has been issued under the requirements of the VBBL #12511 (2019) *** Building Review Branch Notes: - Intake During COVID-19 - Electrical Permit is required | 62750
SP-2021-00643 | 2021-05-13 | 505 BURRARD STREET, Vancouver, BC V7X 1M3 | Sprinkler Permit | Commercial | Tenant Improvement | Completed | Commercial - Install new upright heads to provide base building sprinkler coverage for landlord work bringing tenant space back to shell space. #112 & #204 mall level (combining to be #204) Interior alterations to remove all non loadbearing partitions and a demising wall between #112 and #204 to create one open retail shell space (retaining unit#204) in this existing commercial building on this site. Energy upgrade exempt: Interior demolition. Separate permit(s) and ASHRAE checklist will be required for future tenant improvements. OK for Field Review per K. Vogt April 13, 2021 Building Sprinklered - Separate sprinkler permit required for proposed sprinkler work. | NULL
EP-2021-03588 | 2021-05-18 | 5463 ARGYLE STREET #3, Vancouver, BC V5P 3J4 | Electrical Permit | Residential | New | Completed | Installation / Repair - Residential - New laneway rough wiring and finishing Main house service 100 amps Laneway house service 100 amps Total main service is 200 amps >To construct a 2 storey laneway house building ($174,500.00) with 1 open parking pad having vehicular access from the 20' Lane. The entire building, INCLUDING THE ATTACHED GARAGE (if applicable), to be sprinklered to NFPA 13D. Note: This is a 1 ½ storey building pursuant to the Zoning & Development By-law. 1. Covenant not required with existing house 2. No Strata Titling permitted 3. No A/C Unit proposed 4. Schedule B: (Shamsul Alam Shikder) P.Eng (shikder_design@telus.net) Structural and Geotechnical 5. HPO: Residential Builder- (TVK Construction Ltd.) *EXISTING HOUSE* Note: Bldg 1 (principal bldg) addressed #1-5463 Argyle St retained on site. **THIS PERMIT HAS BEEN ISSUED UNDER THE REQUIREMENTS OF VBBL #12511 (2019).** >>Amend: Aug. 12th -n the permit showing 100amp but according to the calculation demand 125 amp service required for laneway house. | 8000
SP-2021-00054 | 2021-05-21 | 369 BOUNDARY ROAD, Vancouver, BC | Sprinkler Permit | Commercial | Tenant Improvement | Completed | Commercial - For sprinkler system alterations to the 2019 VBBL and NFPA 13, 2013 for the tenant improvements to provide interior alterations and change the use of the existing fitness centre at the 1st floor and a change of major occupancy of the existing offices on 3rd and 4th floor (D occupancy) to Secondary School (Group A Division 2) in this existing 4-storey mixed-use building providing 32 parking spaces and 6 spaces dedicated to pick-up and drop-off for the proposed school having vehicular access from East Hastings Street. This application does not include any of the following: • Warehouse storage arrangements, or mobile compact storage arrangements. • Changes to the sprinkler system supply piping (e.g. valves, mains, cross-mains, etc.). • Flexible sprinkler pipe. • New alternative solutions. • Change in hazard classification. • *** Sprinkler system modifications on the Parkade level or First floor of this existing building. *** Related Permits 1. Existing Exposure to Exit (water curtain) - EQ402771 Notes: 1. Permit reviewed during COVID-19 pandemic. 2. Sprinkler Engineer of Record Mr. Xiangyang Tan, P.Eng. of XT Engineering. T: (778) 706-5858, E: tan@xtengineering.com 3. Per February 26, 2021 email correspondence from Mr. Xiangyang Tan, P.Eng. of XT Engineering First floor of the building is within the scope of work of the building permit. No changes to the fire protection system at the first floor. 4. Per February 22, 2021 letter from St. John's Academy, the area identified as a Stage will not used for theatrical performances. | NULL
GP-2021-00185 | 2021-01-18 | 2977 W 5TH AVENUE, Vancouver, BC V6K 1T8 | Gas Permit | Residential | Renovation | Cancelled | Residential - Relocating existing furnace and new Tankless water heater Addition/Alteration to this existing one family dwelling. Scope of work is to add secondary suite to lower floor, Pour new foundation to allow for additional ceiling height and add new upper floor. | NULL
SP-2021-00058 | 2021-01-21 | 4417 W 11TH AVENUE, Vancouver, BC V6R 2M2 | Sprinkler Permit | Residential | New | Completed | Residential - LWH WITH NEW SPRINKLERS >To construct a 2 storey laneway house building ($160,725) with 1 open parking pad, providing a total of 1 parking spaces, having vehicular access from the 20' Lane. Note: This is a 1 ½ storey building pursuant to the Zoning & Development By-law. 1. Covenant registered at the Land Title Office under CA8248617 2. No Strata Titling permitted 4. No A/C Unit proposed 5. Schedule B: Antony Wang- P.Eng (604.618.6236) Structural and Geo technical 7. HPO: Residential Builder- Whitestone Management Ltd. **THIS PERMIT HAS BEEN ISSUED UNDER THE REQUIREMENTS OF VBBL #12511 (2019).** | NULL
PP-2021-01623 | 2021-05-13 | 1568 W 12TH AVENUE #11B, Vancouver, BC V6J 2E1 | Plumbing Permit | Commercial | Renovation - Dwelling Unit(s) only | Issued | Commercial - 2) Bathroom group alterations 1) Kitchen alteration | NULL
PP-2021-01622 | 2021-05-17 | 5325 SHERBROOKE STREET, Vancouver, BC V5W 3M3 | Plumbing Permit | Residential | Renovation | Completed | Residential - 2 bathrooms 1 kitchen >>CF-2021-006376 | NULL
GP-2021-01746 | 2021-05-13 | 5325 SHERBROOKE STREET, Vancouver, BC V5W 3M3 | Gas Permit | Residential | Renovation | Completed | Residential - adding a gas stove and bbq box SEE: CF-2021-006376 | NULL
EP-2021-03602 | 2021-05-13 | 3680 W 7TH AVENUE, Vancouver, BC V6R 1W4 | Electrical Permit | Commercial | Renovation | Completed | Installation / Repair - Commercial - House electrical panel upgrade. Service NOT REQUIRED. It is not the Main Service being replaced. It is only the House electrical panel that is being replaced. The existing House electrical panel does not have enough circuit breaker spaces for additional loads. The additional loads will be added at a later date under a different electrical permit. | 5200
EP-2021-03593 | 2021-05-13 | 2180 RENFREW STREET, Vancouver, BC V5M 3J5 | Electrical Permit | Residential | New | Completed | Installation / Repair - Residential - New construction roughing and finish. For duplex house. New electrical installation for Duplex House & a separate single Suite with 2 bedrooms. -Add Air conditioner unit - extra low voltage & central vacuum. >>To construct a 2 storey two-family dwelling with a secondary suite(s) located in the Basement ($705,500) with a detached accessory building (garage) and 1 open parking at the rear providing 2 parking spaces, having vehicular access from the lane. >A/C proposed – Exterior component located in East, Interior component located in second floor in front and rear unit >>>Amend: Oct. 4 -Base finishing like cameras and Tv/Data | 20000
SP-2021-00645 | 2021-05-13 | 60 SMITHE STREET, Vancouver, BC V6B 0P5 | Sprinkler Permit | Commercial | Tenant Improvement | Completed | Commercial - Add and relocate sprinkler heads for tenant improvement. Interior alterations involving the removal of existing demising walls to facilitate the expansion of an existing fitness centre (A2 occupancy) at a portion of the 2nd floor of this existing mixed-use building into one vacant 2nd floor adjacent suite (never previously occupied) plus an expansion into another adjacent suite (fitness centre, A2 occupancy) at the 2nd floor of this existing building, to become a single tenant Group A Division 2 fitness centre known as ANYTIME FITNESS, with a suite address of #236. Proposed total occupant load = 175. NOTE: The 2019 VBBL applies to this application which has been reviewed during the Covid-19 pandemic. | NULL
EP-2021-00352 | 2021-01-20 | 5588 HOLLAND STREET, Vancouver, BC V6N 2A8 | Electrical Permit | Residential | New | Completed | Installation / Repair - Residential - Complete new home wiring for the entire house (all 3 floors) and a detached garage. To construct a 2 storey one-family dwelling with a secondary suite located in the Basement with a detached accessory building (garage) , at the rear providing 1 parking space and 1 open parking space having vehicular access from Holland Street. The entire building, INCLUDING THE ATTACHED GARAGE (if applicable), to be sprinklered to NFPA 13D. 1. Covenant registered at the Land Title Office under CA8337996 2. No Strata Titling permitted 3. A/C Unit proposed in the rear yard 4. No Bar sink proposed 5. Schedule B: (Sharat Chande) P.Eng (604.723.7534) Structural & Geotechnical 6. BC Housing (Nestworks Construction Ltd.) | 15000
EP-2021-00406 | 2021-01-26 | 3493 COMMERCIAL STREET, Vancouver, BC V5N 4E8 | Electrical Permit | Commercial | Renovation | Completed | Interim - Commercial - New service, full renovation and addition to existing multi tenant building >Interior and exterior alteration to add one floor to the existing heritage building on site creating a 3 storey building with retail shell (E) spaces on the main floor and 8 residential units on the 2 floors above interconnected with a new 4 storey infill at the rear of the site containing 10 residential units a parking garage off the lane and bicycle storage on the 1st floor. This project is to be treated as a single 4 storey building and is to be sprinklered to NFPA 13. Reviewed under the 2019 VBBL during the 2020 pandemic. Stage one - partial demolition and abatement of the heritage building and demolition of the ancillary building in the rear yard - accepted Sept.29/20 Stage 2 - full construction - accepted Dec.18/20 | 1000
EP-2021-00470 | 2021-01-26 | 1965 W 4TH AVENUE, Vancouver, BC V6J 1M8 | Electrical Permit | Commercial | Tenant Improvement | Completed | Installation / Repair - Commercial - New 200A panel for Cafe. New Panel will be installed from existing main service. New Service will be: 200A 120/208 3PH **Amendment Apr 7, 2021** Additional Scope of Work for suite: Lighting, Branch Circuits , Kitchen Equipment (Its just kitchen appliances such as dishwasher, coolers/fridges, coffee machines etc) ****Amend 06/29/2021** Just need to add Extra Low-Voltage to the scope of work please. We had to run some Cat. 6 for the POS Stations >103 - 1965 W 4th Exterior and interior alterations to provide tenant improvements which include a new sliding exterior doors facing the courtyard and a new kitchen and seating area (maximum 12 seats) for this new retail limited food tenant in this existing commercial building on this site. Okay for exterior alterations per Hamed G., November 3, 2020. Okay for field review per S. Dugaro and W. Ng, November 3, 2020. Schedule A (CRP) & Schedule B (Architectural) - Nicholas Waissbluth, 604-612-5095 Schedule B (Plumbing) - Charles W. Powell, 604-595-4869 Schedule D (Envelope) - Julio Reynel-Gracia, 778-998-0709 Health department clearance attached. Notes: 1. Energy upgrade trigger: E2 - Lighting - Upgrade to incorporate Scheduled Shutoff (per 9.4.1.1.(i) of ASHRAE 90.1-2016) 2. Building inspector to determine on site if a separate sprinkler permit is required. | 9000
BP-2021-02255 | 2021-10-07 | 4550 W 11TH AVENUE, Vancouver, BC V6R 2M4 | Building Permit | Building Permit (BP) | Demolition / Deconstruction | Completed | Low Density Housing - Demolition / Deconstruction - To demolish the existing one family dwelling building ($15,000) on this site by means of deconstruction. Demo Declaration – Kingsman Excavating Ltd. (604)-354-9049 This permit is subject to the Green Demolition Bylaw (11023) Pre-1950: Green Demolition Conditions Apply 75% Recycling Rate of Building Materials Required | 15000
BP-2021-02256 | 2021-07-23 | 4550 W 11TH AVENUE, Vancouver, BC V6R 2M4 | Building Permit | Building Permit (BP) | Salvage and Abatement | Completed | Low Density Housing - Salvage and Abatement - Salvage and abatement permit only for DB-2021-02254 and to be completed under the supervision of a registered professional. This permit does not authorize demolition, deconstruction or construction work. QP: Terry (Tarlochan) Sunar MCA Environmental Consulting Inc. AScT 604-805-1344 Demolition/ Deconstruction Permit: BP-2021-02255 Building Permit: DB-2021-02254 | 0
SP-2021-00646 | 2021-12-22 | 2292 E 8TH AVENUE, Vancouver, BC V5N 1V5 | Sprinkler Permit | Residential | New | Issued | Residential - Installation of New fire sprinkler system >To construct a 2 storey + basement one-family dwelling ($850,000.00) with a parking pad, at the rear providing 1 parking spaces, having vehicular access from the lane. Note: This is a 2 storey building pursuant to the Zoning and Development By-Law 1- A/C unit proposed at rear by deck 2- 8’ bar sink proposed in rec. room, bsmt 3- Schedule B: O.Wegner, P.Eng, 604-579-0110 Structural 4- Schedule B: B.M. Lui, P.Eng, 604-882-8475 Geotechnical 5- HPO: Residential Builder, Belmont Homes Ltd "Combustible projections or roof soffits on an exposing building face shall not project to less than .45m from the property line and shall be in compliance with VBBL 2014 9.10.15.5.(9)" The entire building, INCLUDING THE ATTACHED GARAGE (if applicable), to be sprinklered to NFPA 13D. ******THIS PERMIT HAS BEEN ISSUED UNDER THE REQUIREMENTS OF VBBL 2019 AND THE GREEN HOMES PROGRAM****** This permit has been issued under the requirements of VBBL 2019 and the Green Homes Program | NULL
EP-2021-03596 | 2021-05-13 | 343 E 8TH AVENUE, Vancouver, BC V5T 1S1 | Electrical Permit | Residential | Tenant Improvement | Issued | Installation / Repair - Residential - The existing fire alarm panel at 343 E. 8th Ave, Vancouver is being replaced with a small 6 zone Mircom. The panel will be replacing the existing panel like for like as per 2018-004-BU/EL Attachment 1(c). This FAS upgrade is limited to the replacement of the existing control unit with a new control unit only without altering the existing wiring and outlet boxes.The existing field devices incorporated in the fire alarm system shall be compatible with the new control unit in conformance with the CAN/CSA ULC-S524.As per Bulletin 2018-004-BU/EL #2 Attachment 1C | 1500
BP-2021-02257 | 2021-07-02 | 3284 HEATHER STREET, Vancouver, BC | Building Permit | Building Permit (BP) | Addition / Alteration | Completed | Field Review - Addition / Alteration - Interior alteration to change of use to Health Enhancement Center Scope of work includes: minor interior alternations in main service area and bathrooms Plumbing Letter B, received (Alex Z. Q. Li) - P. Eng 778.323.1368 OK for field review as per Jamie Zhang May 13, 2021 Energy upgrade: E2 - Lighting - Upgrade to Local Control (per 9.4.1.1.(a) of ASHRAE 90.1-2016) | 30000
BP-2021-02258 | 2021-09-01 | 6344 NANAIMO STREET, Vancouver, BC V5P 4K7 | Building Permit | Building Permit (BP) | Demolition / Deconstruction | Completed | Enquiry Centre - Demolition / Deconstruction - 6344 Nanaimo To demolish this existing school building to grade. Year built 1957. Demo Declaration – Corinne Fulton - 3R Demolition Corp Note: "Notice of Demolition must be provided to District Building Inspector 24 hours in advance of demolition by calling 3-1-1 or 604-873-7000 outside of Vancouver. | 285600
BP-2021-02264 | 2021-07-16 | 1260 HAMILTON STREET, Vancouver, BC V6B 2S8 | Building Permit | Building Permit (BP) | Addition / Alteration | Issued | Field Review - Addition / Alteration - #300 - 3rd floor Interior alterations only to provide tenant improvements to this existing office tenant on the 3rd floor (#300) of this existing commercial use building. Scope of work; to remove some partition walls to create one larger meeting room. No electrical or lighting work. New flooring in the meeting room only. TENANT: Trialto Wine Group OK For Field Review per Kim V - May 12/21 Sprinkler permit required per DBI. Energy Upgrade: To select upgrade E2 & to show on dwgs Energy checklist is currently no longer required with your Building Permit (BP) application. Some supporting documents are still required at BP stage, specifically Envelope and HVAC, if applicable. Service Water Heating and Lighting supporting documents, if applicable, must be submitted with your related trades permits (e.g. electrical and plumbing). All energy upgrades will be checked during inspections stage. It is the applicant’s responsibility to identify and note all required upgrades including energy upgrades on their BP drawings at BP stage. | 35000
EP-2021-00354 | 2021-01-20 | 4222 ELGIN STREET, Vancouver, BC V5V 4R6 | Electrical Permit | Residential | Renovation | Completed | Installation / Repair - Residential - - install new lighting throughout upstairs and front entry - relocate and add kitchen appliance branch circuits - add smoke detectors throughout - add new sub panel Scope to Include: Removal of Non-loadbearing walls in kitchen and dining room as well as pony wall on second floor. Remove walls in basement storage and workroom. Updates to kitchen and bathrooms, new flooring and paint throughout. | 8000
EP-2021-00355 | 2021-01-20 | 3941 MAIN STREET, Vancouver, BC | Electrical Permit | Commercial | Renovation | Completed | Installation / Repair - Commercial - Relocate meter base, relocate 200amps main service, add new walk-in cooler, lights, and plugs Exterior/interior alterations and to construct an addition (approximately 98 square feet) at the rear (west elevation) of this existing restaurant class 1 tenant space in this existing one storey building. Scope of work includes a new overhead door on the front elevation (east elevation). Separate permits required for outdoor seating in the front and rear areas. | 10500
EP-2021-00356 | 2021-01-19 | 5471 WALES STREET, Vancouver, BC V5R 3M9 | Electrical Permit | Residential | New | Completed | Installation / Repair - Residential - 2FD - 5471 & 5469 WALES ST - Wiring and service. Duplex with 125 Amp per unit. Building Permit for BP-2018-00498 and DE418819 to develop on this site interior and exterior alterations including an addition and to relocate the existing three storey one-family dwelling to the front of the property, under a Heritage Revitalization Agreement, converting it to a Multiple conversion dwelling consisting of 2 dwelling units. Note: Building #1 *Amend 01/19/2021** 125 amps ANEND: DEC 17/2021 Please change service size 100 amp 120/208 for each unit | 20000
EP-2021-00358 | 2021-01-19 | 5455 WALES STREET, Vancouver, BC V5R 3M9 | Electrical Permit | Residential | New | Completed | Installation / Repair - Residential - 2FD - 5455 & 5457 WALES ST - Wiring and Service. 125 Amps per unit. Building Permit for BP-2018-00498 and DE418819 to construct a 2-storey front/back two-family dwelling at the front of this site. Note: Building #3 ANEND: DEC 17/2021 Please change service size 100 amp 120/208 for each unit | 20000
EP-2021-03635 | 2021-05-14 | 1752 DAVIE STREET, Vancouver, BC | Electrical Permit | Commercial | Renovation | Completed | Installation / Repair - Commercial - An Ice Cream shop Renovation including supply power to equipment and rough in only for sign, install some lighting fixtures for part of area. >1752 Davie St Interior alterations to provide improvements for new tenant in this existing retail food service in this existing mixed-use building on this site. Scope of work: new millwork, flooring, revised lay out, equipment and painting. Ok for Field Review as per Candice Yue Sprinkler permit required The maximum permitted number of seats is sixteen E2 - Lighting - Upgrade to incorporate Scheduled Shutoff (per 9.4.1.1.(i) of ASHRAE 90.1-2016) | 12000
PP-2021-01625 | 2021-05-13 | 2445 ADANAC STREET, Vancouver, BC V5K 2M3 | Plumbing Permit | Residential | New | Issued | Residential - 2FD+2SS - 2445 ADANAC ST - #1 & #2 - FRONT UNIT SOUTH 2447 ADANAC ST - #1 & #2 - FRONT UNIT NORTH sump installation 1 W/PUMP, 1 WITHOUT PUMP To construct a two-storey two-family dwelling with two secondary suites and a detached accessory building (garage) at the rear providing 2 parking spaces, having vehicular access from the lane. Note: This is a 2 storey building pursuant to the Zoning and Development By-Law 1. A/C units proposed in front and rear yard 2. No Bar sinks proposed | NULL
SP-2021-00651 | 2021-05-14 | 628 E KENT AVENUE SOUTH #166, Vancouver, BC V5X 0B2 | Sprinkler Permit | Commercial | New | In Review | Commercial - Add (x6) new sprinkler heads under Mezz. >Interior alterations to add approximately 510.0 square feet to the second storey, (Building 2), for the existing Wholesale Class-A with ancillary office use, in this existing industrial building on this site. Unit #166 VBBL 2019 - Reviewed during 2020/21 pandemic. | NULL
PP-2021-01627 | 2021-05-13 | 945 JERVIS STREET, Vancouver, BC V6E 2B8 | Plumbing Permit | Commercial | Renovation | Completed | Commercial - Replacement of existing bathtub | NULL
DB-2021-02266 | 2021-11-01 | 4477 JOHN STREET, Vancouver, BC V5V 3W9 | Building Permit | Development and Building Permit (DB) | New Building | Issued | Low Density Housing - New Building - This Building Permit will remain in a suspended status until the associated (green) Demolition Permit BP-2021-02267 is completed To construct a 2 storey one-family dwelling with a secondary suite located in the Basement ($702,375.00) with an attached garage providing 1 parking space, having vehicular access from the street. 1. Covenant registered at the Land Title Office under CA9158038 2. No Strata Titling permitted 3. A/C proposed – Exterior component located in Rear Yard (West), Interior component located in second floor 4. Bar sink located in basement flex room 5. Schedule B: (Henry S.N Hsu) P.Eng (604.322.7158) Structural 6. Schedule B: (Tegbir Bajwa) P.Eng (778.995.2404) Geotechnical 7. HPO: Residential Builder- Solaris Properties Inc. Note: This is a 2 storey building pursuant to the Zoning and Development By-Law Address Information: Principle Dwelling: #1-4477 John St Secondary Suite: #2-4477 John St Addresses have been assigned per the approved plans, access to the secondary unit is from the west side. This access must be provided & maintained at all times and the building addresses posted to be visible from the street in accordance with the Building By-law. **THIS PERMIT HAS BEEN ISSUED UNDER THE REQUIREMENTS OF VBBL #12511 (2019)** ****ALL PROJECT COORINATOR NOTES HAS BEEN ACCEPTED BY THE APPLICANT**** | 702375
BP-2021-02267 | 2021-10-19 | 4477 JOHN STREET, Vancouver, BC V5V 3W9 | Building Permit | Building Permit (BP) | Demolition / Deconstruction | Completed | Low Density Housing - Demolition / Deconstruction - To demolish the existing one family dwelling building ($15,000) on this site by means of deconstruction. Demolition – Pre 1950’s Pre-1950 Green Demolition Conditions Apply : 75% Recycling Rate of Building Materials Required This permit is subject to the Green Demolition Bylaw (11023) Note: Demo Declaration by Deconstruction – Vancouver Excavating and Contracting Ltd. (Jay Warnick) (604)-720-9741 | 15000
GP-2021-01751 | 2021-05-13 | 2938 CLARK DRIVE, Vancouver, BC V5N 3H9 | Gas Permit | Residential | Addition | Completed | Residential - re and re gas range | NULL
EP-2021-03605 | 2021-05-13 | 209 E 7TH AVENUE, Vancouver, BC V1V 1V1 | Electrical Permit | Commercial | NULL | Issued | Annual / Operating - Minor electrical installation, repair and maintenance. Effective May 17, 2021 to May 16, 2022 EP-2020-03830: Expired (Annual / Operating) | NULL
PP-2021-01629 | 2021-05-13 | 8265 GRANVILLE STREET, Vancouver, BC V6P 4Z6 | Plumbing Permit | Commercial | Renovation | Completed | Commercial - Supply and install a RPBA backflow preventer New backflow preventer will be installed to the right side of the bathroom sink with drain installed over the rim of the bathroom sink | NULL
BP-2021-02270 | 2021-12-02 | 2127 E 4TH AVENUE, Vancouver, BC | Building Permit | Building Permit (BP) | Demolition / Deconstruction | Completed | Low Density Housing - Demolition / Deconstruction - To demolish the existing one family dwelling building ($15,000) on this site by means of deconstruction. Demo Declaration – Metro Contracting LTD. (604-729-1435) This permit is subject to the Green Demolition Bylaw (11023) Pre-1950 Green Demolition Conditions Apply 75% Recycling Rate of Building Materials Required | 15000
BP-2021-02271 | 2021-10-15 | 2127 E 4TH AVENUE, Vancouver, BC | Building Permit | Building Permit (BP) | Salvage and Abatement | Completed | Low Density Housing - Salvage and Abatement - Salvage and abatement permit only for DB-2021-02269 and to be completed under the supervision of a registered professional. This permit does not authorize demolition, deconstruction or construction work. QP: Kinetic OHS Services - 604-988-0099 | 0
GP-2021-01752 | 2021-05-13 | 7 W 21ST AVENUE, Vancouver, BC V5Y 2E1 | Gas Permit | Residential | New | Issued | Residential - gas piping and install for boiler and 2 bbq boxes. Gas piping only to fireplace To construct a 2 storey + cellar one-family dwelling with a detached accessory building (garage), at the rear providing 2 parking spaces, having vehicular access from the lane. *******PART 5 DESIGN********** Note: This is a 2 storey building pursuant to the Zoning and Development By-Law Envelope and Environmental Separation designed according to Part 5 1- Bar/Sink proposed in laundry room 2- A/C unit proposed rear yard | NULL
SP-2021-00653 | 2021-05-14 | 401 W GEORGIA STREET, Vancouver, BC V6B 5A1 | Sprinkler Permit | Commercial | Tenant Improvement | Completed | Commercial - Add sprinkler heads for tenant improvement. #1900 Interior alterations to provide tenant improvements for a new general office tenant on the 19th floor at this existing commercial building on this site. Scope of work: new interior partition walls, lighting, flooring, millwork/finishes, electrical Letters of Assurance submitted by: Schedule A & Architectural Schedule B, Danny Ka Wai Wong, 604-773-2068 Electrical Schedule B, Navtej S Bains P.Eng, 604-569-6500 E2 - Lighting - Upgrade to Local Control (per 9.4.1.1.(a) of ASHRAE 90.1-2016) OK for Field Review per K.Vogt Sprinkler Permit required. | NULL
EP-2021-03607 | 2021-05-14 | 1549 KITCHENER STREET #403, Vancouver, BC V5L 2V8 | Electrical Permit | Commercial | Renovation - Dwelling Unit(s) only | Completed | Installation / Repair - Commercial - remove Alum wiring and replace with copper in unit 403 | 5000
EP-2021-03608 | 2021-05-13 | 3150 KITCHENER STREET, Vancouver, BC V5K 3E9 | Electrical Permit | Commercial | New | Issued | Temporary Power - Commercial - To provide temporary power to this site. Valid May 8, 2020 - May 7, 2021 | NULL
EP-2021-03609 | 2021-06-28 | 831 GRANVILLE STREET, Vancouver, BC V6Z 1K7 | Electrical Permit | Commercial | Tenant Improvement | Completed | Installation / Repair - Commercial - tenant new construction for a Jollibee restaurant. Work to include: -Distribution - panels and transformers in basement electrical room and levels 1 & 2 -New lighting, lighting controls, and exit/emergency lighting -Branch circuits - receptacles and equipment within kitchen area, cafe/seating area, offices, basement storage areas -Low voltage including data and communication cabling and stereo/AV c/w conduit infrastructure, terminations, bonding & grounding -Fire alarm - brand new system for building - nothing currently installed (simplex system) c/w horns, pull stations, detectors, fire suppression interlock for kitchen equipment -Line voltage power for mechanical equipment (fans, heat pumps, HRV, MUA, etc). -Seismic *Amendment Oct 28, 2021* Replacement of 100A meter base with 200A meter base now required. BC Hydro required to perform meter check & reseal. Permit needs amending for Hydro to perform work. **Amendment Nov 9, 2021** Please amend permit to reflect the meter replacement (from 100A) to 200A is at 347/600V. >Interior and exterior alterations and a minor renovation to this existing shell restaurant space at the main floor + basement suite of this 2 storey + basement existing building, for a new main floor restaurant tenant having ancillary storage/cooler/freezer area at the basement floor level. The proposed occupant load = 50. (NOTED: 2nd floor is separate retail CRU suite). The 2019 VBBL applies to this application which has been reviewed during the Covid-19 pandemic. | 152650
EP-2021-00361 | 2021-01-19 | 4032 W 14TH AVENUE, Vancouver, BC V6R 2X4 | Electrical Permit | Residential | New | Expired | Temporary Power - Residential - To provide temporary power. | NULL
EP-2021-00363 | 2021-01-25 | 6385 TYNE STREET #3, Vancouver, BC V5S 3L7 | Electrical Permit | Residential | New | Completed | Installation / Repair - Residential - LWH - #3 - rough wiring and finishing of new LWH Main service 200 amps LWH 100 amps Main house 150 amps To construct a 2 storey laneway house building ($220,622.50) with an open parking pad providing 1 parking space over gravel, having vehicular access from the 20' Lane. Note: This is a 1 ½ storey building pursuant to the Zoning & Development By-law. The entire building to be sprinklered to NFPA 13D. >>> Amend: May 14th -Want to amend to add steamer to this project. | 14000
EP-2021-00365 | 2021-01-18 | 2311 ADANAC STREET, Vancouver, BC V5L 2E9 | Electrical Permit | Residential | Renovation | Expired | Temporary Power - Residential - To provide temporary power. Valid 01/18/2021 until 01/17/2022 ***Amend 01/26/2021** change from 100 amps to 70 amps 120/240 volt service | NULL
PP-2021-00198 | 2021-01-18 | 3618 E 48TH AVENUE, Vancouver, BC V5S 1H9 | Plumbing Permit | Residential | New | Completed | Residential - Installation of one outside sump with no pump | NULL
GP-2021-00189 | 2021-01-18 | 2666 E 53RD AVENUE, Vancouver, BC V5S 1V9 | Gas Permit | Residential | New | Completed | Residential - LWH - #3 1 Boiler 199,000 BTU, 1 Range 45,000 To construct a 1 storey laneway house building with an attached garage and 1 open parking pad, providing a total of 2 parking spaces, having vehicular access from the 20' Lane. The entire building, INCLUDING THE ATTACHED GARAGE (if applicable), to be sprinklered to NFPA 13D. 1. Covenant registered at the Land Title Office under CA8276920 2. No Strata Titling permitted 4. No A/C Unit proposed | NULL
EP-2021-00369 | 2021-01-27 | 1768 COOK STREET, Vancouver, BC V1V 1V1 | Electrical Permit | Commercial | New | Completed | Installation / Repair - Commercial - ELECTRICAL CONNECTIONS TO THE CARWASH EQUIPMENT Construction of a 17-storey multiple dwelling building containing 247 dwelling units and two levels of underground parking accessed from Cook street on this site. This permit has been issued for all site work and below grade facilities including 2 levels common underground parking for the propose development. Stage I (Excavation/Shoring) issued May 11, 2107. Revision #1 (Stage I) - to increase the depth of excavation and change the number of underground parkade floor levels to 3. Stage II (Structural to Grade) issued May 29, 2018 Stage III (Full construction) issued August 21, 2018. Revision #2: To increase the building height from 17 to 18 storeys and the total number of units from 247 to 249. (per DPMA DP-2019-00288) issued. | 5000
SP-2021-00654 | 2021-05-14 | 2088 W 35TH AVENUE, Vancouver, BC V6M 1H9 | Sprinkler Permit | Residential | New | Issued | Residential - New house To construct a 2 storey + cellar one-family dwelling with a secondary suite located in the basement/cellar with a detached accessory building (garage), at the rear providing 2 parking spaces, having vehicular access from the lane. Note: This is a 2 storey building pursuant to the Zoning and Development By-Law 1- Covenant registered at the Land Title Office under CA7790669 2- No strata titling permitted 3- No proposed bar sink 4- A/C unit proposed at lower floor plan and rear yard 5- Schedule B: David Ryan P.Eng (604.738.0048) Structural 6- Schedule B: Matt Kokan P.Eng (604.439.0922) Geotechnical HPO: O'Hara Holdings Inc. 778-986-3169 Address Note: 2088 W 35th Av - One Family Dwelling 2086 W 35th Av - Secondary Suite Addresses assigned per approved plans. Fire and Emergency street access to the secondary suite is from the east side. Street access must be provided and maintained at all time. The building addresses are to be posted and to be visible from the street in accordance with the Building By-law. ******THIS PERMIT HAS BEEN ISSUED UNDER THE REQUIREMENTS OF VBBL 2014 AND THE GREEN HOMES PROGRAM********* | NULL
GP-2021-01761 | 2021-05-13 | 2790 W 21ST AVENUE, Vancouver, BC V6L 1K3 | Gas Permit | Residential | Renovation | Completed | Residential - RE & RE Hot Water Tank btu : 40,000 btu | NULL
PP-2021-01633 | 2021-05-14 | 3842 W 26TH AVENUE, Vancouver, BC V6S 1P4 | Plumbing Permit | Residential | New | Issued | Residential - Install storm sump for main house and laneway house. | NULL
BP-2021-02277 | 2021-06-14 | 510 NICOLA STREET #180, Vancouver, BC V6G 3J7 | Building Permit | Building Permit (BP) | Addition / Alteration | Completed | Field Review - Addition / Alteration - unit #180 - ground level (strata lots 247 & 248) To change the use and occupancy from Restaurant - Class 1 (group A2) to General Office (group D) and to alter the interior to remove non-washroom plumbing elements, reconfigure interior partitions and replace finishes, lighting fixtures, and washroom fixtures. *REVISION #1- to change project scope from interior demo only to: change the proposed use (occupancy) of the space from Restaurant - Class 1 SHELL (group A2) to General Office (group D). Part 11 upgrades to apply as noted on the plans. OK for revision to this permit as per Shaun Dyste. OK for Field Review per A. Patterson May 13/21 Sprinkler permit required Occupancy permit required | 100000
GP-2021-00190 | 2021-01-18 | 3125 E GEORGIA STREET, Vancouver, BC V5K 2K9 | Gas Permit | Residential | Addition | Completed | Residential - TO INSTALL 1 FURNACE | NULL
PP-2021-00200 | 2021-01-18 | 1501 HOWE STREET #1802, Vancouver, BC V6Z 2P8 | Plumbing Permit | Residential | Renovation | Completed | Residential - Replace 4' of vent pipe #1802 >>No Building permit or alterations, otherwise a building permit is required<< | NULL
BP-2021-00166 | 2021-04-07 | 1500 YEW STREET, Vancouver, BC V6K 3E4 | Building Permit | Building Permit (BP) | Addition / Alteration | Completed | Field Review - Addition / Alteration - Interior alterations to provide improvements for a new Retail (Limited Food Service) and ancillary eye exam tenant on the ground floor of this existing mixed-used building on this site. Scope of work: new prep kitchen, coffee service bar, new appliances, plumbing fixtures & lighting, millwork, and replace doors Tenant: Kits Com Technologies Inc Okay for Field Review as per Kim V. February 8, 2021 Note: 1. Class 5 Cooking Operations (No Hood) 2. Appliances are less than or equal to 6 kW (Cooking procedures producing significant grease laden vapours, or significant heat or steam are not permitted 3. Storefront glazing is to remain clear and unobstructed. No translucent or opaque film, artwork, shelving, display case, curtains or similar elements are to be installed on or directly outside or inside of the approved glazing. Separate permit is required for all signage. Energy Upgrade: E2 - Lighting - Upgrade to incorporate Scheduled Shutoff (per 9.4.1.1.(i) of ASHRAE 90.1-2016) This is not a sprinklered building Schedule A & Schedule B Architectural submitted per Nicholas Waissbluth, 604-612-5095 Schedule B Plumbing submitted per David Iwabu, 604-538-0764 | 200000
EP-2021-00382 | 2021-01-29 | 3080 PRINCE EDWARD STREET, Vancouver, BC V5T 3N4 | Electrical Permit | Commercial | Renovation | Completed | Installation / Repair - Commercial - Hvac upgrades (re and re), power and disconnects Disconnect existing equipment as per drawings Provide power and connection to new equipment Provide new electrical disconnects Provide new panel 1KA Relocate panels as per drawings | 45253
EP-2021-03613 | 2021-05-14 | 2150 PANDORA STREET, Vancouver, BC V5L 1N5 | Electrical Permit | Commercial | Tenant Improvement | Completed | Installation / Repair - Commercial - R&R - Retrofit of Fuse Insert to circuit Breaker Insert Existing Cooper Wire - No new wiring - or any changes to circuits No Building Permit Remove old Fusible inserts and reinstall with New Circuit Breaker Inserts with Circuit breakers. Test and label circuit on Panel board. | 7841
BP-2021-02278 | 2021-06-25 | 3775 W 34TH AVENUE, Vancouver, BC V6N 2K9 | Building Permit | Building Permit (BP) | Addition / Alteration | Completed | Field Review - Addition / Alteration - Interior alterations to renovate this existing one family dwelling on this site. Scope of work includes to replace all windows and patio doors, add a bathroom upstairs, renovate kitchen, and work related to electrical, plumbing, fire alarm, and sprinkler work. OK for field review as per J. Zhang May 14, 2021 Schedule B (Architectural & Structural) - Xue Li Chen, 778-235-5447 Notes: 1. REUP - Replace existing windows / sliding door glass with USI 1.44 or lower, new range hood and bathroom exhaust fans, and new energy efficient kitchen and laundry appliance. 2. Building Sprinklered – Building inspector to determine on site if a separate sprinkler permit is required. | 68000
PP-2021-01635 | 2021-05-13 | 2765 NANAIMO STREET, Vancouver, BC V5N 5E9 | Plumbing Permit | Residential | New | Issued | Residential - Install one outside sump no pump | NULL
EP-2021-03618 | 2021-05-13 | 5509 KILLARNEY STREET, Vancouver, BC V5R 3W3 | Electrical Permit | Residential | New | Issued | Temporary Power - Residential - To provide temporary power. **Amendment May 17, 2021** Please change from 1 phase to 2 wire to 1 phase and 3 wire. | NULL
EP-2021-03629 | 2021-05-14 | 1755 HARO STREET, Vancouver, BC V6G 1H2 | Electrical Permit | Commercial | Renovation - Dwelling Unit(s) only | Completed | Installation / Repair - Commercial - New panel, devices, and lighting. Alterations to kitchen circuitry | 1947
EP-2021-03681 | 2021-05-14 | 124 DUNLEVY AVENUE, Vancouver, BC V6A 3T6 | Electrical Permit | Residential | New | Completed | Installation / Repair - Residential - ULC fire alarm security system installation in the P107 (Emergency Distribution Fire Alarm room). This is for the Central station component, to install a low voltage central station monitoring system to monitor the building fire panel. >To develop a 11-storey mixed-use building with a Social Service Centre on the ground floor (Level 1) and 213 Dwelling Units for Social Housing, including 140 Micro Dwelling units at Levels 2-11, all over one level of underground parking, having vehicular access from the lane Full Construction. Revision #1: to add full height glass screen to residential balconies (units 202,309,1109) and to enclose accessible ramp and Evelyne Saller Centre entry with overhead door and gate. | 1220
SP-2021-00060 | 2021-01-21 | 4047 W 18TH AVENUE, Vancouver, BC V6S 1B9 | Sprinkler Permit | Residential | New | Completed | Residential - New Sprinkler System: >To construct a 2 storey laneway house building ($207,630.00) with an attached garage and 1 open parking pad, providing a total of 2 parking spaces, having vehicular access from the lane. Note: This is a 1 ½ storey building pursuant to the Zoning & Development By-law 1. Covenant registered at the Land Title Office under CA8239086 2. No Strata Titling permitted 3. No A/C unit proposed 4. Schedule B: J Jin P.Eng (604) 362-7021 Geotechnical 5. Schedule B: K J Ma P.Eng (604) 599-8890 Structural 6. HPO: Residential Builder- Blue Planet Home Ltd The entire building, INCLUDING THE ATTACHED GARAGE (if applicable), to be sprinklered to NFPA 13R ****residential projects will now require schedule B as part of the sprinkler application**** ******THIS PERMIT HAS BEEN ISSUED UNDER THE REQUIREMENTS OF VBBL 2019 (#12511)****** | NULL
EP-2021-00370 | 2021-01-19 | 2071 E 6TH AVENUE, Vancouver, BC | Electrical Permit | Residential | New | Completed | Installation / Repair - Residential - 2FD - New duplex wiring To construct a two-storey two-family dwelling with a detached accessory building (garage) at the rear providing 2 parking spaces, having vehicular access from the lane. Note: This is a 2 storey building pursuant to the Zoning and Development By-Law 1. A/C units proposed 2. No bar sinks proposed | 20000
EP-2021-00372 | 2021-01-18 | 6570 MARINE CRESCENT, Vancouver, BC V6P 5X1 | Electrical Permit | Residential | New | Expired | Temporary Power - Residential - To provide temporary power. | NULL
EP-2021-00371 | 2021-01-19 | 2075 E 6TH AVENUE, Vancouver, BC | Electrical Permit | Residential | New | Completed | Installation / Repair - Residential - 2FD - New duplex wiring To construct a two-storey two-family dwelling with a detached accessory building (garage) at the rear providing 2 parking spaces, having vehicular access from the lane. Note: This is a 2 storey building pursuant to the Zoning and Development By-Law 1. A/C units proposed 2. No bar sinks proposed | 20000
EP-2021-00374 | 2021-01-25 | 5057 EARLES STREET, Vancouver, BC | Electrical Permit | Commercial | Addition | Completed | Installation / Repair - Commercial - Install 2 x DCC-9 energy management system in electrical room for EV charging for two tenants. Install EV charger c/w 240V 40A circuit for tenant #1, install 60A sub panel, EV charger c/w 240V 40A circuit and 120V 20A receptacle for tenant #2. ** Amend 03/05/2021** No Load calculation needed 1. Please see uploaded Strata approval and plan. Each charger will be installed outside at the tenants parking stall on a 4 x 4 treated wood post. 2. Both chargers are Tesla Wall Connectors and will be hardwired, no receptacles are required. 3. Each EV branch circuit will be 240V 40A rated, charging will be set at 32A for each. 4. Each charger will be a Tesla Wall Connector Gen 3 with an 18' cord. They are rated for 240V and up to a 60A circuit, however charging will be limited to 32A. 5. Each charger will be fed from a DCC-9 energy management system. These units intercept the main service feed (240V 100A for each unit) and monitor the overall service ampacity. They disable charging when the overall service ampacity reaches 80% of the main breaker rating. energy management system is being installed, . There is no potential for overloading, all initial demand calculations used in determining service sizes would still be applicable. 8. No fire separations will be compromised, both chargers are being installed outside and will be fed from an exterior electrical room. 9. Please see uploaded approval letter from the Strata. **Amendment Feb 11, 2021** Requesting permit amendment to include work for a third unit in the same development. Scope of work will be the same as the first two units - install DCC-9 energy management system in electrical room, install EV charger on exterior post c/w 240V 40A circuit. Project value increase of $800 | 3000
EP-2021-03622 | 2021-05-17 | NULL | Electrical Permit | Commercial | Addition | Completed | Installation / Repair - Commercial - Installation of new flow meter in underground valve chamber and associated instrumentation & control wiring modifications. | 4500
EP-2021-03628 | 2021-05-28 | 2088 BARCLAY STREET, Vancouver, BC V6G 1L5 | Electrical Permit | Commercial | Tenant Improvement | Completed | Installation / Repair - Commercial - Modification of existing fire alarm system as per Bulletin 2018-004-BU/EL Option #2-A. Replace smoke detectors and pull stations with new addressable devices. Existing panel will be modified to accept new addressable devices. Install relays in machine room for elevator recall. Replace fixtures in machine room and pit with new 4' LED fixtures c/w cages. Replace receptacles in machine room and pit with new GFCI receptacles. Relocate lobby smoke on 19th floor from ceiling to wall. Install phone adjacent to elevator #1 c/w 1" EMT into elevator shaft. Install phone station in elevator machine room c/w 120V power. Supply and install two new exit signs in main floor lobby. Replace elevator disconnects with new. Replace cab light disconnects with new. Install ground wire from building ground to elevator machine room. Replace existing transfer switch with new. Complete verification of the FAS in conformance with CAN/ULC-S524. >Interior alterations only to provide elevator modernization for the existing single stage, in this existing 25 storey multiple dwelling building( Group C). Main Recall level - 1st storey (Ground level - Barclay Street), Alternate Recall level - 2nd Floor Ok for BP only as per SD Scope is: Schedule B, stephane F. Jacob, P.Eng (604.435.5750) Architectural and Electrical submitted for this project. *** This permit has been issued under the requirements of the VBBL #12511 (2019) *** Building Review Branch Notes: - Intake During COVID-19 - Electrical Permit is required - VBBL 2019 | 49800
EP-2021-03623 | 2021-05-19 | NULL | Electrical Permit | Commercial | New | Completed | Installation / Repair - Commercial - Shaw power supply on BC Hydro pole # 2570181 close to premises -Outside close to premises 2716 Yale St >It is a 30amp service from Hydro (AWG #10) but a 20amp breaker inside to the receptacle the Shaw box. See attached pic of inside SHAW BOX | 1000
GP-2021-00191 | 2021-01-18 | 543 E 13TH AVENUE, Vancouver, BC V5T 2K8 | Gas Permit | Residential | Renovation | Completed | Residential - Furnace re&re & HWT re&re | NULL
EP-2021-00376 | 2021-01-21 | 3381 E 23RD AVENUE, Vancouver, BC V5R 1B8 | Electrical Permit | Residential | New | Completed | Installation / Repair - Residential - permit for Wall oven installation only as per inspectors enforcement. DEI note: CF-2020-003501 | 200
BP-2021-00167 | 2021-02-24 | 525 WHEELHOUSE SQUARE #302, Vancouver, BC V5Z 4L8 | Building Permit | Building Permit (BP) | Addition / Alteration | Completed | Field Review - Addition / Alteration - #302 - To permit interior alterations to this unit #302 in this existing multiple dwelling building on this site. Scope of work: To remove partition walls in the kitchen and bathrooms, update layout for new walk through closet and master ensuite, update to main bathroom, reface fireplace, new finishing and work related plumbing and electrical. Existing Solarium to Remain Enclosed. OK For Field Review per A.Campbell - Jan.18.2021 Notes: 1. Suite - Reached Energy Efficiency Target 2. Sprinkler Permit is not required. 3. Building Inspector to determine Structural Engineer required for the removal of partition walls | 180000
GP-2021-00192 | 2021-01-18 | 4961 DUNBAR STREET, Vancouver, BC V6N 1V4 | Gas Permit | Residential | New | Completed | Residential - Installation of gas range To construct a 2 storey + basement one-family dwelling with a parking pad at the rear providing vehicular access from the lane. 1. A/C unit proposed in Rear Yard 2. Bar sink located in Rec Room | NULL
DB-2021-00168 | 2021-07-06 | 1228 E 18TH AVENUE, Vancouver, BC V5V 1H4 | Building Permit | Development and Building Permit (DB) | Addition / Alteration | Issued | Low Density Housing - Addition / Alteration - Exterior and interior alterations to raise the existing main floor by 1'-8" to increase the overall ceiling height on the ground floor and to provide a new secondary suite for this existing Heritage C one family dwelling on this inside with lane site. Letter of assurance for retention submitted by T. Lam at 604-255-7670. Letters of assurance (structural) submitted by K.T. Lam at 604-255-7670. Proposed raise of existing building approved by H. Ghamesi, March, 2021. | 89660
EP-2021-03624 | 2021-05-14 | 470 GRANVILLE STREET, Vancouver, BC V6C 1V5 | Electrical Permit | Commercial | Tenant Improvement | Completed | Installation / Repair - Commercial - Separate single tenant space into 3 smaller tenant spaces. Rewire all circuits to main common floor electrical panel and separate circuits to applicable tenant spaces. >#416, #418, #420 Interior alterations to provide improvements and to demise office unit #416 into #416, #418 & #420 on the 4th floor of this commercial building on this site. OK for Field Review per W.Wong, May 5, 2021 Note to PC; drawings are missing the major reno upgrade triggers | 3860
GP-2021-01753 | 2021-05-14 | 1159 W 32ND AVENUE, Vancouver, BC V6H 2H8 | Gas Permit | Residential | Renovation | Issued | Residential - installation of 1 gas fireplace - venting and hook up only >>>>>> Amend: January 26th -add to permit 1 outdoor fire table - 65000 BTU;s | NULL
EP-2021-06749 | 2021-09-13 | 1580 VERNON DRIVE, Vancouver, BC | Electrical Permit | Commercial | New | Completed | Installation / Repair - Commercial - prewire of camera system and access control system To erect one of two pre-manufactured, short term, three storey, modular residential buildings containing 52 dwelling units with some common dining, amenity spaces and a commercial kitchen on the first floor for the sole use of the residents of this building. An Engineer's Judgement has been provided to omit the smoke dampers. There is one class 1 cooking system in the commercial kitchen. | 2970
GP-2021-01755 | 2021-05-13 | 1425 W 6TH AVENUE #802, Vancouver, BC V6H 4G5 | Gas Permit | Commercial | Renovation | Completed | Commercial - swap out gas range with new | NULL
EP-2021-03632 | 2021-07-13 | 431 W KING EDWARD AVENUE, Vancouver, BC V5Y 2J3 | Electrical Permit | Commercial | New | Issued | Installation / Repair - Commercial - Site work and a 42 vehicles underground parking with a share access ramp to the west neighbouring site. Building Permit: >To construct a 5 storey, 38 multiple dwelling building and 2 - 3 dwelling units, 2 storey townhouses behind the multiple dwelling building for a total of 44 market rental units over a 42 vehicles underground parking with a share access ramp to the west neighbouring site. 5 storey (multiple dwelling building) is under BP-2020-02981. 2 storey, 3 dwelling units East is under BP-2020-02982. 2 storey, 3 dwelling units West is under BP-2020-02983. VBBL 2014 Reviewed during the 2020 pandemic crisis. STAGED 1 - Excavation and Shoring issued on Oct. 16th, 2020. STAGED 2 - Full Construction issued on ____________. | 850000
PP-2021-00202 | 2021-02-02 | 2238 YUKON STREET, Vancouver, BC V5Y 3P2 | Plumbing Permit | Commercial | Tenant Improvement | Completed | Commercial - New hot water tank, sink, faucet and dishwasher serving kitchenette. | NULL
PP-2021-00201 | 2021-02-08 | 1335 CYPRESS STREET, Vancouver, BC V6J 3L1 | Plumbing Permit | Residential | New | Issued | Residential - sump | NULL
EP-2021-00480 | 2021-01-25 | 515 W HASTINGS STREET, Vancouver, BC | Electrical Permit | Commercial | Addition | Completed | Installation / Repair - Commercial - Addition of 2 card readers 7th floor Interior alterations to provide improvements to this existing school-University/College tenant (SFU) on the 7th floor of this existing Vancouver Heritage Registered B commercial building (Harbour Centre) on this site. | 1300
EP-2021-00467 | 2021-01-27 | 475 E 1ST AVENUE, Vancouver, BC V1V 1V1 | Electrical Permit | Commercial | New | Completed | Installation / Repair - Commercial - 60 amp 600 v 3 phase to 100 amp single phase service *AMEND 02/01/2021** ADDRESS TO READ 525 GREAT NORTHERN WAY | 4500
EP-2021-00377 | 2021-01-18 | 317 W 18TH AVENUE, Vancouver, BC V5Y 2A8 | Electrical Permit | Residential | New | Expired | Temporary Power - Residential - To provide temporary power. | NULL
GP-2021-00195 | 2021-01-18 | 3543 W 33RD AVENUE, Vancouver, BC V6N 2H3 | Gas Permit | Residential | Tenant Improvement | Completed | Residential - replace failed 40gal hot water tank with same | NULL
GP-2021-00196 | 2021-01-18 | 1010 RICHARDS STREET #1204, Vancouver, BC V6B 1G2 | Gas Permit | Commercial | Tenant Improvement | Cancelled | Commercial - SUITE #1204 - re and re of a gas stove | NULL
EP-2021-00385 | 2021-01-21 | 3606 BERING AVENUE, Vancouver, BC V5S 3W4 | Electrical Permit | Residential | Renovation | Completed | Installation / Repair - Residential - Repairs after fire. Replace exterior wall boxes with new vapour boxes where drywall removed for repair. Install new finishing devices due to smoke damage. Install new hard wired smoke detector on main floor. To permit exterior and interior alterations and repair, due to Fire, to this existing One Family Dwelling on this inside with no lane site. Scope of work: - Enclosing the carport to a 1 car garage, - Removing and replacing the front door and sidelight., - Updates to the kitchen and bathrooms, relocate fireplace, new flooring and repair roof assemblies | 3177
PP-2021-01689 | 2022-02-09 | 688 W 41ST AVENUE, Vancouver, BC V5Z 2M9 | Plumbing Permit | Commercial | New | Issued | Commercial - Plumbing Permit - Fixtures P3,P2,P1 zones 1-4, 6-9, 11, 12, 16, 20, 21, 24 >To construct mixed-use building comprised of one 32-storey tower (Building 3) and one 42-storey tower (Building 4) containing a total of 474 dwelling units; atop one podium containing Retail/Office Uses all over three levels of underground parking. Shell permit. Stage I (excavation/shoring) permit issued without the related DP (August 19, 2019). Stage II (foundation and structure to grade) issued October 23, 2020. Revision I: Structural revisions to suite revised layouts and accommodate architectural, mechanical and electrical coordination. (issued 2/11/21) Revision II: Foundation structure to grade - construction of the area east of gridline C10 (previously excluded from Stage 2) (issued march 22, 21). Revision 3: full construction of parkade levels (issued April 23, 21) Stage III podium levels full construction (issued XYZ) | NULL
GP-2021-01756 | 2021-05-13 | 8108 SELKIRK STREET, Vancouver, BC V6P 4H7 | Gas Permit | Residential | New | Completed | Residential - 1FD+SS - #1 & #2 - Venting and hook up only To construct a 2 storey one-family dwelling with a secondary suite located in the Basement with an open parking pad, providing 1 parking space, having vehicular access from the 20' Lane. 1. Covenant registered at the Land Title Office under CA4783421 2. No Strata Titling permitted 3. A/C proposed – Exterior component located in Sunken patio, Interior component located in second floor master bedroom closet AMEND: MAY 18/2021 CHANGE FROM LWH #3 TO MAIN HOUSE & SUITE #1 & #2 | NULL
EP-2021-03633 | 2021-05-14 | 431 W KING EDWARD AVENUE, Vancouver, BC V5Y 2J3 | Electrical Permit | Commercial | New | Completed | Interim - Commercial - Scope of work: slab, underground, raceways, grounding, branch circuits. Service connection to BC Hydro is not permitted under this permit. | 1000
PP-2021-01638 | 2021-05-14 | 1067 W CORDOVA STREET, Vancouver, BC V6C 1C7 | Plumbing Permit | Commercial | Tenant Improvement | Completed | Commercial - New sink location | NULL
EP-2021-00388 | 2021-01-25 | 3475 SAWMILL CRESCENT, Vancouver, BC V5S 0E3 | Electrical Permit | Commercial | Tenant Improvement | Completed | Installation / Repair - Commercial - Installation for salon Interior alterations and change of use from retail (E) to beauty and wellness centre (D) in this existing commercial/residential building. Scope of work to include add demising wall between CRU#6 and CRU#7, add interior partition walls, and work related to plumbing and electrical. | 10000
EP-2021-00389 | 2021-02-03 | 4376 MAIN STREET, Vancouver, BC V5V 3P9 | Electrical Permit | Commercial | Addition | Completed | Installation / Repair - Commercial - Pre-wire and completion of low voltage alarm system. ** Amend 04/13/2021** Pre wire and completion of low voltage alarm system and camera system. Interior alterations and a change of use from Secondhand Store to Retail Store to provide improvements for a new tenant in the commercial building on this site. Work to relocate the mezzanine stairs. Scope of work to include addition of demising walls, two washrooms, new stairs and related, plumbing, gas, and electrical work. OK for F | 22190
SP-2021-00061 | 2021-05-27 | 1009 EXPO BOULEVARD #603, Vancouver, BC V6Z 2V9 | Sprinkler Permit | Commercial | Renovation | Issued | Commercial - Relocate 3 sprinklers in residential highrise unit #603 kitchen area >#603 - 6th Floor Interior alterations to provide renovations to the kitchen area on the 6th floor (#603) in this existing multiple dwelling building. Scope of work includes removing partition walls to remove a bedroom and to reconfigure the kitchen; changing the lighting in the kitchen and extending the bulkhead to the kitchen. >*****This application does not include any of the following: 1. Not more than 20 sprinklers (add, relocate, or remove), 2. hydraulic calculations, 3. change in occupancy and /or hazard classification, 4. warehouse storage arrangements, 5. mobile compact storage arrangements, 6. alternative solutions, 7. changes to the sprinkler system supply piping (e.g. valves, mains, cross-mains, branch-lines, etc.), or 8. flexible sprinkler pipe. | NULL
PP-2021-00207 | 2021-01-20 | 1252 E 57TH AVENUE, Vancouver, BC V5X 1T9 | Plumbing Permit | Residential | New | Completed | Residential - Brand new laneway | NULL
EP-2021-03639 | 2021-05-19 | 505 BURRARD STREET, Vancouver, BC V7X 1M3 | Electrical Permit | Commercial | Renovation | Completed | Installation / Repair - Commercial - Adding and replacing exit signs. Lighting Seismic. >Lighting should not have been selected as we are not installing any fixtures, only seismic for existing. I can amend the details when the option becomes available. It will be common areas only on floors 15 and 22. ** Amend 06/22/2021** Floors 15 and 21 (not 22) | 2979.95
EP-2021-03665 | 2021-05-17 | 127 E BROADWAY, Vancouver, BC V5T 1W1 | Electrical Permit | Commercial | New | Completed | Installation / Repair - Commercial - Installation of Intrusion system - DMP parts, motion detectors and door contact | 9056.72
EP-2021-03642 | 2021-05-25 | 4888 BELMONT AVENUE, Vancouver, BC V6T 1A9 | Electrical Permit | Residential | Tenant Improvement | Completed | Installation / Repair - Residential - Extend existing 3 x 250kcmil underground ACWU and #12/2 Teck cables to allow for proper burial depth with the addition of a new tennis court. Use approved 3M underground splice kits to extend the cables. Also, extend existing underground conduits for back-up generator and re-wire where needed. Note: Generator cable is a #1x3C ACWU, while the generator control wiring are done in #12 AWG copper. Main ACWU feeds are 3 x 250kcmil Al. Documents accepted only final approvals per Inspector. >Building Permit for DP-2020-00740 exterior alterations to this existing two storey plus cellar one-family dwelling with built-in four car garage having vehicular access from Belmont Avenue. Scope of work: add tennis court in yard facing Fannin Avenue. | 4000
PP-2021-01692 | 2022-02-16 | 5931 CAMBIE STREET, Vancouver, BC | Plumbing Permit | Commercial | New | Issued | Commercial - Plumbing Permit - Fixtures P3, zones - 14, 15, 18, 19, 21, 22, 23, 25, 26, P2, zones - 14, 15, 18, 19, 21, 22, 23, 24, 25, 26, P1, zones - 10, 14, 15, 18, 19, 21, 22, 23, 24, 25, 26, >To construct mixed-use development comprised of: one 32-storey tower (Building 6) and one 17-storey tower (Building 7) containing a total of 469 Dwelling Units and one 34-storey tower (Building 8) containing 286 Dwelling Units; atop a podium containing Retail/Office Uses; all over three levels of underground parking, and a portion of the future 9-acre Park. STAGED CONSTRUCTION SHELL PERMIT Stage I (excavation/shoring) permit issued without the issuance of related development permit. (issued June 11, 2020) Stage 2 (foundation to grade) issued December 18,2020. Stage 2, revision 2 (full construction parkade) issued May 5, 2021 N.B.: revision #1 skipped Stage 3:construction of podium levels issued October 6, 21. | NULL
EP-2021-00395 | 2021-01-21 | 1009 EXPO BOULEVARD #603, Vancouver, BC V6Z 2V9 | Electrical Permit | Residential | Renovation - Dwelling Unit(s) only | Completed | Installation / Repair - Residential - UNIT# 603 Relocate existing power outlets, Supply and Install new power outlets for Kitchen and laundry areas. Install dimmer switches for existing light fixtures | 3000
PP-2021-00210 | 2021-01-20 | 1153 W 33RD AVENUE, Vancouver, BC V6M 1A3 | Plumbing Permit | Residential | New | Completed | Residential - Infill House | NULL
EP-2021-00398 | 2021-07-05 | 467 E 11TH AVENUE, , BC V5T 2C8 | Electrical Permit | Commercial | Renovation | Issued | Installation / Repair - Commercial - Taking over this job from perma electric ltd. He is no longer doing this job, all the roughing and service inspection are done and 95% of electrical finishing also complete. Just need permit to get the new service connected and get done whatever is left, and close the permit. Taking over Permit EP-2016-04864 ***Amend 08/26/2021** please amend the permit and add fire alarm system to this permit. there is no change in value. I am also attaching firealarm verification report with this as well. | 10000
EP-2021-00397 | 2021-01-21 | 1975 SW MARINE DRIVE, Vancouver, BC V6P 6B3 | Electrical Permit | Residential | Addition | Completed | Installation / Repair - Residential - The 200 amps meter has been stolen on 12 Jan 2021. The BC Hydro crew requires a installation permit (service connection) on the meter work. ** Amend 01/26/2021** change to service required | 600
PP-2021-00211 | 2021-02-04 | 3302 E 25TH AVENUE, Vancouver, BC | Plumbing Permit | Commercial | Renovation | Completed | Commercial - Sump | NULL
EP-2021-00399 | 2021-01-19 | 4612 ANGUS DRIVE, Vancouver, BC V6J 4J5 | Electrical Permit | Residential | New | Completed | Installation / Repair - Residential - Security Alarm 2 STOREY 1FD + 4 CAR GARAGE To construct a 2 storey + basement/cellar one-family dwelling with a detached accessory building (garage) , at the rear providing 4 parking spaces, having vehicular access from the lane. 1. A/C Unit proposed at rear yard. 2. No bar sink proposed. 3. Schedule B: (Pawanjit Aulakh) P.Eng (604.543.8044) Structural 4. Schedule B: (Paullus K.F. Young) P.Eng (604.841.7748) Geotechnical 5. BC Housing (BUILDER COMPANY NAME) 6. Residential Elevator Proposed. B44 standard requirements to be met | 2000
EP-2021-03640 | 2021-05-17 | NULL | Electrical Permit | Commercial | New | Completed | Installation / Repair - Commercial - Install 15 amp 120 volt pole service for Telus microcell -Bc107063 on pole outside 4493 Atlin street | 1000
EP-2021-03641 | 2021-05-20 | 555 BURRARD STREET, Vancouver, BC | Electrical Permit | Commercial | Renovation | Completed | Installation / Repair - Commercial - EM lighting swap and install. Lighting Seismic. -Only common areas on floors 6, 14, and 17. | 4469.92
EP-2021-03644 | 2021-05-14 | NULL | Electrical Permit | Commercial | New | Completed | Installation / Repair - Commercial - Install 15 amp 120 volt pole service for Telus microcell | 1000
BP-2021-02284 | 2021-10-18 | 4895 MOSS STREET, Vancouver, BC V5R 3T3 | Building Permit | Building Permit (BP) | Salvage and Abatement | Completed | Low Density Housing - Salvage and Abatement - Salvage and abatement permit only for DB-2021-02281 and to be completed under the supervision of a registered professional. This permit does not authorize demolition, deconstruction or construction work. QP: BCQP Consultants Inc. | 0
EP-2021-03646 | 2021-05-14 | NULL | Electrical Permit | Commercial | New | Completed | Installation / Repair - Commercial - Install 15 amp 120 volt pole service for Telus microcell | 1000
SP-2021-00718 | 2021-07-13 | 94 W KING EDWARD AVENUE, Vancouver, BC V5Y 2H7 | Sprinkler Permit | Commercial | New | Issued | Commercial - Parkade - For all sprinkler work to the 2014 VBBL; NFPA 13, 2013; standpipe work to NFPA 14, 2010 and Generic Alternative Solution prepared by LMDG for the newly constructed underground parking level (one (1) level) with vehicular access from the lane. Site Description: To construct 6 new, two to three storey, residential buildings consisting a total of 55 town homes over 1 underground level of parking with vehicular access from the lane. The project will be sprinklered and equipped with a monitored fire alarm system. THIS IS A CERTIFIED PROFESSIONAL PROJECT and the CP is Mr. Michael van Blokland, P.Eng. CP. Related Permits: 1. SP-2021-00700 / BP-2020-02208 (Building 1) 56 W King Edward Av. 2. SP-2021-00718 / BP-2019-04497 (Parkade) 94 W King Edward Av. 3. SP-2021-00719 / BP-2020-02209 (Building 2) 94 W King Edward Av. 4. SP-2021-00720 / BP-2020-02210 (Building 3) 92 W King Edward Av. 5. SP-2021-00721 / BP-2020-02211 (Building 4) 90 W King Edward Av. 6. SP-2021-00722 / BP-2020-02212 (Building 5) 42 W King Edward Av. 7. SP-2021-00723 / BP-2020-02213 (Building 6) 52 W King Edward Av. 8. Generic Alternative Solution prepared by LMDG for Exit exposure to 3.2.3.14.(5) of the 2019 VBBL. Notes: 1. Reviewed during the 2020 pandemic crisis. 2. One set of approved drawings and permit to be available for viewing at the jobsite 3. Sprinkler Engineer of Record (EOR), Mr. Dan Wong, P.Eng. of DENV Engineering. T: 778 847-0572. E: denveng7@gmail.com 4. Exit exposure to 3.2.3.14.(5) of the 2014 VBBL. 5. Engineering Judgment prepared by LMDG dated revised June 22, 2021. 6. Frost Protection Systems - Frost protection systems for exterior courtyard hose valves, and wet sprinkler piping located adjacent to unheated areas to be reviewed in the field by the EOR ,and by VFRS and DPI. This application does not include any of the following: • Warehouse storage arrangements, or mobile compact storage arrangements. • Flexible sprinkler pipe. | NULL
SP-2021-00700 | 2021-07-13 | 56 W KING EDWARD AVENUE, Vancouver, BC V5Y 2H7 | Sprinkler Permit | Commercial | New | Issued | Commercial - Building 1 - For all sprinkler work to the 2014 VBBL; NFPA 13, 2013; standpipe work to NFPA 14, 2010 and Generic Alternative Solution prepared by LMDG for the newly constructed three storey building containing 10 dwelling units. THIS IS A CERTIFIED PROFESSIONAL PROJECT and the CP is Mr. Michael van Blokland, P.Eng. CP. Related Permits: 1. See site permit SP-2021-00718 / BP-2019-04497 (Parkade) 94 W King Edward Av. for site description, notes, related permits, permit terms and conditions, and accepted documents. | NULL
SP-2021-00719 | 2021-07-13 | 94 W KING EDWARD AVENUE, Vancouver, BC V5Y 2H7 | Sprinkler Permit | Commercial | New | Issued | Commercial - Building 2 - For all sprinkler work to the 2014 VBBL; NFPA 13, 2013; standpipe work to NFPA 14, 2010 and Generic Alternative Solution prepared by LMDG for the newly constructed three storey building containing 14 dwelling units. THIS IS A CERTIFIED PROFESSIONAL PROJECT and the CP is Mr. Michael van Blokland, P.Eng. CP. Related Permits: 1. See site permit SP-2021-00718 / BP-2019-04497 (Parkade) 94 W King Edward Av. for site description, notes, related permits, permit terms and conditions, and accepted documents. | NULL
SP-2021-00722 | 2021-07-13 | 42 W KING EDWARD AVENUE, Vancouver, BC V5Y 2H7 | Sprinkler Permit | Commercial | New | Issued | Commercial - Building 5 - For all sprinkler work to the 2014 VBBL; NFPA 13, 2013; standpipe work to NFPA 14, 2010 and Generic Alternative Solution prepared by LMDG for the newly constructed three storey building containing 10 dwelling units. THIS IS A CERTIFIED PROFESSIONAL PROJECT and the CP is Mr. Michael van Blokland, P.Eng. CP. Related Permits: 1. See site permit SP-2021-00718 / BP-2019-04497 (Parkade) 94 W King Edward Av. for site description, notes, related permits, permit terms and conditions, and accepted documents. | NULL
SP-2021-00723 | 2021-07-13 | 52 W KING EDWARD AVENUE, Vancouver, BC V5Y 2H7 | Sprinkler Permit | Commercial | New | Issued | Commercial - Building 6 - For all sprinkler work to the 2014 VBBL; NFPA 13, 2013; standpipe work to NFPA 14, 2010 and Generic Alternative Solution prepared by LMDG for the newly constructed three storey building containing 4 dwelling units. THIS IS A CERTIFIED PROFESSIONAL PROJECT and the CP is Mr. Michael van Blokland, P.Eng. CP. Related Permits: 1. See site permit SP-2021-00718 / BP-2019-04497 (Parkade) 94 W King Edward Av. for site description, notes, related permits, permit terms and conditions, and accepted documents. | NULL
EP-2021-03650 | 2021-05-13 | 2535 E 16TH AVENUE, Vancouver, BC V5M 2L5 | Electrical Permit | Residential | New | Issued | Temporary Power - Residential - To provide temporary power. | NULL
PP-2021-01640 | 2021-05-14 | 3349 DUNBAR STREET #104, Vancouver, BC V6S 2B9 | Plumbing Permit | Residential | Renovation - Dwelling Unit(s) only | Completed | Residential - Add 1 new bathroom and 1 bathroom layout changed | NULL
EP-2021-03700 | 2021-05-18 | 6709 WILTSHIRE STREET, Vancouver, BC V6P 5H1 | Electrical Permit | Residential | Addition | Issued | Installation / Repair - Residential - MAIN HOUSE SERVICE RELOCATE ON TEMP POLE DURING LANEWAY HOUSE CONSTRUCTION THAN BACK TO LANEWAY BULDING 200 AMPS SERVICE 1 PH LWH permit - DB 2021 01891 **Amendment Dec 14, 2021** Service descriptions Main house 200 amps same Laneway 100 amps to 125 amps Total main service size 200 amps 1 ph | 1000
EP-2021-03651 | 2021-07-29 | 7425 YEW STREET, Vancouver, BC V6P 6H1 | Electrical Permit | Commercial | Renovation | Issued | Installation / Repair - Commercial - Remove and reinstall fire alarm panel and annunciator | 1500
PP-2021-01644 | 2021-05-14 | 3595 PUGET DRIVE, Vancouver, BC V6L 2T6 | Plumbing Permit | Residential | New | Issued | Residential - 1 sump no pump | NULL
PP-2021-01646 | 2021-05-14 | 3214 E 44TH AVENUE, Vancouver, BC V5R 3B1 | Plumbing Permit | Residential | New | Completed | Residential - 1 sump no pump | NULL
PP-2021-01647 | 2021-05-14 | 1388 LAURIER AVENUE, Vancouver, BC V6H 1Y8 | Plumbing Permit | Residential | New | Issued | Residential - 2 sump no pump | NULL
EP-2021-03657 | 2021-05-14 | 1637 W 54TH AVENUE, Vancouver, BC V6P 1P1 | Electrical Permit | Residential | New | Issued | Temporary Power - Residential - To provide temporary power. DB – NOT ISSUED: Work authorized by this permit is for placement of a temporary power pole only and does not authorize any site construction and/or excavation. A separate Building Permit will be required prior to commencement of any other work on this site | NULL
PP-2021-00212 | 2021-01-20 | 3760 OAK STREET, Vancouver, BC V6H 2M3 | Plumbing Permit | Commercial | Renovation | Completed | Commercial - To install 2 backflows on the main floor. re: Cross Connection Inspection | NULL
EP-2021-00402 | 2021-01-25 | 7611 THORNHILL DRIVE, Vancouver, BC V5P 3T3 | Electrical Permit | Residential | New | Issued | Installation / Repair - Residential - new service,wiring and finishing of laneway house *** Amend 03/17/2021** add 9600 Watts load of pool to the service To construct a 1 storey laneway house building with an attached garage providing a total of 2 parking spaces, having vehicular access from the 20' Lane. 1. Covenant registered at the Land Title Office under CA8473779 2. No Strata Titling permitted 3. No A/C Unit proposed 4. Schedule B: (S.N. Biswas) P.Eng (604.250.8666) Structural & Geotehnical 5. HPO: Residential Builder- (Sian Group Investments Inc) 6. The entire building to be sprinklered to NFPA 13 D per 3.2.5.12.(3)(d) | 8000
EP-2021-00403 | 2021-01-21 | 4843 PAYNE STREET, Vancouver, BC V5R 4J3 | Electrical Permit | Residential | Renovation | Completed | Installation / Repair - Residential - 1) to upgrade the electrical Service from 100amp. to 200amp. 2) to add a 40amp. 240v Circuit for future electrical vehicle charger | 2500
PP-2021-00214 | 2021-01-20 | 4889 BLENHEIM STREET, Vancouver, BC V6L 3A8 | Plumbing Permit | Commercial | Renovation | Issued | Commercial - upgrading basement washroom, main floor washroom and second floor washroom | NULL
SP-2021-00062 | 2021-01-25 | 1270 NICOLA STREET, Vancouver, BC V6G 2E9 | Sprinkler Permit | Commercial | Addition | Completed | Commercial - Adding a new backflow on the fire sprinkler system, design has been hydraulicy proven. | NULL
SP-2021-00063 | 2021-01-25 | 1461 HARWOOD STREET, Vancouver, BC V6G 1X7 | Sprinkler Permit | Commercial | Addition | Completed | Commercial - Adding a new backflow on the fire sprinkler system, design has been hydraulicy proven. | NULL
PP-2021-00216 | 2021-01-26 | 4989 DUCHESS STREET, Vancouver, BC V5R 6E5 | Plumbing Permit | Commercial | Renovation | Completed | Commercial - Domestic water re pipe of 48 residential units and 12 commercial units | NULL
EP-2021-03656 | 2021-05-13 | 3509 TRIUMPH STREET, Vancouver, BC V5K 1V2 | Electrical Permit | Residential | New | Issued | Temporary Power - Residential - To provide temporary power. | NULL
EP-2021-03658 | 2021-05-14 | NULL | Electrical Permit | Commercial | New | Completed | Installation / Repair - Commercial - Install 15 amp 120 volt pole service for Telus microcell | 1000
EP-2021-03659 | 2021-05-14 | NULL | Electrical Permit | Commercial | New | Completed | Installation / Repair - Commercial - Install 15 amp 120 volt pole service for Telus microcell | 1000
EP-2021-03661 | 2021-05-14 | NULL | Electrical Permit | Commercial | New | Issued | Installation / Repair - Commercial - Install 15 amp 120 volt pole service for Telus microcell | 1000
EP-2021-03662 | 2021-05-14 | NULL | Electrical Permit | Commercial | New | Completed | Installation / Repair - Commercial - 5819 Ormidale Install 15 amp 120 volt pole service for Telus microcell | 1000
PP-2021-01656 | 2021-05-26 | 806 W BROADWAY, Vancouver, BC | Plumbing Permit | Commercial | Tenant Improvement | Completed | Commercial - - install grease trap - install mop sink - install hand sink >Interior and exterior renovation and installion of new cooking equipment and ventless hood in this existing restaurant Class -1 unit in this existing 7-storey commercial/office building on this site. Notes: 1. This permit is reviewed under the requirements of VBBL 2014 2. Class- 4 Cooking Operation 3. Occupant Load is 27 Persons including staff | NULL
EP-2021-03673 | 2021-05-21 | 5511 ORMIDALE STREET, Vancouver, BC V5R 4R2 | Electrical Permit | Residential | Renovation | Completed | Installation / Repair - Residential - changing bedroom ceiling lights/ washroom vanity light and installing 9 Nos. LED pot lights in family room/living room and washroom -CF-2021-006558 >i acknowledge to take out range cable, range outlet and range breaker and take over/safety check and corrections for work performed by others | 1000
SP-2021-00660 | 2021-05-18 | 3468 PANDORA STREET, Vancouver, BC V5K 1W8 | Sprinkler Permit | Residential | New | Completed | Residential - installation of fire sprinkler system >To construct a 2 storey two-family dwelling with (2) secondary suite(s) located in the Basement ($718,500.00) with a detached accessory building (garage) and 1 open parking stall at the rear providing 3 parking spaces, having vehicular access from the lane. 1. Covenant registered at the Land Title Office under CA8626228 2. A/C proposed – Exterior component located in Rear yard beneath deck, Interior components located in upper floor closets 3. Schedule B: (M.S. Alam) P.Eng (604.653.7475) Structural, Geotechnical + Architectural item 1.5 4. HPO: Residential Builder- (Sona Development Ltd) 5. The entire building to be sprinklered to 2 x NFPA 13D Note: This is a 2 storey building pursuant to the Zoning and Development By-Law **THIS PERMIT HAS BEEN ISSUED UNDER THE REQUIREMENTS OF VBBL #12511 (2019).** | NULL
PP-2021-00231 | 2021-02-17 | 785 DAVIE STREET, Vancouver, BC V6Z 2S7 | Plumbing Permit | Commercial | Tenant Improvement | Completed | Commercial - Water and drainage piping serving new cafe | NULL
PP-2021-00218 | 2021-02-03 | 33 W 38TH AVENUE, Vancouver, BC V5Y 2N5 | Plumbing Permit | Residential | New | Issued | Residential - SUMP | NULL
GP-2021-00248 | 2021-01-22 | 3550 W 39TH AVENUE, Vancouver, BC V6N 3A5 | Gas Permit | Residential | Renovation | Completed | Residential - re & re Furnace Btu : 70,000 btu | NULL
GP-2021-00199 | 2021-01-20 | 3706 W 22ND AVENUE, Vancouver, BC V6S 1J6 | Gas Permit | Residential | Renovation | Completed | Residential - IED - Venting and hook up only Exterior and interior alterations to alter the existing basement floor, new foundation, stairs, and windows on the main floor of this existing one-family dwelling with attached accessory building (garage) on site. | NULL
SP-2021-00070 | 2021-05-05 | 3033 GRANDVIEW HIGHWAY, Vancouver, BC V5M 2E4 | Sprinkler Permit | Commercial | Tenant Improvement | Completed | Commercial - Relocating and adding heads for new walls in a pet store. -Interior alterations for a new tenant in this existing Retail Store in conjunction with Animal Clinic. >*****This application does not include any of the following: 1. Not more than 20 sprinklers (add, relocate, or remove), 2. hydraulic calculations, 3. change in occupancy and /or hazard classification, 4. warehouse storage arrangements, 5. mobile compact storage arrangements, 6. alternative solutions, 7. changes to the sprinkler system supply piping (e.g. valves, mains, cross-mains, branch-lines, etc.), or 8. flexible sprinkler pipe. | NULL
EP-2021-00686 | 2021-01-28 | NULL | Electrical Permit | Commercial | New | Completed | Installation / Repair - Commercial - Carnarvon Street and W 41st Ave New service panel. Traffic signal installation. | 200000
SP-2021-00071 | 2021-01-21 | 1025 DUNSMUIR STREET, Vancouver, BC | Sprinkler Permit | Commercial | Tenant Improvement | Completed | Commercial - Returning space to shell coverage. >This sprinkler permit has been issued to the 2014 VBBL and NFPA 13, 2013 to return this space to an empty space (no interior partitions, furnishings, etc.), as described below, to base building sprinkler coverage (relocate and remove sprinklers to ensure sprinkler coverage to the base building design, VBBL, and NFPA 13). The tenant space within the building is not to be occupied, and is not to be used for storage. This application does not include any of the following: • hydraulic calculations, • change in occupancy and /or hazard classification, • storage arrangements (e.g. warehouse, mobile compact storage arrangements), • New alternative solutions and/or modifications to existing alternative solutions. • changes to the sprinkler system supply piping (e.g. valves, mains, cross-mains, branch-lines, etc.), or • flexible sprinkler pipe. >Interior alterations to demolish all interior partitions in this vacant Financial Institution of this existing commercial building, Bentall Four on the site.. Separate permit(s) and ASHRAE checklist will be required for future tenant improvements. | NULL
SP-2021-00661 | 2021-05-18 | 1055 W GEORGIA STREET, Vancouver, BC V6P 3P3 | Sprinkler Permit | Commercial | Tenant Improvement | Completed | Commercial - Add sprinkler heads for tenant improvement. >#204 Interior alterations and a change of use from beauty salon to health care office to combine Unit Nos. 204 & 206b into one unit retaining Unit No. 204 for a new health care office (Physiotheraphy Clinic) in this existing commercial building on the site. TENANT: Sitka Physio & Wellness -This is a BOMA best building - energy upgrade exempt - minor alteration | NULL
PP-2021-01648 | 2021-05-17 | 43 W 63RD AVENUE, Vancouver, BC V5X 2H7 | Plumbing Permit | Residential | New | Issued | Residential - new plumbing | NULL
GP-2021-01764 | 2021-05-14 | 2683 W 41ST AVENUE, Vancouver, BC V6N 3C3 | Gas Permit | Residential | Addition | Completed | Residential - re and re gas range | NULL
DB-2021-02288 | 2021-11-16 | 1337 E 21ST AVENUE, Vancouver, BC V5V 1T1 | Building Permit | Development and Building Permit (DB) | Demolition / Deconstruction | Completed | Enquiry Centre - Demolition / Deconstruction - To demolish an existing one family dwelling on the site Built Jan 1, 1911, not character merit house, 75% recycling required Notice of demolition must be provided to District Building Inspector 24 hours in advance of demolition by calling 3-1-1 or 604.873.7000 outside of Vancouver | 15000
BP-2021-02290 | 2021-10-07 | 1337 E 21ST AVENUE, Vancouver, BC V5V 1T1 | Building Permit | Building Permit (BP) | Salvage and Abatement | Completed | Enquiry Centre - Salvage and Abatement - Interior alterations to allow for salvage of non-structural building components prior to or during abatement work and removal of non-structural hazardous materials in this existing one family dwelling. | 0
PP-2021-01650 | 2021-05-17 | 988 W BROADWAY, Vancouver, BC | Plumbing Permit | Commercial | New | Completed | Commercial - **permit is being applied for as a result of a City of Vancouver Cross Connection Inspection** Install 2 new DCVA's | NULL
DB-2021-02297 | 2021-11-08 | 77 E 27TH AVENUE, Vancouver, BC V5V 2K2 | Building Permit | Development and Building Permit (DB) | Addition / Alteration | Completed | Field Review - Addition / Alteration - To alter the exterior of this Municipally Designated Heritage "C" one-family dwelling building as per condition noted below: 1) To modify (enlarge) an existing window opening on the rear (north) elevation, to accommodate a paired window assembly. The alteration described under item no. 1 above, authorized by the Development Permit Number DB-2021-02297, including conditions and plans forming part thereof, are approved under the Heritage By-law and this Development Permit also constitutes a Heritage Alteration Permit. Condition of Approval: New historically appropriate window assembly should be installed to match existing, visually and physically. All rehabilitation work should be done in accordance with the approved Architectural Drawings made part of this permit application. Notes: - This building is sprinklered. DBI to determine on site if separate sprinkler permit is required/Not Req'd per DBI. - DBI to determine on site if Schedule B, Structural is required | 6000
SP-2021-00663 | 2021-05-20 | 3429 DUNDAS STREET, Vancouver, BC V5K 1R9 | Sprinkler Permit | Residential | New | Issued | Residential - New sprinkler system >To construct a 2-storey infill one-family dwelling (Building 2) with an attached one-car garage (subsidiary to infill dwelling) and one at grade surface parking space, having vehicular access from the lane. - See BP-2020-01379 for character building and all document & drawings. ******THIS PERMIT HAS BEEN ISSUED UNDER THE REQUIREMENTS OF VBBL 2019 AND REVIEWED DURING THE COVID-19 PANDEMIC CRISIS. ******** >>> Amend: May 21st -corrected address on Sch B and Calcs | NULL
SP-2021-00665 | 2021-05-25 | 2885 E GEORGIA STREET, Vancouver, BC V5K 2K3 | Sprinkler Permit | Residential | Addition | Issued | Residential - New sprinkler system >This permit is for infill. Building Permit for DP-2018-01124 To add, alter and convert this existing one family dwelling to a 2 storey plus basement multiple conversion dwelling containing two dwelling units and, to develop an infill one-family dwelling at the rear of the site for a total of three dwelling units , with a 2 car attached garage parking spaces and 1 surface parking having vehicular access from the lane. This permit is for infill. Note: Application is reviewed under VBBL 2019. | NULL
BP-2021-02300 | 2021-08-07 | 4180 W 11TH AVENUE, Vancouver, BC V6R 2L6 | Building Permit | Building Permit (BP) | Salvage and Abatement | Completed | Low Density Housing - Salvage and Abatement - Salvage and abatement permit only for DB-2021-02298 and to be completed under the supervision of a registered professional. This permit does not authorize demolition, deconstruction or construction work. QP: Ramin Hamidnejad Kinetic OHS Services CRSP 604-988-0099 Demolition/ Deconstruction Permit: BP-2021-02299 Building Permit: DB-2021-2298 | 0
BP-2021-02301 | 2021-06-25 | 2355 W 1ST AVENUE, Vancouver, BC V6K 1G4 | Building Permit | Building Permit (BP) | Addition / Alteration | Issued | Field Review - Addition / Alteration - #103, Common Hallway, Laundry Interior alterations to repair fire damage at dwelling unit #103, common hallway and laundry room at this multiple dwelling building on this site. OK for Field Review per W.Wong, May 14, 2021 Note to applicant: The services of a structural engineer may be required, based upon site inspection by the District Building Inspector. No Sprinkler permit required per District Building Inspector. letters of assurance submitted by: Scott Gordon, Reg. Architect, 604-220-8272, Architectural Schedule B. Notes; o Contractor and Owner are responsible for protecting street trees and private trees that are protected under The Protection of Trees Bylaw (if there are any) in proximity to any work per City of Vancouver Protection of Trees Bylaw and tree protection standards; all landscaping / street trees impacted by construction work to be made good (equal or better). o No tree removals (private trees that are protected under the Protection of Trees Bylaw) are approved with this permit. o Any necessary pruning of trees to be done by an ISA certified arborist, if required with this permit. o No heavy machinery or storage of materials or equipment permitted under the canopy dripline or within Critical Root Zone, whichever greater, of existing trees (street trees or private trees that are protected under The Protection of Trees Bylaw). o No construction allowed within the Critical Root Zone of existing trees (street trees or private trees that are protected under The Protection of Trees Bylaw). | 62000
EP-2021-03674 | 2021-05-14 | 1260 W 10TH AVENUE #103, Vancouver, BC V6H 1J3 | Electrical Permit | Residential | Renovation | Completed | Installation / Repair - Residential - Kitchen renovation. Adding 4 potlights. Pulling new kitchen circuits for appliances/counter plugs. >#103 Interior alterations to provide improvements and remove loadbearing wall between the kitchen and living room in this existing residential suite on the ground floor of the existing 3-storey multiple dwelling building on this site. Re and re Kitchen cabinets, flooring, countertops, lighting, ventilation, and appliances. DBI to determine if a peng is required. Required-Peng sealed drawing submitted & Peng work being done. (per DBI SE) Energy Requirements: L2 - HVAC - Install Energy Star rated exhaust fan in all Washrooms to suit in-place duct work | 2000
EP-2021-03668 | 2021-05-17 | 1305 E 7TH AVENUE, Vancouver, BC V5N 1R6 | Electrical Permit | Commercial | New | Completed | Installation / Repair - Commercial - Installation of low voltage security systems, access control, camera, and burglary alarm. No maglocks | 246914
BP-2021-02359 | 2021-09-29 | 3709 W BROADWAY, Vancouver, BC V6R 2B9 | Building Permit | Building Permit (BP) | New Building | Stage Issued | Certified Professional Program - New Building - To construct a 16 storey mixed-use building consisting Levels 1 & 2 - retail use with mezzanines (shell only) and 3 dwelling units (2 storeys) Levels 3 to 15 - 161 dwelling units Level 16 - Amenity space all over three levels of underground parking and storage rooms, having vehicular access from the lane. Total dwelling units = 164 (secured market rentals units with 20% as Moderate Income Rental Housing Units) This permit has been reviewed under the 2019 Vancouver Building By-law (#12511). Reviewed during the 2020 pandemic crisis. STAGE CONSTRUCTION Stage 1 - Excavation and Shoring - September 21, 2021 >>Stage 1 is issued in advance of DP. No work shall be commenced under this BP until the work and obligations under the other permits are completed, including any City or Provincial requirements. >>Issuance of BP-2021-02359 is conditional on receipt of the letter of credit (for backfill) to the satisfaction of the City, and the permit may be revoked if the letter of credit is not received by October 8, 2021. >>No excavation or shoring work is permitted at 3709 W Broadway until the letter of credit (for backfill) is received to the City’s satisfaction. Stage 2 - Foundation to Grade - in review | 50000000
DB-2021-00176 | 2021-07-13 | 2495 E 2ND AVENUE, Vancouver, BC V5M 1C4 | Building Permit | Development and Building Permit (DB) | New Building | Issued | Low Density Housing - New Building - To construct a 2-storey two-family dwelling with a basement ($1,056,500) and with a detached accessory building (garage) at the rear providing 2 parking spaces and 2 surface parking spaces having vehicular access from the lane. **The entire building, INCLUDING THE ATTACHED GARAGE (if applicable), to be sprinklered to 2 X NFPA 13D** Note: This is a 2 storey building pursuant to the Zoning and Development By-Law 1. A/C unit proposed 2. No bar sink proposed in cellar 3. Structural and geotechnical schedule B: Md. Shahidul Alam (604.653.7475) 4. HPO: Avtar Enterprises Ltd. "Combustible projections or roof soffits on an exposing building face shall not project to less than .45m from the property line and shall be in compliance with VBBL 2019 9.10.15.5.(11)" Any alterations or conversions to the attached garage (if applicable) to habitable living space shall not be permitted without first obtaining the approval of the Director of Planning and the Chief Building Official. Thermal protection measures and Laneway house design guidelines shall be required to be met prior to the approval of the conversion. ******THIS PERMIT HAS BEEN ISSUED UNDER THE REQUIREMENTS OF VBBL 2019****** Addressing data: WEST UNIT (primary) #1-2495 E 2nd Av - One Family Dwelling (1st & 2nd floor) #2-2495 E 2nd Av - Secondary Suite (basement) EAST UNIT #1-1781 Kamloops St - One Family Dwelling (1st & 2nd floor) #2-1781 Kamloops St - Secondary Suite (basement) | 1056500
BP-2021-00177 | 2021-06-23 | 2495 E 2ND AVENUE, Vancouver, BC V5M 1C4 | Building Permit | Building Permit (BP) | Demolition / Deconstruction | Completed | Low Density Housing - Demolition / Deconstruction - To demolish the existing one family dwelling building ($15,000) on this site by means of deconstruction. This permit is subject to the Green Demolition Bylaw (11023) Note: Pre-1950 recycling requirement: 75% of non-hazardous construction waste | 15000
EP-2021-03671 | 2021-05-14 | 3195 GRANVILLE STREET, Vancouver, BC V6C 1C4 | Electrical Permit | Commercial | Tenant Improvement | Completed | Installation / Repair - Commercial - RE&RE CAT6 CABLES; SUPPLY AND INSTALL 2-POST RELAY RACK C/W (1) VERTICAL WIRE. No building permit attached to this work | 8927
GP-2021-01765 | 2021-05-14 | 4368 W 14TH AVENUE, Vancouver, BC V6R 2Y1 | Gas Permit | Residential | Renovation | Completed | Residential - HWT re&re | NULL
BP-2021-02304 | 2021-07-12 | 1035 SEYMOUR STREET, Vancouver, BC V6B 3N2 | Building Permit | Building Permit (BP) | Addition / Alteration | Completed | Field Review - Addition / Alteration - Change of use from Retail Store to Office (Sales Centre) and interior alterations to provide tenant improvements in this existing commercial building on this site. Scope of work: - Construction two display suites, offices and sales area. Finishing throughout. - Electrical and lightning addition to suit. - Remaining existing structure Note: - Energy Upgrade: E2 - Lighting - Upgrade to incorporate Scheduled Shutoff (per 9.4.1.1.(i) of ASHRAE 90.1-2016) - Full suit mockup display (BP outright permit*) - Short term sales center for nearly 3 months No sprinkler permit required per DBI. | 250000
EP-2021-03675 | 2021-05-17 | NULL | Electrical Permit | Commercial | New | Issued | Installation / Repair - Commercial - Dunlevy Avenue and Alexander Street installation of u/g ducting & bases for 2 x 15w LED new pedestrian lights / replacement of 3 existing fixtures with 1 x 83w LED, 1 x 71w LED & 1 x 70w LED fixtures location: 124 Dunlevy: Job is located on Dunlevy Avenue and Alexander Street | 27000
EP-2021-03677 | 2021-05-14 | 2220 CAMBIE STREET, Vancouver, BC | Electrical Permit | Commercial | NULL | Issued | Annual / Operating - Renewal for EP-2020-03124 Annual / Operating Annual Electrical Operating Permit Valid: May 14, 2021 to May 13, 2022 | NULL
PP-2021-01651 | 2021-05-17 | 2515 ONTARIO STREET #105, Vancouver, BC V5T 4V4 | Plumbing Permit | Residential | Renovation - Dwelling Unit(s) only | Completed | Residential - Convert bath/shower to shower only | NULL
BP-2021-00178 | 2021-03-12 | 2495 E 2ND AVENUE, Vancouver, BC V5M 1C4 | Building Permit | Building Permit (BP) | Salvage and Abatement | Completed | Low Density Housing - Salvage and Abatement - SALVAGE AND ABATEMENT PERMIT Salvage and Abatement Permit only for Building permit: DB-2021-00176 and to be completed under the supervision of a registered professional. This permit does not authorize demolition, deconstruction or construction work. QP: Jereld Salazar or EMTEC Environmental, Health and Safety Consulting Inc. Demolition permit: BP-2021-00177 | 0
BP-2021-00180 | 2021-12-21 | 1120 E GEORGIA STREET, Vancouver, BC V6A 2A8 | Building Permit | Building Permit (BP) | New Building | Stage Issued | Certified Professional Program - New Building - To construct a 5-storey mixed-use building consisting 1st with mezzanine and 2nd storeys - Commercial shell only (restaurant (Group A-2), retail (Group E), office (Group D) and light industrial (Group F-3 occupancy, permitted by CBO) and four (4) 2-storey dwelling units facing E Georgia St, and two (2) dwelling units on 2nd storey, 3rd to 5th storeys - forty-four (44) dwelling units, all over one level of underground parking access from the lane. Total fifty (50) Multiple Dwelling Units (including 40 strata-titled units and 10 social housing units). Separate tenant improvement permits are required for all tenant spaces. This permit has been reviewed under the 2019 Vancouver Building By-law (#12511). Building to be sprinklered to NFPA 13 requirements. STAGED CONSTRUCTION Stage 1 - Excavation and Shoring - issued December 21, 2021 Stage 2 - Foundation to Grade - issued February 23, 2022 | 19681800
EP-2021-00420 | 2021-01-21 | 3455 SAWMILL CRESCENT, Vancouver, BC V5S 0E3 | Electrical Permit | Commercial | Tenant Improvement | Completed | Installation / Repair - Commercial - Installation of lighting, power and data for commercial use as an office sales center for the upcoming buildings **Amendment Feb 23, 2021** 3 separate amendments: Add Data scope to the permit Change the address to 3455 Sawmill Crescent Vancouver BC Add Lighting to the permit (see attached ASHRE documentation) | 35000
EP-2021-00416 | 2021-02-01 | 2215 W 23RD AVENUE, Vancouver, BC V6L 1N3 | Electrical Permit | Residential | Tenant Improvement | Completed | Installation / Repair - Residential - Service upgrade from 125A - 200A, moving meter base and installing a new main panel in the garage, back feeding house panel as a sub panel, install electric vehicle charging station in the garage, re feed heat pump & garage circuits from new service panel. Electrical service location is being moved to The garage and a new meter base and new 200A electrical panel will be installed. the old house panel will be come a sub panel | 5000
BP-2021-02306 | 2021-09-13 | 864 W 18TH AVENUE, Vancouver, BC V5Z 1W3 | Building Permit | Building Permit (BP) | Demolition / Deconstruction | Completed | Low Density Housing - Demolition / Deconstruction - To demolish the existing one family dwelling building ($15,000) on this site by means of deconstruction. Demo Declaration – JVT Excavating & Demolition Ltd. (778)-893-1643 This permit is subject to the Green Demolition Bylaw (11023) Pre-1950 with Character Merit: Green Demolition Conditions Apply 90% Recycling Rate of Building Materials Required | 15000
BP-2021-02307 | 2021-06-16 | 864 W 18TH AVENUE, Vancouver, BC V5Z 1W3 | Building Permit | Building Permit (BP) | Salvage and Abatement | Completed | Low Density Housing - Salvage and Abatement - SALVAGE AND ABATEMENT PERMIT Salvage and Abatement Permit only and to be completed under the supervision of a registered professional. This permit does not authorize demolition, deconstruction or construction work. QP: Apolleon Engineering Inc (Kurt Mclnnes) | 0
EP-2021-03676 | 2021-05-14 | 1388 LAURIER AVENUE, Vancouver, BC V6H 1Y8 | Electrical Permit | Residential | New | Issued | Temporary Power - Residential - To provide temporary power. | NULL
DB-2021-02308 | 2021-08-23 | 4315 W 12TH AVENUE, Vancouver, BC V6R 2P9 | Building Permit | Development and Building Permit (DB) | Addition / Alteration | Issued | Field Review - Addition / Alteration - Exterior construction to add a new rear deck off the second floor of this existing two storey one family dwelling on this site. Scope of work: - New deck at the rear property - Building is not sprinklered | 6000
EP-2021-03754 | 2021-05-18 | 1055 CANADA PLACE, Vancouver, BC V6C 0C3 | Electrical Permit | Commercial | NULL | Issued | Annual / Operating - Annual Electrical Operating Permit Vancouver Convention Centre 1055 Canada Place V6C 0C3 VALID: JUNE 9, 2021 TO JUNE 8, 2022 EP-2020-04477: Expired (Annual / Operating) | NULL
DB-2021-02310 | 2022-02-03 | 1041 WOLFE AVENUE, Vancouver, BC V6H 1V6 | Building Permit | Development and Building Permit (DB) | Addition / Alteration | Issued | Field Review - Addition / Alteration - Interior and exterior alterations to main and basement levels including removal of the secondary suite in this existing one-family dwelling Scope of work to include: relocate kitchen in principle dwelling, remove partition walls and post, remove and add new windows on east elevation, replace covered porch window with new door 1) The scope of the exterior work is as follows: a) Remove 4 windows on east elevation and replace with 3 new; new headers per Engineering drawings; b) Relocate window from west to north wall of covered porch and replace with new exterior door; c) Add new concrete tile pathway; and, d) Remove flex court tiles from basketball court. Structural/Geotechnical Schedule B - Henry S.N. Hsu - 604.322.7158 OK for Field Review per A. Patterson May 14, 2021 Okay for exterior alterations per B.Clark January 13, 2021 | 65000
DB-2021-02311 | 2021-11-24 | 3453 W 14TH AVENUE, Vancouver, BC V6R 2W2 | Building Permit | Development and Building Permit (DB) | New Building | Issued | Low Density Housing - New Building - To construct a 2.5 storey with cellar one-family dwelling with basement and existing detached garage under a separate permit BU448281. *This Building Permit will remain in a suspended status until the associated (green) Demolition Permit BP-2021-02312 is completed. The entire building to be sprinklered to NFPA 13D. NOTE: To achieve the required FSR a floor space exclusion of 2% has been applied to this application as per section 10.11.1 of the district schedule, to accommodate improved building performance. 1. A/C unit proposed in rear yard 2. Bar sink located in rec room 3. Schedule B Scott Ash- Anderson P.Eng (604-228-0518) Structural 4. Schedule B P.K.L Fong P.Eng (604-837-3205) Geotechnical 5. BC Housing Eyco Building Group Ltd Note: Parking on this site has been provided under BU448281 Note: This is a 2 storey building pursuant to the Zoning and Development By-Law ******THIS PERMIT HAS BEEN ISSUED UNDER THE REQUIREMENTS OF VBBL 2019****** All rooms adjacent to East and West exposing building face shall be sprinklered. "Combustible projections or roof soffits on an exposing building face shall not project to less than .45m from the property line and shall be in compliance with VBBL 2019 9.10.15.5.(9)" | 693000
GP-2021-01766 | 2021-05-17 | 3465 BELLA-VISTA STREET, Vancouver, BC V5N 3X1 | Gas Permit | Residential | Addition | Completed | Residential - Gas insert fireplace installation AMEND: JUN 24/2021 ADD1 FIREPLACE @ BTU=21,000 | NULL
EP-2021-03678 | 2021-05-17 | 2516 E 17TH AVENUE, Vancouver, BC V5M 2N1 | Electrical Permit | Residential | Renovation - Dwelling Unit(s) only | Completed | Installation / Repair - Residential - Electrical Vehicle Charger Installation Location : Inside Garage Next to Panel Connection: Hard Wired Branch Circuit : 40A Type: Tesla Gen 2 Wall connector Existing Service : 120/240v 150 Service - 150A Main Panel Breaker Service: Not Required | 800
GP-2021-01768 | 2021-05-17 | 1139 RENFREW STREET, Vancouver, BC V5K 4C1 | Gas Permit | Residential | Addition | Completed | Residential - Gas insert fireplace installation | NULL
DB-2021-02315 | 2021-07-23 | 1195 CHARLES STREET, Vancouver, BC | Building Permit | Development and Building Permit (DB) | Addition / Alteration | Issued | Field Review - Addition / Alteration - Exterior and interior alterations to change the use to storage warehouse with ancillary office in this existing commercial building on this site. OK for field review per Jamie Zhang OK for DB per Karen Kallweit-Graham Scope of Work: - Demolish a portion of existing floor slab for a new insulated floor assembly installation for a walk-in freezer - Create a Wash station at north side, separated with partition wall - Additional floor drainage, suitable floor, and wall finishes to CFIA certification for the Wash station - New wider double door at the north entry - New metal stairs and guardrails - Demolish the separation wall between office and wholesale space - Remove and replace the office carpet Energy Upgrade: E2 - HVAC - Clean and Balance all Air Systems (per 6.7.2.3.2 of ASHRAE 90.1-2016) Note: Energy checklist is currently no longer required with your Building Permit (BP) application. Some supporting documents are still required at BP stage, specifically Envelope and HVAC, if applicable. Service Water Heating and Lighting supporting documents, if applicable, must be submitted with your related trades permits (e.g. electrical and plumbing). All energy upgrades will be checked during inspections stage. It is the applicant’s responsibility to identify and note all required upgrades including energy upgrades on their BP drawings at BP stage. | 231200
EP-2021-03683 | 2021-05-17 | 230 E PENDER STREET, Vancouver, BC V6A 1T7 | Electrical Permit | Commercial | Renovation | Completed | Installation / Repair - Commercial - add wall plugs and retrofit lights on existing lighting -no structural work needed just adding cabling for receptacles and exit EM heads >>>>> Amend: May 31 -increase is $7000 total value is $10,500 >>> AMEND: June 8th -requested documents needed for LED lighting ULC and declaration for wiring behind peg wall. | 10500
PP-2021-01657 | 2021-05-17 | 4703 COMMERCIAL STREET, Vancouver, BC V5N 4G8 | Plumbing Permit | Residential | New | Issued | Residential - New sump and drainage | NULL
DB-2021-02319 | 2021-11-04 | 63 W 22ND AVENUE, Vancouver, BC V5Y 2E9 | Building Permit | Development and Building Permit (DB) | New Building | Issued | Low Density Housing - New Building - ****PART 5****To construct a 2 storey one-family dwelling ($2,005,000) with a detached accessory building (2 car garage) and 1 surface parking at the rear providing 3 parking spaces, having vehicular access from the lane. Note: This is a 2 storey building pursuant to the Zoning and Development By-Law 1- No A/C proposed 2- Schedule B: Matthew Yip, P.Eng. (778-730-1747) Geotechnical; Sebastian Guerrero, P.Eng. (604-902-1404) Structural; Michael Leckie, R.Arch. (604-661-4144) 3- Schedule D: Min-Wei Chen, P.Eng (604-726-2499) Building Envelope 4- HPO: Residential Builder - Adisa Homes Ltd. ******THIS PERMIT HAS BEEN ISSUED UNDER THE REQUIREMENTS OF VBBL #12511 (2019)****** | 2005000
GP-2021-00202 | 2021-01-19 | 2115 E 43RD AVENUE, Vancouver, BC V5P 1M6 | Gas Permit | Residential | Renovation | Completed | Residential - BOILER REPLACEMENT | NULL
EP-2021-00418 | 2021-01-21 | 4399 MAIN STREET, Vancouver, BC | Electrical Permit | Commercial | Renovation | Completed | Installation / Repair - Commercial - Outside: 8 Awning old lights upgrade to LED tube fixtures Inside : Old plug/Switches replace with Decora, 5 LED 2x4 Panels replace with existing lightings (No wiring change) | 3000
EP-2021-00422 | 2021-01-21 | 1155 W PENDER STREET, Vancouver, BC V6E 2P4 | Electrical Permit | Commercial | New | Completed | Installation / Repair - Commercial - #700 - 7th floor Access control prewire and finish interior alterations to combine the units and provide tenant improvements for a new full floor office tenant on the 7th floor (#700) in this existing mixed used building on the site. Scope of work: per the 2019 VBBL to remove & construct partition walls, doors, millwork, finishes, electrical, plumbing, sprinkler work and to RE&RE new finishes and fixtures in washrooms. | 20000
PP-2021-00222 | 2021-01-21 | 4221 DUNBAR STREET, Vancouver, BC V6S 2G1 | Plumbing Permit | Commercial | Addition | Completed | Commercial - Backflow install | NULL
PP-2021-00223 | 2021-01-21 | 1355 HARWOOD STREET #106, Vancouver, BC V6E 3W3 | Plumbing Permit | Residential | Renovation | Completed | Residential - install new laundry machine waste pipe and water supply, ****No building work or alterations -otherwise a building permit is required. >>>>> AMEND: Feb 2, 2021 Install 2” XFR PVC or cast iron up through new 4” cored hole and install an air admittance valve at least 4” above the flood level rim of this new clothes washer. AMEND: Feb 15, 2021 Client would like to install the clothes washer in the kitchen, instead of the closet. There is 3" waste stack that can handle 102 fixture units that's in the kitchen wall. the new washer is approx 6' away from the stack. - install new 3"x2" sanitary tee, solid ptrap, fittings etc - install a laundry box , 2" XFR PVC, or cast iron to the 3" waste stack. -install two 1/2" tees for the hot and cold water pipe the new laundry box. >>>>AMEND: March 12, 2021 Client would like to instal a fridge box in the kitchen as well. I Would install 1/2" pex line to the the fridge box, approx 24' in total water line length. instal fridge box | NULL
GP-2021-00205 | 2021-01-20 | 1855 E 15TH AVENUE, Vancouver, BC V5N 2G2 | Gas Permit | Residential | New | Completed | Residential - Install new gas lines from the meter to the mechanical room gas appliances; 2 furnaces and 2 tankless water heaters. Exterior and interior alterations for fire/water repair and change of use of this existing 3-storey two-family dwelling to a two-family dwelling with secondary suite, with two parking spaces provided on surface parking with access from side lane. Scope of work includes alterations to legalize a work without permit ground level suite ($75,000) to improve mechanical room and suite layout. | NULL
EP-2021-00421 | 2021-02-11 | 1157 W 33RD AVENUE, Vancouver, BC V6M 1A3 | Electrical Permit | Residential | New | Completed | Installation / Repair - Residential - 3 UNITS BUILDING ELECTRICAL SUPPLY AND INSTALLATIONS. Building #1; To alter and convert this existing 3-storey One-Family Dwelling to a Multiple Conversion Dwelling (Building #1) containing Three Dwelling units (and, to construct an infill one-family dwelling (Building #2) at the rear of the site, providing four parking spaces having vehicular access from the lane - separate permit) | 32000
EP-2021-00540 | 2021-02-11 | 1153 W 33RD AVENUE, Vancouver, BC V6M 1A3 | Electrical Permit | Residential | New | Completed | Installation / Repair - Residential - 1153 w33rd ave Infill House electrical installation . And 400 amps electrical room in building. To construct an infill One-Family Dwelling (Building 2) at the rear of the site with an attached 2-car garage, (one serving infill and one main building) and 2 surface parking, providing four parking spaces having vehicular access from the lane. | 15000
EP-2021-00424 | 2021-01-21 | NULL | Electrical Permit | Commercial | NULL | Expired | Annual / Operating - Effective: January 19, 2021 to January 18, 2022 EP-2020-00436: Expired (Annual / Operating) 1. NATIONAL YARD AND MANITOBA YARDS 2. SEWER PUMPING STATIONS 3. WATER PRESSURE RELIEF VALVE STATIONS 4. FIRE HALLS (ALL FIRE HALLS) 5. ASHPALT PLANT 6. VANCOUVER TRANSFER STATION SAP#33060/536010 Amendment: August 27, 2020 Change of FSR from Yazdan Salar-Arefi to Lowry, Stephen FSR# CEL000234441 class A Site Contact: Steve Lowry Phone#:(604)404-4035 amend 2021-04-07 Change address to " Sewer Pump Stations" | NULL
SP-2021-00666 | 2021-05-18 | 733 SE MARINE DRIVE, Vancouver, BC V5X 2T9 | Sprinkler Permit | Commercial | Tenant Improvement | Completed | Commercial - update sprinkler heads for new tenant layout Amend: June 4th to add the work description below: >Interior improvements - to provide washrooms, staff office and staff lunchroom as well as retail floor area with back of house storage and walk-in cooler (first TI) | NULL
BP-2021-02322 | 2021-09-10 | 1696 W 75TH AVENUE, Vancouver, BC V6P 6G2 | Building Permit | Building Permit (BP) | Addition / Alteration | Completed | High Density Housing / Commercial - Addition / Alteration - Interior alterations to the first and second floor of the existing warehouse unit in this 2-storey industrial building for a new tenant. Scope of work includes reducing the entrance vestibule, add part of the existing mezzanine floor to 2nd floor and remove the rest of the mezzanine including the open staircase. 2nd floor is office use ancillary to first floor warehouse. Notes: 1. Work is in compliance with VBBL 2019 2. Permit is issued during the 2021 pandemic | 85000
EP-2021-03687 | 2021-05-14 | 805 W BROADWAY, Vancouver, BC V5Z 1K1 | Electrical Permit | Commercial | NULL | Issued | Annual / Operating - Annual Electrical Permit VALID: May 11, 2021 to May 10, 2022 EP-2020-03553: Expired (Annual / Operating) | NULL
GP-2021-01771 | 2021-05-14 | 1333 CHESTNUT STREET, Vancouver, BC V6J 3K1 | Gas Permit | Residential | Renovation | Completed | Residential - hot water tank replacement | NULL
SP-2021-00667 | 2021-10-07 | 467 ALEXANDER STREET, Vancouver, BC V6A 1C6 | Sprinkler Permit | Commercial | Tenant Improvement | Issued | Commercial - For sprinkler system alterations to the 2019 VBBL and NFPA 13, 2013 for the tenant improvements to provide interior and exterior alteration and a change of major occupancy from manufacturing (F2) to shelter/social services (A2) to this existing single storey single tenant building. The approved change of occupancy is limited to three years. This application does not include any of the following: • Warehouse storage arrangements, or mobile compact storage arrangements. • Changes to the sprinkler system supply piping (e.g. valves, mains, cross-mains, etc.) except as noted on the drawings • Flexible sprinkler pipe. • Information Technology Equipment Rooms (e.g. IT Rooms, LAN Rooms, etc.). • New alternative solutions and/or modifications to existing alternative solutions. Notes: 1. Reviewed during COVID-19 pandemic. 2. Sprinkler engineer of record Mr. MD Kamrujjaman; P.Eng of Intergral Group. E: md.kamrujjaman@integralgroup.com. T:604.687.1800 x 2233 3. Building to be sprinklered with "quick response" or "residential" sprinklers as per 11.6.3.2.(2).(b). 4. Per Sept 24/21 letter from MD Kamrujjaman 0f Integral - electrical room meets requirements of 8.15.10.3 of NFPA 13 to permit sprinklers to be omitted. TBC on site. 5. One set of approved drawings and permit to be available for viewing at the jobsite. | NULL
GP-2021-01774 | 2021-05-17 | 3450 W 22ND AVENUE, Vancouver, BC V6S 1J2 | Gas Permit | Residential | New | Completed | Residential - 1FD+SS - Install Wolf 48" Freestanding Gas Range To construct a 2 storey one-family dwelling with a secondary suite located in the Cellar with 1 open parking over gravel, providing 1 parking space, having vehicular access from the 20' Lane. 1. Non-stratification Covenant must be registered on the Title prior to the Sheathing Inspection. 2. No Strata Titling permitted 3. A/C Unit proposed at basement (Crawl space) 4. No Bar sink | NULL
PP-2021-01660 | 2021-05-17 | 3755 W 8TH AVENUE #308, Vancouver, BC V6R 1Z2 | Plumbing Permit | Commercial | Renovation - Dwelling Unit(s) only | Completed | Commercial - Unit #308 and 312 Replace all Poly-B Piping (30 meters) with Wirsbo from Isolation Valve in the Unit to all fixtures. (All within the two Units) Nothing Structural. The same as we have done repeatedly in this building. | NULL
GP-2021-01775 | 2021-05-17 | 474 E 37TH AVENUE, Vancouver, BC V5W 1E9 | Gas Permit | Residential | New | Completed | Residential - Install 30" Gas range | NULL
BP-2021-02325 | 2021-09-16 | 298 E 21ST AVENUE, Vancouver, BC V5V 1R1 | Building Permit | Building Permit (BP) | New Building | Issued | Enquiry Centre - New Building - To construct a new detached 2 car garage at the rear of the existing one-family dwelling building. Notes: - Schedule B, Structural, Jeff Allester, P.Eng, 604-228-0518 - Roof Drainage to the satisfaction of the DBI | 15000
PP-2021-01661 | 2021-05-17 | 1026 W 52ND AVENUE, Vancouver, BC V6P 1H5 | Plumbing Permit | Residential | Addition | Completed | Residential - irrigation backflow | NULL
PP-2021-01662 | 2021-05-17 | 3777 W 8TH AVENUE #111, Vancouver, BC V6R 1Z2 | Plumbing Permit | Commercial | Renovation - Dwelling Unit(s) only | Completed | Commercial - Unit #111 Replace all Poly-B Piping (30 meters) with Wirsbo from Isolation Valve in the Unit to all fixtures. All within the Unit | NULL
GP-2021-01777 | 2021-08-24 | 1775 E 5TH AVENUE, Vancouver, BC V5N 1L9 | Gas Permit | Residential | Renovation | Completed | Residential - Installation of 1 gas fireplace -venting and hook up only Exterior alterations to provide four new windows and interior alterations to do bathroom and kitchen upgrades. | NULL
GP-2021-01778 | 2021-05-14 | 1985 E 8TH AVENUE, Vancouver, BC V5N 1T9 | Gas Permit | Residential | Renovation | Completed | Residential - removing boiler and capping gas - installing electric heat pump system | NULL
BP-2021-02328 | 2021-06-21 | 4675 WALDEN STREET, Vancouver, BC V5V 3S8 | Building Permit | Building Permit (BP) | Addition / Alteration | Issued | Field Review - Addition / Alteration - Exterior alterations to replace the existing vinyl siding with new fibre cement siding with a rain screen system for this existing group living facility Ok for field review per Eli Zienty CF 4973981 letters of assurance submitted by: Ali Reza, P.Eng, 604-428-7677, Architectural Schedule B- Wall assembly only, Schedule D, Schedule A. Energy requirements - REUP provided | 300000
BP-2021-02330 | 2021-07-15 | 2595 W 2ND AVENUE, Vancouver, BC V6K 1J7 | Building Permit | Building Permit (BP) | Demolition / Deconstruction | Completed | Enquiry Centre - Demolition / Deconstruction - To demolish to grade this existing two family dwelling building. This building is pre-1950 and as such 75% of the demolition material must be recycled. Related to Salvage and Abatement permit BP-2021-02373. Note: "Notice of Demolition must be provided to District Building Inspector 24 hours in advance of demolition by calling 3-1-1 or 604-873-7000 outside of Vancouver. | 20000
GP-2021-01779 | 2021-05-17 | 26 E 48TH AVENUE, Vancouver, BC V5W 2C6 | Gas Permit | Residential | New | Completed | Residential - 1FD+SS - #1 & #2 - To install fireplace To construct a 2 storey one-family dwelling with a secondary suite located in the Basement with an open parking pad, providing 1 parking space, having vehicular access from the 20' Lane. 1. Covenant registered at the Land Title Office under CA8552705 2. No Strata Titling permitted 3. A/C proposed – Exterior component located in Rear Yard (south), Interior component located in Second floor hallway closet AMEND: MAY 28/2021 CHANGE ADDRESS FROM 28 W 48TH AV TO 26 E 48TH AV AND ADD FURTHER BUILDING INFORMATION | NULL
PP-2021-01663 | 2021-05-31 | 369 BOUNDARY ROAD, Vancouver, BC | Plumbing Permit | Commercial | Renovation | Completed | Commercial - DWV Rough in and finishing -4TH FLOOR Cancel one water closet and one washbasin 3TH Floor Cancel on sink at room 333 The water FT does not need to drain >Including the Letter of Operation dated December 11, 2019, submitted by the St. John's Academy, interior alterations and change the use of the existing fitness centre at the 1st floor and a change of major occupancy of the existing offices on 3rd and 4th floor (D occupancy) to Secondary School (Group A Division 2) in this existing 4-storey mixed-use building providing 32 parking spaces and 6 spaces dedicated to pick-up and drop-off for the proposed school having vehicular access from East Hastings Street. ** The 2019 VBBL applies to this Permit application which has been reviewed during the 2019 Covid 19 pandemic | NULL
EP-2021-00425 | 2021-01-21 | 4101 YEW STREET #307, Vancouver, BC V6L 3B7 | Electrical Permit | Residential | Renovation | Completed | Installation / Repair - Residential - #307 - Interior alterations to this unit #307 in this existing Multiple Dwelling Building on this site. REWIRE KICHEN AREA PLUG AND LIGHTING REWIRE BATHROOM AREA PLUGS AND LIGHTS Scope of work to include: Change location of entrance into bathroom and update bathroom, remove the non-load bearing wall in the kitchen, extend the kitchen and update all appliances, cabinetry and fixtures, new flooring and related plumbing and electrical work. | 2500
BP-2021-00182 | 2021-02-17 | 1596 W 14TH AVENUE #5A, Vancouver, BC V6J 2H9 | Building Permit | Building Permit (BP) | Addition / Alteration | Issued | Field Review - Addition / Alteration - #5A - To permit interior alterations to this unit #5A on the fifth floor of this existing multiple dwelling building on this site. Scope of work: Update to the master ensuite and closet, renovate kitchen, provide new finishing and work related to plumbing, gas and electrical. OK For Field Review per A.Campbell - Jan.19.2021 Notes: 1. Energy upgrade trigger: L2 - Lighting - Install energy efficient lighting fixtures (single occupied space area) 2. Building Inspector to determine Structural Engineer required for the removal of partition walls. | 500000
GP-2021-00207 | 2021-01-20 | 3349 W 19TH AVENUE, Vancouver, BC V6S 1C1 | Gas Permit | Residential | New | Cancelled | Residential - 1FD+SS - #1 &#2 - To install boiler range and bbq To construct a 2 storey one-family dwelling with a secondary suite located in the East side of Basement. 1- Covenant registered at the Land Title Office under (CA7953071) 2- No strata titling permitted 3- A/C unit proposed | NULL
GP-2021-00211 | 2021-01-21 | 3833 W 39TH AVENUE, Vancouver, BC V6N 3A8 | Gas Permit | Residential | New | Completed | Residential - Install fireplace insert and BBQ box. | NULL
EP-2021-00510 | 2021-01-25 | 1868 W 12TH AVENUE, Vancouver, BC V6J 2E8 | Electrical Permit | Commercial | Renovation | Completed | Installation / Repair - Commercial - emergency repair 120/240v 400A main switch, service entrance | 1900
PP-2021-01664 | 2021-05-17 | 5851 WEST BOULEVARD, Vancouver, BC V6M 3W9 | Plumbing Permit | Commercial | New | Completed | Commercial - Installation of (4) backflow devices | NULL
EP-2021-03692 | 2021-05-15 | 2595 E 5TH AVENUE, Vancouver, BC V5M 1M8 | Electrical Permit | Residential | New | Issued | Temporary Power - Residential - To provide temporary power. | NULL
PP-2021-01665 | 2021-05-17 | 1558 W BROADWAY, Vancouver, BC | Plumbing Permit | Commercial | Tenant Improvement | Completed | Commercial - New sink, washing machine, and (2) lav's | NULL
SP-2021-00668 | 2021-05-18 | 988 E 29TH AVENUE, Vancouver, BC V5V 2S4 | Sprinkler Permit | Residential | New | Issued | Residential - New sprinkler system in house with secondary suite | NULL
BP-2021-02333 | 2021-07-20 | 505 BURRARD STREET, Vancouver, BC V7X 1M3 | Building Permit | Building Permit (BP) | Addition / Alteration | Issued | Field Review - Addition / Alteration - #1150 - 11th floor Interior alterations to this existing vacant office unit on the 11th floor (#1150) in this existing commercial building on this site. Scope of work: partial demo of offices, kitchenette, & reception. Construct new offices and kitchenette, millwork to be installed a new finishes throughout. New t-bar ceiling. HVAC & lighting to be updated to suite new layout. Mechanical and Plumbing Schedule B submitted by Ronald Braun, M.Sc., P.Eng., ph: 778-238-2638 OK For Field Review per K. Vogt, May 15, 2021 Building Sprinklered - Building inspector to determine on site if a separate sprinkler permit is required. Note: Energy trigger not required BOMA BEST building. Note: Energy checklist is currently no longer required with your Building Permit (BP) application. Some supporting documents are still required at BP stage, specifically Envelope and HVAC, if applicable. Service Water Heating and Lighting supporting documents, if applicable, must be submitted with your related trades permits (e.g. electrical and plumbing). All energy upgrades will be checked during inspections stage. It is the applicant’s responsibility to identify and note all required upgrades including energy upgrades on their BP drawings at BP stage. | 67000
EP-2021-00429 | 2021-01-21 | 1927 W 37TH AVENUE, Vancouver, BC V6M 1N5 | Electrical Permit | Residential | New | Issued | Installation / Repair - Residential - electric wiring for laneway house and with 200 amp overhead service and two meters. 1st meter-150 amp for 1927 W37th Ave(main house) 2nd meter-125 amp for #3-1927 W37th Ave(laneway house) To construct a 2 storey laneway house building with an attached garage providing 1 parking space and 1 required open parking over tire strips providing 2 parking spaces in total, having vehicular access from the 20' Lane. 1. Covenant registered at the Land Title Office under CA8213424 2. No Strata Titling permitted 3. No A/C Unit proposed 4. Schedule B: (Antony Wang) P.Eng (604.618.6236) Architectural, Structural, and Geotechnical 5. BC Housing (BUILDER COMPANY NAME) | 9000
EP-2021-00430 | 2021-01-20 | 767 E 60TH AVENUE, Vancouver, BC V5X 2A5 | Electrical Permit | Residential | Renovation | Completed | Installation / Repair - Residential - Install pull chain bulb holder in attic, Removed extension cords used for lighting in attic and garage. etc ** Amend 01/28/2021** correct address from 421 E 58th to 797 E 60th | 250
PP-2021-00227 | 2021-01-20 | 3554 W 16TH AVENUE, Vancouver, BC V6R 3C1 | Plumbing Permit | Residential | Renovation | Completed | Residential - Moving a vent pipe and water lines. And finishing for a kitchen sink and dishwasher | NULL
EP-2021-00431 | 2021-01-20 | 6385 TYNE STREET, Vancouver, BC V5S 3L7 | Electrical Permit | Residential | Renovation | Completed | Installation / Repair - Residential - new tech will be run into existing home from new LWH being built. The service will be removed from the main house and attached to the LWH when the LWH is complete and ready for permanent connection main service is 200 amps house service is 150 amps lwh service is 100 amps | 1000
EP-2021-00432 | 2021-01-19 | 4841 DUMFRIES STREET, Vancouver, BC V5N 3T8 | Electrical Permit | Residential | New | Expired | Temporary Power - Residential - To provide temporary power. | NULL
SP-2021-00075 | 2021-01-26 | 744 E 14TH AVENUE, Vancouver, BC V5T 2N4 | Sprinkler Permit | Residential | New | Completed | Residential - Install a fire sprinkler system in a new laneway house. Description from DB: 1.5 STOREY LANEWAY HOME To construct a 2 storey laneway house building ($168,750.00) with 1 open parking pad having vehicular access from the 20' Lane. Note: This is a 1 ½ storey building pursuant to the Zoning & Development By-law. 1. Covenant not required with existing house 2. No Strata Titling permitted 3. No A/C Unit proposed 4. Schedule B: (N.K. Varshney) P.Eng (604.251.6320) Structural&Geotechnical 5. HPO: Residential Builder- (Performance Builders Ltd) NOTE: To achieve the required FSR. A floor space exclusion of 3% has been applied to this application as per section 11.24.18 of the district schedule, to accommodate improved building performance. Address Information: Principle Dwelling: #1 – 744 E. 14th Ave. Laneway home: #3 – 744 E. 14th Ave. (1.5 Storey) Address assigned per approved plans. Fire and Emergency street access (walkway) to the laneway house is from the west side. Street access must be provided and maintained at all times. The building addresses are to be posted and to be visible from the street in accordance with the Building By-law prior to Final Inspection. NOTE: Information regarding the principal building on the survey and site plan is for reference only. Any discrepancy between information regarding the principal building on the survey and/or site plan and approved permit drawings for the principal building are neither approved nor authorized under this laneway house permit. *EXISTING HOUSE* Note: Bldg 1 (principal bldg) addressed #1 – 744 E. 14th Ave. retained on site. **THIS PERMIT HAS BEEN ISSUED UNDER THE REQUIREMENTS OF VBBL #12511 (2019).** | NULL
SP-2021-00669 | 2021-05-18 | 1690 W 66TH AVENUE, Vancouver, BC V6P 2S2 | Sprinkler Permit | Residential | New | Issued | Residential - fixture | NULL
BP-2021-02335 | 2021-07-12 | 980 HOWE STREET, Vancouver, BC V6Z 0C8 | Building Permit | Building Permit (BP) | Addition / Alteration | Completed | Field Review - Addition / Alteration - #500 - 3rd floor (and full 4th - 6th floors) Interior alterations to expand the existing interconnected multi floor office tenant into the adjacent office space (#350) taking over the entire 3rd floor. Scope of work: construct new interior partition walls, doors, millwork, finishes, lighting, fixtures, electrical, plumbing, mechanical and sprinkler work. Letters of Assurance submitted by: CRP Schedule A and Architectural Schedule A, Michael D. McNaught, Architect AIBC MRAIC, ph: 604-724-7602 Mechanical and Plumbing Schedule B, Recep Ahmet Ozata, P.Eng., ph: 604-684-5995 Electrical Schedule B, Roger Dupuis, P.Eng., LEED AP, ph: 604-659-6500 TENANT: BGC Engineer Inc Building Sprinklered – Separate sprinkler permit required for proposed sprinkler work. OK For Field Review per K. Vogt - May 15, 2021 | 500000
EP-2021-05746 | 2021-08-20 | 1540 W 2ND AVENUE #207, Vancouver, BC V6J 1H2 | Electrical Permit | Commercial | Tenant Improvement | Completed | Installation / Repair - Commercial - lighting ,receptacles ,patient care area receptacles, for medical office Interior alterations for tenant improvements and change of use from Retail to Health Care Office for new tenant in this existing mixed-use building. | 25000
DB-2021-02338 | 2021-11-23 | 2292 E 8TH AVENUE, Vancouver, BC V5N 1V5 | Building Permit | Development and Building Permit (DB) | New Building | Issued | Low Density Housing - New Building - To construct a 2 storey + basement one-family dwelling ($850,000.00) with a parking pad, at the rear providing 1 parking spaces, having vehicular access from the lane. Note: This is a 2 storey building pursuant to the Zoning and Development By-Law 1- A/C unit proposed at rear by deck 2- 8’ bar sink proposed in rec. room, bsmt 3- Schedule B: O.Wegner, P.Eng, 604-579-0110 Structural 4- Schedule B: B.M. Lui, P.Eng, 604-882-8475 Geotechnical 5- HPO: Residential Builder, Belmont Homes Ltd "Combustible projections or roof soffits on an exposing building face shall not project to less than .45m from the property line and shall be in compliance with VBBL 2014 9.10.15.5.(9)" The entire building, INCLUDING THE ATTACHED GARAGE (if applicable), to be sprinklered to NFPA 13D. ******THIS PERMIT HAS BEEN ISSUED UNDER THE REQUIREMENTS OF VBBL 2019 AND THE GREEN HOMES PROGRAM****** This permit has been issued under the requirements of VBBL 2019 and the Green Homes Program | 850000
EP-2021-00437 | 2021-05-25 | 1350 E KENT AVENUE SOUTH, Vancouver, BC V5X 2Y2 | Electrical Permit | Commercial | New | Issued | Installation / Repair - Commercial - Electrical Installation for Product Receiving System FA Done by others To construct a "self-contained" addition to the existing "fish food" manufacturing plant. The scope of work includes: - To demolish the existing receiving shed and replace it with a new larger 1 storey and mezzanine receiving shed. - To construct a new 2 storey with mezzanine office/workshop addition. - Minor renovation of the existing 120.5 m2 office in the SW corner. Stage I - (demolition, excavation, and foundations only) Issued - 08-Mar-2019 Stage II - (structural for the receiving shed) Issued - 24-Jan-2020 | 1203037
EP-2021-00438 | 2021-01-20 | 1685 W 61ST AVENUE, Vancouver, BC V6P 2C2 | Electrical Permit | Residential | Renovation | Expired | Temporary Power - Residential - To provide temporary power. | NULL
SP-2021-00076 | 2021-02-17 | 1855 E 15TH AVENUE, Vancouver, BC V5N 2G2 | Sprinkler Permit | Residential | New | Completed | Residential - Add sprinkler coverage to this home where there was none before Description from BP: Exterior and interior alterations for fire/water repair and change of use of this existing 3-storey two-family dwelling to a two-family dwelling with secondary suite, with two parking spaces provided on surface parking with access from side lane. Scope of work includes alterations to legalize a work without permit ground level suite ($75,000) to improve mechanical room and suite layout. Change of use and parking relaxation OK per A.Wroblewski, April 16, 2020 OK for Field Review per M.Smaldino, April 17, 2020 Notes: - Existing non-conforming surface parking for two vehicles provided in rear yard with access from lane. Three parking spaces to be provided with any future alterations within rear yard. - No strata-titling permitted. - An annual Vancouver Business License must be obtained prior to the rental of this approved one-family dwelling and/or secondary suite on this site. - Dedicated 3'-0" wide firefighting access path with overhead clearance of 2m to be maintained at all times. - Smoke alarms to be installed in conformance with Vancouver Building Bylaw subsections 3.2.4 and 9.10.19. - CO Alarms to be installed in conformance with Vancouver Building Bylaw subsections 6.2.4 and 9.32.4. - All unsafe guards and handrails to be upgraded to the satisfaction of the Chief Building Official. - Sprinklering may be required as per District Building Inspector. Increase in project value at discretion of District Building Inspector may require additional upgrading as per Table 11.4.3.1 of the VBBL. | NULL
BP-2021-02339 | 2021-10-18 | 2292 E 8TH AVENUE, Vancouver, BC V5N 1V5 | Building Permit | Building Permit (BP) | Demolition / Deconstruction | Completed | Low Density Housing - Demolition / Deconstruction - Building Permit for DB-2021-02338 1 FD To demolish the existing one family dwelling building ($15,000) on this site by means of deconstruction. Demo Declaration – Jas Dhami - Kingsman Excav. Ltd. (604)-354-9049 This permit is subject to the Green Demolition Bylaw (11023) Note: Pre-1940 recycling requirement: 75% of non-hazardous construction waste | 15000
EP-2021-03694 | 2021-05-17 | 863 W 16TH AVENUE #103, Vancouver, BC V5Z 1S9 | Electrical Permit | Residential | Renovation - Dwelling Unit(s) only | Completed | Installation / Repair - Residential - Install slim led lights in dining area, move kitchen and dinning room switches. | 1800
EP-2021-03695 | 2021-05-17 | 3386 E 2ND AVENUE, Vancouver, BC V5M 1G5 | Electrical Permit | Residential | New | Issued | Temporary Power - Residential - To provide temporary power. • DB – NOT ISSUED: Work authorized by this permit is for placement of a temporary power pole only and does not authorize any site construction and/or excavation. A separate Building Permit will be required prior to commencement of any other work on this site | NULL
DB-2021-02345 | 2021-09-01 | 3647 ADANAC STREET, Vancouver, BC V5K 2P7 | Building Permit | Development and Building Permit (DB) | Addition / Alteration | Issued | Field Review - Addition / Alteration - Exterior and interior alterations and a change of use from one family dwelling to one family dwelling with a secondary suite in this existing 2 storey building with attached 2 car garage on this site Scope of work includes: alterations to the 1st & 2nd storey to remove walls, doors, bathroom x3, plumbing fixtures, millwork, foyer, mech room and garage storage; Exterior - new garage doors and new front door; Interior - new walls, doors, millwork, plumbing fixtures, appliances, lighting, gas fireplace x2, paint and finishes throughout. Structural work to support 2nd floor and roof framing. OK for Field Review as per K. Vogt on May 16, 2021. Notes: ~ Energy Upgrade: As per REUP form ~ Building Not Sprinklered – No sprinkler permit required. ~ District Building Inspector may request clarification of structural information shown on drawings during Field Review Inspection. ~ Structural and Geotechnical Schedule B submitted by Sharat Chande, P. Eng. of Kontrol Engineering, Tel: 604 723-7534. | 75000
EP-2021-03697 | 2021-06-09 | 732 DAVIE STREET, Vancouver, BC V6Z 1B6 | Electrical Permit | Commercial | Tenant Improvement | Completed | Installation / Repair - Commercial - Relocate existing data and voice jacks to new counter and wall location. Relocate existing plug to counter location. S&I (2) 20A circuits from panel for new receptacles and switched outlet. >732 Davie St Interior alterations to provide improvements for this existing ancillary public utility (post office) unit 732 Davie St on the ground floor of this commercial building on this site. Scope of work: Canada Post retail outlet image upgrade. OK for Field Review per A. Campbell April 6, 2021 | 3000
GP-2021-01781 | 2021-05-16 | 2340 E 33RD AVENUE, Vancouver, BC | Gas Permit | Residential | Renovation - Dwelling Unit(s) only | Completed | Residential - Re/re gas range | NULL
EP-2021-03702 | 2021-05-25 | 769 E 33RD AVENUE, Vancouver, BC V5V 3A1 | Electrical Permit | Residential | Tenant Improvement | Completed | Installation / Repair - Residential - upgrading of service from 70 amp to 200Amp No EV CHarger, only upgrading service for future charter | 2000
GP-2021-01784 | 2021-08-05 | 112 W 6TH AVENUE, Vancouver, BC V5Y 1K6 | Gas Permit | Commercial | Tenant Improvement | Completed | Commercial - Installation of additional gas fired RTU Interior and exterior alterations to provide improvements to this existing 2-storey vacant Production studio (F2) in this existing industrial building on the site. Scope of work is to RE&RE windows, to install an overhead convenience door, to install cantilevered canopy at rear of the building, remove portion of an existing parapet wall on the front (north elevation) | NULL
EP-2021-03704 | 2021-05-17 | 3203 E 20TH AVENUE, Vancouver, BC V5M 2V6 | Electrical Permit | Residential | New | Issued | Temporary Power - Residential - To provide temporary power. | NULL
PP-2021-01669 | 2021-05-17 | 2145 W 34TH AVENUE, Vancouver, BC V6M 1G3 | Plumbing Permit | Residential | New | Issued | Residential - install 1 pumped sump | NULL
BP-2021-02347 | 2021-10-22 | 5368 PRINCE EDWARD STREET, Vancouver, BC V5W 2X6 | Building Permit | Building Permit (BP) | Demolition / Deconstruction | Completed | Low Density Housing - Demolition / Deconstruction - To demolish the existing one family dwelling building ($15,000) on this site by means of deconstruction. Demolition – Pre 1950’s Pre-1950 Green Demolition Conditions Apply : 75% Recycling Rate of Building Materials Required This permit is subject to the Green Demolition Bylaw (11023) Note: Demo Declaration by Deconstruction – Company Name Kingsman Excavating (Jas Dhami) (604)-354-9049 | 15000
EP-2021-00448 | 2021-01-22 | 1177 W HASTINGS STREET, Vancouver, BC V6E 2K3 | Electrical Permit | Commercial | Tenant Improvement | Completed | Installation / Repair - Commercial - #1730 - 17th Floor relocation of existing data sub panel to new location 20' away. termination of cat5e cat6e removal of 5 existing power outlets Interior alterations to provide tenant improvements to a new office tenant to expand into an adjacent unit on the 17th floor, combining #1730 & #1740 (retaining #1730), in this existing commercial building. Scope of work: demolish demising wall between #1730 & #1740 (retain #1730), demolish partition walls, construct new partition walls, doors, millwork, electrical and plumbing work. | 2990
EP-2021-00440 | 2021-01-22 | 4618 W 12TH AVENUE, Vancouver, BC V6R 2R6 | Electrical Permit | Residential | New | Completed | Installation / Repair - Residential - Low voltage including Security, CCTV, Structured Wiring , Vacuum, Home Automation and Media Distribution >To construct a 2 storey + cellar one-family dwelling Note: This is a 2 storey building pursuant to the Zoning and Development By-Law Note: Parking for this site provided under LWH DB-2019-05372 1- Bar/Sink proposed in cellar 2- A/C unit proposed in rear yard 3- Schedule B: JEFF ALLESTER P.eng (604-228-0518) Structural & Geotechnical 4- HPO: Residential Builder- sage construction ltd. 5- Schedule B: ROGER T. S WONG P.eng (604-306-0821) Strucutral and Architectural Glass guardrails ****residential projects will now require schedule B as part of the sprinkler application**** Building 1 4618 W 12th Av - One Family Dwelling (1st and 2nd storey and basement) Address assigned per approved plans. Street access must be provided and maintained at all times. The building addresses are to be posted and to be visible from the street in accordance with the Building By-law. ******THIS PERMIT HAS BEEN ISSUED UNDER THE REQUIREMENTS OF VBBL 2019 (12511)****** | 14800
EP-2021-00441 | 2021-01-22 | 1930 PANDORA STREET #200, Vancouver, BC | Electrical Permit | Commercial | NULL | Expired | Annual / Operating - ANNUAL OPERATING PERMIT VALID JAN 08/2021 TIL JAN 07/2022 EXPIRED PERMIT: EP-2020-00130 | NULL
SP-2021-00078 | 2021-01-25 | 6545 RUPERT STREET, Vancouver, BC V5S 2Z2 | Sprinkler Permit | Residential | New | Issued | Residential - new sprinkler system Description from DB: 2 STOREY 1FD + LWH W/ ATTACHED GARAGE To construct a 2 storey + cellar one-family dwelling ($1,094,750.00) with a laneway house having an attached garage providing 2 enclosed parking spaces and an open parking pad providing 1 parking space at the rear, providing 3 parking spaces in total, having vehicular access from the lane. 1. Covenant registered at the Land Title Office under CA8015107 2. No Strata Titling permitted 3. A/C Unit proposed at rear yard 4. Bar sink proposed in Cellar 5. Schedule B: (Beerinder Singh Sidhu) P.Eng (604-339-0034) Structural 6. Schedule B: (Zhao Guan) P.Eng (778-868-5635) Geotechnical 7. BC Housing (K-Rise Homes Ltd.) This is a 2 storey building pursuant to the Zoning and Development By-Law ******THIS PERMIT HAS BEEN ISSUED UNDER THE REQUIREMENTS OF VBBL 2014 ****** All rooms adjacent to East and West exposing building face shall be sprinklered. "Combustible projections or roof soffits on an exposing building face shall not project to less than .45m from the property line and shall be in compliance with VBBL 2014 9.10.15.5.(9) The entire building, INCLUDING THE ATTACHED GARAGE (if applicable), to be sprinklered to NFPA 13D. Any alterations or conversions to the attached garage (if applicable) to habitable living space shall not be permitted without first obtaining the approval of the Director of Planning and the Chief Building Official. Thermal protection measures and Laneway house design guidelines shall be required to be met prior to the approval of the conversion. Principle Dwelling: 6549 RUPERT STREET Lane way Home: 6545 RUPERT STREET | NULL
PP-2021-01670 | 2021-05-17 | 4572 W 2ND AVENUE, Vancouver, BC V6R 1K9 | Plumbing Permit | Residential | New | Issued | Residential - install 1 outside gravity sump | NULL
GP-2021-01789 | 2021-05-17 | 4479 BRAKENRIDGE STREET, Vancouver, BC V6L 2H1 | Gas Permit | Residential | Renovation | Completed | Residential - Gas furnace with 90,000 btu and 40 gallon gas Hot water tank | NULL
EP-2021-03745 | 2021-05-20 | 1558 W BROADWAY, Vancouver, BC | Electrical Permit | Commercial | Renovation | Completed | Installation / Repair - Commercial - Lighting and Controls - Provide rough in for lighting, emergency and controls - Supply and installation of lighting package (as specified, local Stock) - Supply and installation of emergency lighting (as specified) - Supply and installation of dimmers in treatment rooms - Supply and install master switches - Supply and install a timeclock with contactors set to the business hours to meet ASHRAE Distribution - Provide new breakers as required in existing panel Power - Concealed wiring to be in AC-90 armored cable - Provide receptacles and connections for equipment Data and Communications - Supply and installation of Voice/Data wiring - Supply and installation of conduit stubs into ceiling space - Supply and installation of J-Hook Raceway - Supply and installation of patch panels - Supply and installation of (2) WAPS Audio Fire Alarm The only work for fire alarm being done is relocation of fire alarm bell - Fire alarm verification included | 13470
GP-2021-01790 | 2021-05-17 | 575 W 50TH AVENUE, Vancouver, BC V6P 1A1 | Gas Permit | Residential | Renovation | Completed | Residential - HWT re&re | NULL
EP-2021-03706 | 2021-05-18 | 701 W GEORGIA STREET, Vancouver, BC V7Y 1K8 | Electrical Permit | Commercial | Tenant Improvement | Cancelled | Installation / Repair - Commercial - Run power to window display at front of Sephora store | 1000
EP-2021-03719 | 2021-05-18 | 8790 SW MARINE DRIVE, Vancouver, BC V6P 6A4 | Electrical Permit | Commercial | Renovation | Completed | Installation / Repair - Commercial - Replacement of corroded 400 amp main switch. Required disconnection and reconnection by BC Hydro crew. **If work on this site could lead to the disturbance of soil advise applicant to contact the Provincial Archaeology Branch at 250-953-3334 for necessary permits. In addition, please be advised that reports from an Archaeologist (AIA, AOA) and permits from the First Nations may be necessary prior to the release of your City of Vancouver permits. | 2500
EP-2021-03707 | 2021-05-18 | 731 E 28TH AVENUE, Vancouver, BC V5V 2N6 | Electrical Permit | Residential | Renovation - Dwelling Unit(s) only | Completed | Installation / Repair - Residential - Upgrade existing suite wiring to comply with inspection department requirements IA-2020-00096 CF-2020-002631 **Amendment May 20, 2021** Upgrading the service to 200A >Case File CF-2019-014735 and Case File CF-2020-002628 - Exterior alterations, interior alterations and a change of use of the existing one family dwelling to one family dwelling with a secondary suite (ancillary Residential unit) on this inside with lane site as follows; 1st & 2nd level (Principal Dwelling unit) basement level (Secondary suite / crawlspace) Scope of work includes: Exterior - alterations to remove rear deck stairs, cut out foundation for suite entry, new retaining wall, new rear deck stair, stair and door for suite entry, door access to crawlspace and new 3' Fire and Emergency access path on east side. Interior - remove suite entry stair and interconnecting stair, convert part of crawlspace to storage, remove and replace bulkhead ducting to increase ceiling height, new doors, smoke alarms w/carbon monoxide detection, electrical and plumbing work, new paint and finishes throughout. ~ Install interconnected, hardwired, 120 volt smoke alarms with battery back-up and silencing feature, in each sleeping unit and within 5m outside each sleeping unit on each storey as per Building bylaw 9.10.19. ~ Install carbon monoxide alarm as per Building Bylaw 9.32.4.2. and Bulletin 2007-007-BU/EL. ~ Upgrade work under Part 11 (based on value of work – energuide related Part 11.2.1.4.) ~ Ceiling height to be a min. 6ft 6" over 80% of the suite area and all exit routes ~ Dedicated 3'-0" wide firefighting access path with overhead clearance of 2m to be maintained at all times | 4600
PP-2021-01672 | 2021-06-23 | 928 COMMERCIAL DRIVE, Vancouver, BC V5L 3W7 | Plumbing Permit | Commercial | New | Issued | Commercial - New multi purpose building plumbing | NULL
SP-2021-00673 | 2021-05-18 | 1185 W GEORGIA STREET, Vancouver, BC V6E 4E6 | Sprinkler Permit | Commercial | Tenant Improvement | Completed | Commercial - Add and relocate sprinkler heads for tenant improvement. | NULL
EP-2021-00443 | 2021-01-20 | NULL | Electrical Permit | Commercial | NULL | Expired | Movie Set / Filming - To allow for Movie Set/Filming Applicant shall provide completed Contractor Declaration form, and dates of filming and associated location(s) to csinspection.clerks@vancouver.ca prior to the commencement of filming. Visit vancouver.ca/inspections for more details. | NULL
EP-2021-00444 | 2021-01-22 | 701 W GEORGIA STREET, Vancouver, BC V7Y 1K8 | Electrical Permit | Commercial | NULL | Expired | Annual / Operating - ANNUAL OPERATING PERMIT VALID JAN 16/2021 TIL JAN 15/2022 Renewal of expired EP-2020-00361 | NULL
BP-2021-00186 | 2021-05-25 | 701 W GEORGIA STREET, Vancouver, BC V7Y 1K8 | Building Permit | Building Permit (BP) | Addition / Alteration | Completed | High Density Housing / Commercial - Addition / Alteration - Interior alterations for the replacement of one escalator in this existing commercial building (Pacific Center Mall) Scope of work includes: replacement of escalator and related electrical work. Schedule A, Eric Peterson, P.Eng. (604.630.2276); Schedule B (Architectural – Elevating Devices) Eric Peterson, P.Eng. (604.630.2276); Schedule B (Architectural) James Emery, AIBC (604.736.5581) and Schedule B (Electrical) Sonia Mollaei, P.Eng. (604.695.2740) were submitted for this project. Building Review Branch Notes: 1. Reviewed during the 2020 pandemic crisis 2. This permit has been issued under the requirements of the VBBL #12511 (2019) 3. Electrical permit: EP-2021-02234 4. Sprinkler permit: SP-2021-00455 REV #1 1. New floor support brackets to be installed to fill the gap between the new escalator and the edge of the pit to accommodate seismic movement of new escalators. Schedule B, (Structural) Thomas Fast, BASc, P.Eng, 604.738.0048 submitted for this project. | 1210346
EP-2021-00447 | 2021-01-20 | 525 MALKIN AVENUE, Vancouver, BC V6A 2K1 | Electrical Permit | Residential | Renovation | Expired | Temporary Power - Residential - To provide temporary power. | NULL
BP-2021-00190 | 2021-03-19 | 2368 RENFREW STREET, Vancouver, BC V5M 3J9 | Building Permit | Building Permit (BP) | Salvage and Abatement | Completed | Low Density Housing - Salvage and Abatement - Salvage and Abatement Permit Building Permit: DB-2021-00188 Deconstruction Permit: BP-2021-00189 | 0
EP-2021-03728 | 2021-05-26 | 2325 CAMBIE STREET, Vancouver, BC V5Z 2T9 | Electrical Permit | Commercial | Renovation | Completed | Installation / Repair - Commercial - Install lights, upgrade lights, renovation re/re for kitchen reno. ***Amend 09/16/2021*** Updated lighting compliance form >To permit interior alterations to provide improvements to this existing retail limited food in this commercial building on site. Scope to include: Updates to interior mechanical ventilation layout for new Pizza Ovens. Layout change to main level with new POS counter. No changes to mezzanine or existing kitchen prep area on mezzanine level. Lighting to remain the same Selected energy upgrade: E2 - HVAC - Clean and Balance all Air Systems (per 6.7.2.3.2 of ASHRAE 90.1-2016) OK For Field Review per S.Dyste & A.Campbell - Jan.11.2021 | 5000
GP-2021-01793 | 2021-05-18 | 1339 NANTON AVENUE, Vancouver, BC V6H 2C8 | Gas Permit | Residential | Renovation | Completed | Residential - install of a replacement DV GAS FIREPLACE TO G800EC-NG | NULL
EP-2021-03715 | 2021-05-18 | 2931 CAMBIE STREET, Vancouver, BC V5Z 3Y8 | Electrical Permit | Commercial | New | Completed | Installation / Repair - Commercial - Installation of security system | 1990
EP-2021-03713 | 2021-05-18 | 3939 W 16TH AVENUE, Vancouver, BC | Electrical Permit | Commercial | Renovation | Completed | Installation / Repair - Commercial - Line voltage for control transformers. Extra low voltage control wiring for 5 Fans, 9 Unit Heaters, 1 Unit Ventilator and 1 RTU. | 22632
BP-2021-02350 | 2021-10-01 | 1025 DUNSMUIR STREET, Vancouver, BC | Building Permit | Building Permit (BP) | Addition / Alteration | Issued | High Density Housing / Commercial - Addition / Alteration - Change of Major Occupancy: Convert the existing Bank of China space (financial institution, D) to a restaurant class 1 for the tenants of the Bentall towers in this existing office building with a Kitchen operated by commercial vendor. Scope of work includes demolition of existing partitions and ceilings; and construction of new partitions, ceilings, millwork and finishes. Plumbing, HVAC, lighting and power to be updated to suite the new layout. Note: 1.0. Application is reviewed under VBBL 2019 and issued during health pandemic 2020 and 2021. 2.0. One class 5 cooking is permitted. 3.0. Food primary requires a separate permit. 4.0. This project requires S3 and N3 upgrade and is deferred based on property-wide work underway per Kelly's Note added to parcel on June 16th, 2020. Please refer her parcel note. It is not an exempt. | 1050000
SP-2021-00079 | 2021-01-25 | 4511 BEVERLY CRESCENT, Vancouver, BC V6J 4E7 | Sprinkler Permit | Residential | New | Issued | Residential - installation of a new fire sprinkler system - FD + 3CAR DETACHED GARAGE To construct a 2 storey + basement one-family dwelling ($1,092,825.00) with a detached accessory building (garage) ($10,000), at the rear providing 3 parking spaces, having vehicular access from the lane. 1. No Strata Titling permitted 2. No A/C Unit proposed 3. Bar sink located in Basement 4. Schedule A & D: (D'Arcy Jones), Architect (604.669.2235) 5. Schedule B: (Dan Wicke), P.Eng (604.484.2589) Structural 5. Schedule B: (Joseph (Inseok) Oh), P.Eng (604.513.4190) Geotechnical 6. BC Housing (Vision Built Construction Ltd) This is a 2 storey building pursuant to the Zoning and Development By-Law ******THIS PERMIT HAS BEEN ISSUED UNDER THE REQUIREMENTS OF VBBL 2019 AND THE GREEN HOMES PROGRAM****** All rooms adjacent to East and West exposing building face shall be sprinklered. "Combustible projections or roof soffits on an exposing building face shall not project to less than .45m from the property line and shall be in compliance with VBBL 2019 9.10.15.5.(9) The entire building, INCLUDING THE ATTACHED GARAGE (if applicable), to be sprinklered to NFPA 13D. | NULL
PP-2021-00233 | 2021-01-22 | 4222 ELGIN STREET, Vancouver, BC V5V 4R6 | Plumbing Permit | Residential | Renovation | Completed | Residential - Kitchen reno, 2 bathroom reno | NULL
GP-2021-00227 | 2021-01-21 | 488 AUBREY PLACE, Vancouver, BC V5V 2T6 | Gas Permit | Residential | New | Completed | Residential - 1FD - Gas fitting boiler, cooktop, 2 x bbq. To construct a 2 storey + basement/cellar one-family dwelling with a detached accessory building (garage), at the rear providing 2 parking spaces, having vehicular access from the lane. 1. No Strata Titling permitted 2. A/C Unit proposed at rear yard 3. No bar sink proposed AMEND: JAN 25/2021 ADD A GAS FIRE PIT - 60,000 BTU | NULL
EP-2021-00637 | 2021-01-29 | 2776 W 18TH AVENUE, Vancouver, BC V6L 1B5 | Electrical Permit | Residential | Renovation | Completed | Installation / Repair - Residential - hot tub install | 500
DB-2021-02351 | 2022-01-10 | 527 E 28TH AVENUE, Vancouver, BC V5V 2N4 | Building Permit | Development and Building Permit (DB) | New Building | Issued | Low Density Housing - New Building - To construct a 2 storey + basement one-family dwelling ($781.750.00), at the rear providing 1 surface parking spaces, having vehicular access from the lane. Note: This is a 2 storey building pursuant to the Zoning and Development By-Law 1- Covenant registered at the Land Title Office under CA9174718 2- No Bar sink proposed 3- No A/C unit proposed 4- Schedule B: Alan Prahalad P.Eng (604-831-1431) Structural & Geotechnical 5- Schedule B: Tong Ngo P. Eng (604) 372-2120 Architectural GlassGuard 6-HPO: Residential Builder - Mercia Construction Ltd #32192 Building 1 #1-527 E 28th Av - One Family Dwelling (2 storey with basement) Address and suite number assigned as per approved plans for Fire and Emergency response. The address number is to be posted to the building to be visible from the street and the suite number is to be posted at the suite entry in accordance with the Building By-law prior to final inspection. ****ALL PROJECT COORINATOR NOTES HAS BEEN ACCEPTED BY THE APPLICANT**** ******THIS PERMIT HAS BEEN ISSUED UNDER THE REQUIREMENTS OF VBBL #12511 (2019)****** | 781750
DB-2021-02352 | 2022-01-10 | 527 E 28TH AVENUE, Vancouver, BC V5V 2N4 | Building Permit | Development and Building Permit (DB) | Demolition / Deconstruction | Issued | Low Density Housing - Demolition / Deconstruction - To demolish the existing one family dwelling building ($15,000) on this site. Demo Declaration – Bhullar Excavating & Demolition (778) 891-4556 | 15000
DB-2021-02354 | 2022-01-10 | 527 E 28TH AVENUE #3, Vancouver, BC | Building Permit | Development and Building Permit (DB) | New Building | Issued | Low Density Housing - New Building - To construct a 1 storey laneway house building ($180,000) with an attached garage and 1 open parking pad, providing a total of 2 parking spaces, having vehicular access from the 20' Lane. Note: This is a 1 ½ storey building pursuant to the Zoning & Development By-law. 1- Covenant registered at the Land Title Office under CA9174718 2- No A/C unit proposed 3- Schedule B: Alan Prahalad P.Eng (604-831-1431) Structural & Geotechnical 4- Schedule B: Tong Ngo P. Eng (604) 372-2120 Architectural GlassGuard 5- HPO: Residential Builder - Mercia Construction Ltd #32192 Building 2 #3-527 E 28th Av - Laneway House Address number assigned as per approved plans for Fire and Emergency response. The address number is to be posted and to the building and to be visible from the street in accordance with the Building By-law prior to final inspection. ****ALL PROJECT COORINATOR NOTES HAS BEEN ACCEPTED BY THE APPLICANT**** ******THIS PERMIT HAS BEEN ISSUED UNDER THE REQUIREMENTS OF VBBL #12511 (2019)****** | 180000
EP-2021-00450 | 2021-01-21 | 601 W CORDOVA STREET, Vancouver, BC V6B 1G1 | Electrical Permit | Commercial | NULL | Expired | Annual / Operating - Annual electrical operating permit VALID: January 15, 2021 TO January 14, 2022 Renewal of EP-2020-00606: Expired (Annual / Operating) | NULL
EP-2021-00451 | 2021-01-21 | 200 GRANVILLE STREET, Vancouver, BC V6C 1S4 | Electrical Permit | Commercial | NULL | Expired | Annual / Operating - Annual electrical operating permit Valid: January 14, 2021 to January 13, 2022 EP-2020-00605: Expired (Annual / Operating - Annual ) | NULL
BP-2021-00191 | 2021-03-12 | 4788 MARGUERITE STREET, Vancouver, BC V6J 4G9 | Building Permit | Building Permit (BP) | Addition / Alteration | Completed | Field Review - Addition / Alteration - 4788 Marguerite Interior alterations to provide improvement on the basement, main and 2nd floor of the existing one family dwelling building on this site. Work to include a walk-in closet for the master bedroom and new bedroom on the 2nd floor, fill in opening of skylight to reduce its size, new wok kitchen adjacent to the main kitchen, relocation of laundry room from 2nd floor to basement, removal of existing non-loadbearing walls, installation of new interior non-loadbearing walls, electrical and gas work Revision #1 - add new interior partitions/doors for new computer room, update basement layout to reflect the existing condition The services of a Structural Engineer may be required, based upon site inspection by the District Building Inspector. Separate sprinkler permit may be required, to be determined by the District Building Inspector. OK for Field Review per Kim V - Jan 20/21 | 18500
PP-2021-00235 | 2021-01-22 | 600 W 10TH AVENUE, Vancouver, BC | Plumbing Permit | Commercial | Renovation | Completed | Commercial - Interior alterations to replace existing medical equipment (Radiation Therapy equipment) on the 2nd floor of in this existing institutional building on this site. Re&Re one sink Install one Hand Hygiene Sink Extend DHWR | NULL
EP-2021-00452 | 2021-01-22 | 808 NELSON STREET, Vancouver, BC V6Z 2H2 | Electrical Permit | Residential | Renovation - Dwelling Unit(s) only | Completed | Installation / Repair - Residential - #1903 - Convert one bedroom apartment to two bedroom. Relocate/ update outlets, lighting and switching. Interior alterations for updates to the existing dwelling unit (#1903) on the 19th floor in this existing mixed-use building on this site. Scope of work includes : interior demolition - remove flooring, millwork, walls, appliances, plumbing fixtures, jacuzzi and lighting; Kitchen and bathroom updates - new millwork, appliances, plumbing fixtures, tiles; Master bedroom - build walk-in closet; new walls for 2nd bedroom, new doors, flooring, lighting, finishes and paint throughout. | 7000
GP-2021-01794 | 2021-05-17 | 4245 ST. CATHERINES STREET, Vancouver, BC V5V 4M2 | Gas Permit | Residential | Tenant Improvement | Completed | Residential - re re furnace | NULL
EP-2021-03717 | 2021-05-18 | 5992 LINCOLN STREET, Vancouver, BC V5R 4P7 | Electrical Permit | Residential | Renovation | Completed | Installation / Repair - Residential - Upgrade existing service to 200A 120/240 Upgrade existing panel to 125A (existing 100A) Installation of new underground tek LWH BP-2021-01225 **Amendment Dec 1, 2021** Please change amperage to 125A. | 2000
SP-2021-00674 | 2021-05-18 | 1596 W 14TH AVENUE #5A, Vancouver, BC V6J 2H9 | Sprinkler Permit | Residential | Renovation - Dwelling Unit(s) only | Completed | Residential - 1 x Relocate, 1 x deleted sprinkler head, replace all existing heads with new concealed victaulic 4.9k concealed residential 155 degree pendents as well as 2 x 200 degree victaulic 4.9k concealed pendent in laundry room and pantry/electrical room. Old heads are reliable 4.9k residential 155 degree residential pendent. >#5A - To permit interior alterations to this unit #5A on the fifth floor of this existing multiple dwelling building on this site. Scope of work: Update to the master ensuite and closet, renovate kitchen, provide new finishing and work related to plumbing, gas and electrical. >>>*****This application does not include any of the following: 1. Not more than 20 sprinklers (add, relocate, or remove), 2. hydraulic calculations, 3. change in occupancy and /or hazard classification, 4. warehouse storage arrangements, 5. mobile compact storage arrangements, 6. alternative solutions, 7. changes to the sprinkler system supply piping (e.g. valves, mains, cross-mains, branch-lines, etc.), or 8. flexible sprinkler pipe. | NULL
EP-2021-03731 | 2021-05-18 | 1433 BURNABY STREET, Vancouver, BC V6G 1W6 | Electrical Permit | Commercial | Addition | Completed | Installation / Repair - Commercial - Installation of Access, Intercom, and Camera systems. | 29775
BP-2021-02360 | 2021-10-28 | 3495 W 11TH AVENUE, Vancouver, BC V6R 2K1 | Building Permit | Building Permit (BP) | Salvage and Abatement | Issued | Low Density Housing - Salvage and Abatement - Salvage and abatement permit only for DB-2021-02357 and to be completed under the supervision of a registered professional. This permit does not authorize demolition, deconstruction or construction work. QP: Ramin Hamidnejad of Kinetic OHS services Ltd. (604-988-0099) | 0
EP-2021-03724 | 2021-05-17 | 1206 E 22ND AVENUE, Vancouver, BC V5V 1W6 | Electrical Permit | Commercial | New | Issued | Temporary Power - Commercial - To provide temporary power. | NULL
EP-2021-03725 | 2021-05-18 | 2858 E 8TH AVENUE, Vancouver, BC V5M 1W9 | Electrical Permit | Residential | Renovation | Completed | Installation / Repair - Residential - Upgrading & relocating main electrical service to 200A 120/240V duplex meter base Upgrading underground service feeder to main house installation of 125A fusible Disconnect Main house switch - 125A ground/bonding LWH DB-2020-03939 | 1000
EP-2021-03732 | 2021-05-18 | 775 BURRARD STREET, Vancouver, BC V6Z 1X6 | Electrical Permit | Commercial | Renovation | Completed | Installation / Repair - Commercial - Install 2 low voltage cat6 cable runs for data use. | 400
SP-2021-00676 | 2021-05-20 | 1578 E 11TH AVENUE, Vancouver, BC V5N 1Y7 | Sprinkler Permit | Residential | New | Issued | Residential - 2 storey two-family dwelling. >To construct a 2 storey two-family dwelling with two lock-off units located in the Basement ($800,000) with a detached accessory building (garage) ($10,000), at the rear providing 2 parking spaces, having vehicular access from the lane. The entire building, INCLUDING THE ATTACHED GARAGE (if applicable), to be sprinklered to NFPA 13D. 1. Covenant registered at the Land Title Office under CA8667799 to CA8667800 2. No A/C Unit proposed 3. No Bar sink proposed 4. Schedule B: (Sharat Chande) P.Eng (604.723.7534) Structural & Geotechnical 5. BC Housing (Solaris Properties Inc.) This is a 2 storey building pursuant to the Zoning and Development By-Law ******THIS PERMIT HAS BEEN ISSUED UNDER THE REQUIREMENTS OF VBBL 2019****** | NULL
EP-2021-03729 | 2021-05-18 | NULL | Electrical Permit | Commercial | Renovation | Issued | Installation / Repair - Commercial - Intersection of East Broadway and Quebec. Temp work for Subway project. Install wood poles with span wires, traffic signal modifications, 4x 108W LED street light heads, junction box overbuild and underground conduit. | 20000
GP-2021-01797 | 2021-05-17 | 6650 HEATHER STREET, Vancouver, BC V6P 3P4 | Gas Permit | Residential | Renovation | Completed | Residential - Replacement Hot Water Tank | NULL
PP-2021-00234 | 2021-01-22 | 193 AQUARIUS MEWS #2908, Vancouver, BC V6Z 2Z2 | Plumbing Permit | Residential | Renovation | Completed | Residential - Install new tub/shower, shower valve, toilet, and sink Add renovation of second bathroom to permit. In 2nd bathroom; Replace existing shower with new shower, replace toilet with new toilet, install new vanity and sink. | NULL
EP-2021-00455 | 2021-01-22 | 735 W 15TH AVENUE #207, Vancouver, BC V5Z 1R6 | Electrical Permit | Residential | Renovation | Completed | Installation / Repair - Residential - UNIT# 207 Install some led 20 led 7watt each pot lights | 2000
GP-2021-00217 | 2021-01-29 | 3441 WELLINGTON AVENUE, Vancouver, BC V5R 4Y5 | Gas Permit | Residential | Tenant Improvement | Completed | Residential - RE N RE - Furnace Upgrade | NULL
PP-2021-00236 | 2021-01-22 | 375 E 17TH AVENUE, Vancouver, BC V5V 1A9 | Plumbing Permit | Residential | New | Completed | Residential - Sumps | NULL
BP-2021-00193 | 2021-02-17 | 200 GRANVILLE STREET, Vancouver, BC V6C 1S4 | Building Permit | Building Permit (BP) | Addition / Alteration | Completed | Field Review - Addition / Alteration - 23rd floor - Common Washrooms Interior alterations to provide improvements to the common washrooms on the 23rd floor of this office building. Work includes interior demolition and construction of new interior finishes : fixtures,partitions,ceiling,wall finishes, floors and lighting. ok for field review as per K Vogt Jan 22, 2021 Boma Best Building Letters of assurance submitted by: Michael McNaught AIBC,MRAIC 604-724-7602 Schedule A | 180000
PP-2021-00239 | 2021-01-22 | 2952 E 28TH AVENUE, Vancouver, BC V5R 1S4 | Plumbing Permit | Residential | New | Completed | Residential - Sump >>>>> Amend: Feb. 1st -include the sump for the laneway home and 2 rain water liters on this permit. Add 1 gravity drained storm sump and 2 rain water liter -Building 1 #1 - 2952 E 28th Av - One Dwelling (east portion of the basement, 1st and 2nd storey) #2 - 2952 E 28th Av - Secondary Suite (west portion of the basement) Building 2 #3 - 2952 E 28th Av - Laneway House (1.5 storey) | NULL
GP-2021-01800 | 2021-05-17 | 112 E 61ST AVENUE, Vancouver, BC V5X 2B4 | Gas Permit | Residential | Renovation | Completed | Residential - Replacement Hot Water Tank | NULL
PP-2021-01682 | 2021-05-17 | 3011 W 7TH AVENUE, Vancouver, BC V6K 1Z7 | Plumbing Permit | Residential | Renovation | Issued | Residential - Install new plumbing in single family home. >Exterior and interior alterations to all floors of this existing multiple conversion dwelling (one unit is a secondary suite) including raising the existing main floor approximately two feet (2'-0") on this inside with lane site as approved by the Board of Variance Appeal Z35742 dated October 6, 2020 thereby reversing the decision of the Director of Planning and approving the raising of the existing building approximately 2'-0". Work to include the removal of the eave and gutter encroachments on the east and west property lines. | NULL
GP-2021-01802 | 2021-05-17 | 54 W 23RD AVENUE, Vancouver, BC V5Y 2G7 | Gas Permit | Residential | Renovation | Completed | Residential - Replacement Hot Water Tank | NULL
GP-2021-01803 | 2021-05-17 | 223 W 11TH AVENUE, Vancouver, BC | Gas Permit | Residential | Renovation | Completed | Residential - Replacement Hot Water Tank | NULL
SP-2021-00679 | 2021-05-19 | 2887 MCGILL STREET, Vancouver, BC V5K 1H7 | Sprinkler Permit | Residential | New | Completed | Residential - piping and fixture installation > To construct a two-storey two-family dwelling ($704,000.00) with a detached accessory building (garage) at the rear providing 2 parking spaces, having vehicular access from the lane. Note: This is a 2 storey building pursuant to the Zoning and Development By-Law 1. A/C units proposed in rear yard 2. Bar sinks (2) proposed in basement 3. Schedule B: Jason hui P.Eng (778-319-3403) Structural & Geotechnical 4- HPO: Residential Builder- Vithu Developments Ltd The entire building, to be sprinklered to 2x NFPA 13D. ****residential projects will now require schedule B as part of the sprinkler application**** | NULL
BP-2021-02367 | 2021-06-10 | 3275 DIEPPE DRIVE, Vancouver, BC V5M 4B8 | Building Permit | Building Permit (BP) | Addition / Alteration | Completed | Field Review - Addition / Alteration - To reconstruct damaged existing two car garage on this site. Scope of Work: To reconstruct structural damage to match existing and finish to suit. OK for Field Review as per Rosa A. | 14000
BP-2021-00195 | 2022-01-25 | 526 W 28TH AVENUE, Vancouver, BC V5Z 2H1 | Building Permit | Building Permit (BP) | New Building | Stage Issued | Certified Professional Program - New Building - Building 2 - To Construct one - 3 storey multiple dwelling townhouse containing 5 dwelling units. Refer to 2019-01517 for site work, below grade facilities and common underground parking. VBBL 2014 - Reviewed during the 2020 pandemic crisis. | 0
BP-2021-00197 | 2022-01-25 | 540 W 28TH AVENUE, Vancouver, BC V5Z 2H1 | Building Permit | Building Permit (BP) | New Building | Stage Issued | Certified Professional Program - New Building - Building 4 - To Construct one - 3 storey multiple dwelling townhouse containing 8 dwelling units. Refer to 2019-01517 for site work, below grade facilities and common underground parking. VBBL 2014 - Reviewed during the 2020 pandemic crisis. | 0
SP-2021-00080 | 2021-02-23 | 655 BURRARD STREET, Vancouver, BC V6C 2R7 | Sprinkler Permit | Commercial | New | Completed | Commercial - Replace existing copper sprinkler pipe with new steel pipe throughout the 31 level of this building. | NULL
DB-2021-00202 | 2021-05-18 | 159 W 19TH AVENUE, Vancouver, BC V5Y 2B5 | Building Permit | Development and Building Permit (DB) | Addition / Alteration | Completed | Field Review - Addition / Alteration - Exterior and interior alterations to validate the conversion of the existing multiple conversion dwelling containing one dwelling unit and two housekeeping units to a one-family dwelling with secondary suite in the basement. Okay for field review per S. Dugaro, February 3, 2021. | 5000
GP-2021-00243 | 2021-01-22 | 6549 RUPERT STREET, Vancouver, BC V5S 2Z2 | Gas Permit | Residential | New | Issued | Residential - 1FD - Complete boiler, 2range ,1bbq and piping only for 1Fireplace To construct a 2 storey + cellar one-family dwelling with a laneway house having an attached garage providing 2 enclosed parking spaces and an open parking pad providing 1 parking space at the rear, providing 3 parking spaces in total, having vehicular access from the lane. 1. Covenant registered at the Land Title Office under CA8015107 2. No Strata Titling permitted 3. A/C Unit proposed at rear yard 4. Bar sink proposed in Cellar | NULL
EP-2021-03738 | 2021-05-26 | 671 E 65TH AVENUE, Vancouver, BC V5X 2P7 | Electrical Permit | Residential | Addition | Issued | Installation / Repair - Residential - Upgrading main panel from 100 amps to 200amps , wire basement for legal suite and others that are not compliance. >Exterior and interior alterations to the front and rear of building to enclose areas and to legalize secondary suite as this appeal was heard by the Board of Variance on January 10th, 2018 and was ALLOWED thereby granting relaxations of the Rear Yard, Floor Space Ratio, Site Coverage, Building Depth, and External Design (Side Doors) regulations of the RS-5 District Schedule and overturning the decision of the Director of Planning to this existing single family dwelling inside with lane site. | 8000
SP-2021-00681 | 2021-05-25 | 3208 CHARLES STREET, Vancouver, BC V5K 3C1 | Sprinkler Permit | Residential | New | Completed | Residential - piping and fixture installation > To construct a 2 storey two-family dwelling ($745,530) with a detached accessory building (garage) and 1 open parking at the rear providing 2 parking spaces, having vehicular access from the lane. 1. No A/C Unit proposed 2. Schedule B: (Tong.Ngo) P.Eng (604.372.2120) Structural 3. Schedule B: (Alan Prahalad) P.Eng (604.831.1431) Geotechnical 4. HPO: Residential Builder- Jaswinder S Grewal Note: This is a 2 storey building pursuant to the Zoning and Development By-Law ****ALL PROJECT COORINDATOR NOTE MAD IN THE DRAWING PACKAGE HAS BEEN ACCEPTED BY THE APPLICANT**** | NULL
SP-2021-00684 | 2021-05-21 | 1668 E 15TH AVENUE, Vancouver, BC V5N 2G1 | Sprinkler Permit | Residential | New | Issued | Residential - To install Fire Sprinkler System for the Duplex. >Building 1, To retain, alter and convert this existing one-family dwelling to a multiple conversion dwelling containing two dwelling units (and, to construct an infill one-family dwelling (Building 2) at the rear of the site, providing three (3) parking spaces having vehicular access from the lane. Units will be strata titled. BRB Notes: This is a site permit and for Building 1. Project value for building #1: $852,500 Building #1 to be sprinklered to NFPA 13D. Please refer BP-2020-01174 for infill building. Reviewed under VBBL 2019 and issued during 2020 health pandemic. | NULL
PP-2021-01683 | 2021-05-18 | 426 E 55TH AVENUE, Vancouver, BC V5X 1N4 | Plumbing Permit | Residential | New | Issued | Residential - Sanitary sump | NULL
EP-2021-03877 | 2021-05-21 | 68 W 18TH AVENUE, Vancouver, BC V5Y 2A4 | Electrical Permit | Residential | New | Stop Work | Installation / Repair - Residential - low volt wiring for security ,tel and tv | 1500
PP-2021-01684 | 2021-05-18 | 1612 W 64TH AVENUE, Vancouver, BC V6P 2P1 | Plumbing Permit | Residential | New | Issued | Residential - New custom home | NULL
GP-2021-01807 | 2021-05-18 | 139 W 17TH AVENUE, Vancouver, BC V5Y 1Z7 | Gas Permit | Residential | Tenant Improvement | Completed | Residential - disconnect and remove old combination boiler. supply and install new high efficient combination boiler RINNAI i 090CN. new venting system 636. | NULL
GP-2021-01808 | 2021-05-18 | 369 E 34TH AVENUE, Vancouver, BC V5W 1A2 | Gas Permit | Residential | New | Completed | Residential - 1FD+SS - #1 &#2 - gas piping rough in & finishing To construct a 2 storey + basement one family dwelling building with secondary suite on this site. Note: Parking for the site has been provided under DB-2020-03263 (Laneway House) Note: This is a 2 storey building pursuant to the Zoning & Development By-law 1. A/C units proposed 2. No Bar sink proposed | NULL
PP-2021-01685 | 2021-05-18 | 536 E 53RD AVENUE #3, Vancouver, BC V5X 1J5 | Plumbing Permit | Residential | New | Completed | Residential - To install piping and fixtures for a new laneway house. | NULL
EP-2021-03742 | 2021-05-20 | 78 E 51ST AVENUE #3, Vancouver, BC V5X 1B9 | Electrical Permit | Residential | New | Stop Work | Installation / Repair - Residential - New laneway house wiring Service total 200A Existing Main house 100A New laneway house 125A >To construct a 2 storey laneway house building ($159,810.00) with an open parking pad providing 1 parking space over gravel, having vehicular access from the 20' Lane. Note: This is a 1 ½ storey building pursuant to the Zoning & Development By-law. The entire building to be sprinklered to NFPA 13D. 1. Schedule B: (Shaozhe Guo) P.Eng (778.926.0525) Structural & Geotechnical 2. BC Housing (Pridwen Construction Ltd) NOTE: To achieve the required FSR. A floor space exclusion of 3% has been applied to this application as per section 11.17.24 of the district schedule, to accommodate improved building performance. "Combustible projections or roof soffits on an exposing building face shall not project to less than .45m from the property line and shall be in compliance with VBBL 2019 9.10.15.5.(11)" ******THIS PERMIT HAS BEEN ISSUED UNDER THE REQUIREMENTS OF VBBL 2019****** *EXISTING HOUSE* Note: Bldg 1 (principal bldg) addressed #1- 78 E 51st AV retained on site. | 9000
BP-2021-00203 | 2021-03-04 | 299 W 70TH AVENUE, Vancouver, BC | Building Permit | Building Permit (BP) | Addition / Alteration | Completed | Field Review - Addition / Alteration - 1st floor Interior alterations to provide improvements to the washrooms on the first floor of this existing office building. Remove and replace fixtures, partitions, floor/wall tile including installation of new countertops, sprinkler heads, exhaust fans and lighting Letters of Assurance submitted by: Mechanical, Plumbing Schedule B - Alex Chou, P.Eng, 604-684-5995 E2 - Lighting - Upgrade to incorporate Automatic Full OFF (per 9.4.1.1.(h) of ASHRAE 90.1-2016) SP-2020-01891 - Issued Ok for field review as per K Vogt Jan 22, 2021 | 152000
BP-2021-00204 | 2021-03-15 | 655 W KENT AVENUE NORTH, Vancouver, BC | Building Permit | Building Permit (BP) | Addition / Alteration | Completed | Field Review - Addition / Alteration - Unit #50 Interior alterations to provide tenant improvements for this existing laboratory and instrumentation manufacturing tenant space in this existing industrial building. Scope of work: to demo and construct non-load bearing interior partition walls, sprinkler and HVAC work, finishes, millwork, plumbing and electrical work. Ok for field review per S. Yu on Jan 20, 2021 This is a BOMA Best Building so no upgrade required | 85000
GP-2021-00220 | 2021-01-20 | 3945 W 30TH AVENUE, Vancouver, BC V6S 1X2 | Gas Permit | Residential | Renovation | Completed | Residential - Replacement Boiler and Hot Water Tank | NULL
BP-2021-00207 | 2021-02-24 | 295 E 24TH AVENUE, Vancouver, BC V5V 1Z7 | Building Permit | Building Permit (BP) | Addition / Alteration | Issued | Field Review - Addition / Alteration - To permit exterior and interior alterations to the rear half Dwelling of the this Existing Two Family Dwelling building on this site. Scope of work: - Remove & install interior walls, replace double doors and windows to french door and windows on the rear, relocate kitchen from 2nd fl to 1st fl, remove bathroom on 1st fl, create master bedroom with ensuite bathroom on 2nd fl, plumbing fixtures, electrical and sprinkler work. OK For Field Review per A.Campbell & A.Wroblewski - Jan.20.2021 REUP submitted per Flynn D. Murdock, 604-500-1186 Scope of work to include energy upgrade in accordance with Article 11.2.1.4 of the 2019 Vancouver Building By-law and as per the Energy Efficiency Upgrade Details noted in the Energuide Report. Schedule B Structural submitted per Todd Wernham, 604-762-7844 | 80000
PP-2021-01706 | 2021-05-20 | 2492 W 41ST AVENUE, Vancouver, BC V6M 2A7 | Plumbing Permit | Commercial | Renovation | Completed | Commercial - Re and re plumbing fixtures (1 toilet and 1 basin.) Cap off 1 sink. | NULL
PP-2021-01687 | 2021-05-18 | 3433 DUNDAS STREET, Vancouver, BC V5K 1R9 | Plumbing Permit | Residential | New | Issued | Residential - Install sumps | NULL
PP-2021-01693 | 2021-05-25 | 1334 CARDERO STREET, Vancouver, BC V6G 2J3 | Plumbing Permit | Commercial | Addition | Completed | Commercial - - back flow device for premise isolation 2” | NULL
EP-2021-03746 | 2021-07-29 | 747 CARDERO STREET, Vancouver, BC V6G 2G3 | Electrical Permit | Commercial | Renovation | Issued | Installation / Repair - Commercial - Install new fire alarm devices and wiring as per drawings provided. | 5500
GP-2021-01810 | 2021-05-18 | 3319 SOPHIA STREET, Vancouver, BC V5V 3T4 | Gas Permit | Residential | Renovation - Dwelling Unit(s) only | Completed | Residential - Permit is for a replacement of a gas water heater. (Under "type of work" above there is no option called "replacement"?) | NULL
EP-2021-03748 | 2021-05-18 | 855 W 12TH AVENUE, Vancouver, BC | Electrical Permit | Commercial | Renovation | Issued | Installation / Repair - Commercial - Low voltage exhaust fan and misc. controls >Interior alterations to levels T, G, 5, 8, 9, and 10 in the Leon Blackmore Pavilion (Hospital) to accommodate a new food service delivery model. No cooking proposed, reheating of prepared foods only, K3 provided. To be reviewed under the 2019 VBBL. | 13200
EP-2021-03750 | 2021-05-18 | 3669 W 11TH AVENUE, Vancouver, BC V6R 2K4 | Electrical Permit | Commercial | NULL | Issued | Annual / Operating - Building warranty and maintenance up to 750V. Valid May 18, 2021 - May 17, 2022 >>>>>> Amend: May 27th - It has come to our attention about a glitch in our data base regarding annual fees paid- wrong fee were charged -fees should have been $218 -you will receive a refund cheque for the difference, we apologize for any inconveniences. Thank you | NULL
BP-2021-00208 | 2021-02-23 | 810 GRANVILLE STREET, Vancouver, BC V6Z 1K3 | Building Permit | Building Permit (BP) | Addition / Alteration | Completed | Field Review - Addition / Alteration - Ground Floor Interior alterations to provide improvements for new retail tenant on the ground floor in this existing commercial building. Scope of work includes: removal of existing non-loadbearing partition walls, installation of new interior non-loadbearing partition walls, electrical work OK For Field Review per Kim V - Jan 20/21 SP required. TENANT: Daiso Letters of Assurance submitted by: Structural Schedule B - P.Eng Christopher Man 604-874-3237 E2 - Lighting - Upgrade to incorporate Automatic Full OFF (per 9.4.1.1.(h) of ASHRAE 90.1-2016) | 70000
BP-2021-00209 | 2021-05-25 | 433 ROBSON STREET, Vancouver, BC V6B 6L9 | Building Permit | Building Permit (BP) | Addition / Alteration | Issued | Field Review - Addition / Alteration - To permit interior alterations to allow for Voluntary Upgraded Strobe Lights throughout the 26 floors of this existing mixed-use building containing commercial and hotel use. Schedule B - Electrical submitted by Alvin Kaita, P.Eng. - 604-644-1643 OK for Field Review per A.Campbell & R.Rattray & C.Fong - Jan.21.2021 Energy Exempted, Voluntary Upgrade of Strobe Lights | 75000
PP-2021-00241 | 2021-01-27 | 3651 FOSTER AVENUE, Vancouver, BC V5R 0A2 | Plumbing Permit | Commercial | Tenant Improvement | Completed | Commercial - Replacement of the Domestic Water System at 3551 & 3651 Foster Avenue, Vancouver, BC | NULL
EP-2021-00465 | 2021-01-22 | 3691 W 18TH AVENUE, Vancouver, BC V6S 1B3 | Electrical Permit | Residential | New | Issued | Installation / Repair - Residential - To Pre-wire and install security Alarm, and TV/DATA/TEL cables. >2 STOREY 1FD + SS + GARAGE To construct a 2 storey one-family dwelling with a secondary suite located in the Basement ($1,024,250.00) with a detached accessory building (garage) ($10,000), at the rear providing 3 parking spaces, having vehicular access from the lane. 1. Covenant registered at the Land Title Office under CA8072776 2. No Strata Titling permitted 3. No A/C Unit proposed 4. Schedule A: (P. Rose) Arch. M.A.I.B.C. (604.736.7939) Coordinating Registered Professional 5. Schedule D-1: (J. Reynel-Garcia) P.Eng. (778.998.0709) Building Envelope Professional 6. Schedule B: (P. Rose) Arch. M.A.I.B.C. (604.736.7939) Architectural 7. Schedule B: (C.T.P. Yu) P.Eng (604.255.7670) Structural 8. Schedule B: (J.E.G. Phillips) P.Eng (604.716.8881) Geotechnical 9. HPO: Residential Builder- (Lee Construction) Note: Building Contractor : Xu Li Business Trade Name: Lee Construction Note: This is a 2 storey building pursuant to the Zoning and Development By-Law Address Information: Addresses assigned per approved plans. Fire and Emergency street access to the secondary suite is from the east side. Street access must be provided and maintained at all time. The building addresses are to be posted and to be visible from the street in accordance with the Building By-law. Principle Dwelling: 3691 W 18th Ave Secondary Suite: 3689 W 18th Ave Associated Development Permit: DP-2018-01044 **THIS PERMIT HAS BEEN ISSUED UNDER THE REQUIREMENTS OF VBBL 2014 AND THE GREEN HOMES PROGRAM** | 3000
EP-2021-00466 | 2021-02-23 | 3915 W 22ND AVENUE, Vancouver, BC V6S 1J9 | Electrical Permit | Residential | New | Completed | Installation / Repair - Residential - Laneway house All will be pre wired and finished including alarm , cameras, telephone, data, cable and doorbell No vacuum >1.5 STOREY LANEWAY HOME To construct a 2 storey laneway house building ($281,605.00) with an attached garage and 1 open parking pad, providing a total of 2 parking spaces, having vehicular access from the 20' Lane. Note: This is a 1 ½ storey building pursuant to the Zoning & Development By-law. 1. Covenant not required with existing house 2. No Strata Titling permitted 3. No A/C Unit proposed 4. Schedule B: (K.J. Ma) P.Eng (604.599.8890) Structural & Geotechnical 5. HPO: Residential Builder- (Phileo Enterprise Corp) NOTE: To achieve the required FSR. A floor space exclusion of 3% has been applied to this application as per section 11.24.18 of the district schedule, to accommodate improved building performance. Address Information: 3915 W 22nd Ave. - Laneway House Address assigned per approved plans. Fire and Emergency street access (walkway) to the laneway house is from the west side. Street access must be provided and maintained at all times. The building addresses are to be posted and to be visible from the street in accordance with the Building By-law. NOTE: Information regarding the principal building on the survey and site plan is for reference only. Any discrepancy between information regarding the principal building on the survey and/or site plan and approved permit drawings for the principal building are neither approved nor authorized under this laneway house permit. *EXISTING HOUSE* Note: Bldg 1 (principal bldg) addressed 3913 W 22nd Ave. retained on site. **THIS PERMIT HAS BEEN ISSUED UNDER THE REQUIREMENTS OF VBBL 2014 AND THE GREEN HOMES PROGRAM** | 900
PP-2021-00242 | 2021-01-21 | 3433 OXFORD STREET, Vancouver, BC V5K 1N8 | Plumbing Permit | Residential | New | Completed | Residential - Install 2 outside sumps, no pump | NULL
PP-2021-00243 | 2021-01-25 | 3238 E PENDER STREET, Vancouver, BC V5K 2C6 | Plumbing Permit | Residential | New | Completed | Residential - plumbing | NULL
PP-2021-00255 | 2021-02-02 | 3605 E 25TH AVENUE, Vancouver, BC V5R 1K4 | Plumbing Permit | Residential | New | Issued | Residential - Plumbing | NULL
SP-2021-00082 | 2021-01-28 | 2921 E 54TH AVENUE, Vancouver, BC V5S 1Y6 | Sprinkler Permit | Residential | New | Completed | Residential - New Sprinkler: >2 STOREY 2FD + 2 LOCK-OFF + GARAGE To construct a 2 storey two-family dwelling with two-lock off unit located in the Basement ($780,555.00) with a detached accessory building (garage) , at the rear providing 2 parking spaces, having vehicular access from the lane. 1. Covenant registered at the Land Title Office under CA8715411 2. 2 A/C Unit proposed at rear yard 3. No bar sink located in basement 4. Schedule B: (Md. Shahidul Alam) P.Eng (604.653.7475) Structural & Geotechnical 5. Schedule B: (Md. Shahidul Alam) P.Eng (604.653.7475) Architectural 6. BC Housing: Hungston Construction This is a 2 storey building pursuant to the Zoning and Development By-Law ******THIS PERMIT HAS BEEN ISSUED UNDER THE REQUIREMENTS OF VBBL 2014 ****** All rooms adjacent to East and West exposing building face shall be sprinklered. "Combustible projections or roof soffits on an exposing building face shall not project to less than .45m from the property line and shall be in compliance with VBBL 2014 9.10.15.5.(9) The entire building, INCLUDING THE ATTACHED GARAGE (if applicable), to be sprinklered to 2 X NFPA 13D. Any alterations or conversions to the attached garage (if applicable) to habitable living space shall not be permitted without first obtaining the approval of the Director of Planning and the Chief Building Official. Thermal protection measures and Laneway house design guidelines shall be required to be met prior to the approval of the conversion. | NULL
SP-2021-00083 | 2021-01-26 | 1366 E 34TH AVENUE, Vancouver, BC V5W 1A4 | Sprinkler Permit | Residential | New | Completed | Residential - New piping and sprinkler head installation >2 STOREY 1FD + SS + GARAGE To construct a 2 storey one-family dwelling with a secondary suite located in the Basement ($760,250) with a detached accessory building (garage) ($10,000), at the rear providing 2 parking spaces, having vehicular access from the lane. The entire building, INCLUDING THE ATTACHED GARAGE (if applicable), to be sprinklered to NFPA 13D. 1. Covenant registered at the Land Title Office under CA7432372 2. No Strata Titling permitted 3. A/C Unit proposed in the rear yard 4. No bar sink proposed 5. Schedule B: (S.S Dulay) P.Eng (604.603.7254) Structural & Geotechnical 6. BC Housing (Praise Design & Construction) This is a 2 storey building pursuant to the Zoning and Development By-Law ******THIS PERMIT HAS BEEN ISSUED UNDER THE REQUIREMENTS OF VBBL 2014****** All rooms adjacent to East and West exposing building face shall be sprinklered. "Combustible projections or roof soffits on an exposing building face shall not project to less than .45m from the property line and shall be in compliance with VBBL 2014 9.10.15.5.(9) Any alterations or conversions to the attached garage (if applicable) to habitable living space shall not be permitted without first obtaining the approval of the Director of Planning and the Chief Building Official. Addresses assigned per approved plans. Fire and Emergency street access to the secondary suite is from the west side. Street access must be provided and maintained at all times. The building addresses are to be posted and to be visible from the street in accordance with the Building By-law. 1366 E 34th Av - One Family Dwelling (1st & 2nd storey) 1364 E 34th Av - Secondary Suite (basement) | NULL
PP-2021-01695 | 2021-05-20 | 5174 ABERDEEN STREET, Vancouver, BC V5R 4M3 | Plumbing Permit | Residential | Renovation | Issued | Residential - re install bath tub and add new washer >CF-2018-007609 -Addition/Alteration to this existing one family dwelling. Scope of work to include rear deck extension and enclosure, addition of secondary suite to main floor. | NULL
EP-2021-03755 | 2021-05-31 | 550 BURRARD STREET, Vancouver, BC V6C 2B5 | Electrical Permit | Commercial | Tenant Improvement | Completed | Installation / Repair - Commercial - DDC Controls - Eldorado Gold Corporation 11th Flr. - (3) New Fan Coils - new Server Room AC Unit - Stat Relocates | 8500
GP-2021-01812 | 2021-05-19 | 6960 WHITHORN COURT, Vancouver, BC V5S 4K7 | Gas Permit | Residential | New | Completed | Residential - Tankless hot water heater | NULL
EP-2021-03757 | 2021-05-19 | 736 GRANVILLE STREET, Vancouver, BC V6Z 1G3 | Electrical Permit | Commercial | Tenant Improvement | Completed | Installation / Repair - Commercial - Extra Low Voltage - Installing upgraded Security Alarm System >#900 & #930 - 9th floor Interior alterations to demise #900 into two units to be #900 and #930 and to provide tenant improvements for a new General Office tenant in #930 in this existing commercial building on this site. Scope of work: construct new demising and partition walls, doors, relocate a sink, modify lighting and electrical, plumbing and sprinkler work. Architectural Schedule B submitted by R.E. Littmann, Architect, ph: 604-788-7597 OK for Field Review per Aemelia Patterson, Dec. 1, 2020 Selected Energy Upgrade: E4 - Lighting - Upgrade all Lighting Controls (per 9.4.1.1 of ASHRAE 90.1-2016) Building Sprinklered - Separate sprinkler permit required for proposed sprinkler work. | 4370.71
GP-2021-01814 | 2021-05-19 | 1695 PINE CRESCENT, Vancouver, BC V6J 4J9 | Gas Permit | Residential | New | Issued | Residential - new home gas connection Ext and int alterations to rebuild existing home in existing location with new foundations, raise main floor height, layout, cladding etc. | NULL
SP-2021-00685 | 2021-05-20 | 315 W 18TH AVENUE, Vancouver, BC V5Y 2A8 | Sprinkler Permit | Residential | New | Issued | Residential - New infill sprinkler system >Building Permit for DP-2019-00609 (INFILL) To construct a new 2-storey infill one-family dwelling (Building 2; $384,900) with an attached garage at the rear of the site, providing two parking spaces + 1 on grade parking space having vehicular access from the lane. Stru & Geotech B are submitted. See BP-2020-02712 for Bldg 1 on site (principal building) addressed 317 W 18th Av for documents, drawings, BP fee, and time entries. ******THIS PERMIT HAS BEEN ISSUED UNDER THE REQUIREMENTS OF VBBL 2019******** Note: Building 2 (principal bldg) addressed 317 W 18th Av retained on site Building Review Branch Notes: - Entire building to be sprinklered to NFPA 13R - All new windows, doors and skylights shall conform to VBBL 9.7.4.2. - HRV above washer/dryer in a closet should have enough space for maintenance. - East and west facia board shall be noncombustible in compliance with VBBL 910.14.6 & 7 and CSA/ULC-S114. Processed during the 2020 pandemic. | NULL
PP-2021-00248 | 2021-01-25 | 7329 KNIGHT STREET, Vancouver, BC V5P 2X1 | Plumbing Permit | Residential | New | Completed | Residential - DWV | NULL
PP-2021-00249 | 2021-01-25 | 7329 KNIGHT STREET, Vancouver, BC V5P 2X1 | Plumbing Permit | Residential | New | Completed | Residential - DWV | NULL
PP-2021-00250 | 2021-01-25 | 1059 E 64TH AVENUE, Vancouver, BC V5X 2N6 | Plumbing Permit | Residential | New | Completed | Residential - sump without pump | NULL
PP-2021-00252 | 2021-01-25 | 2148 E 28TH AVENUE, Vancouver, BC V5N 2X9 | Plumbing Permit | Residential | New | Completed | Residential - Plumbing | NULL
PP-2021-00253 | 2021-01-25 | 2148 E 28TH AVENUE, Vancouver, BC V5N 2X9 | Plumbing Permit | Residential | New | Completed | Residential - Plumbing | NULL
EP-2021-00472 | 2021-01-28 | NULL | Electrical Permit | Commercial | New | Completed | Installation / Repair - Commercial - installation of base and antenna pole | 6500
GP-2021-00250 | 2021-01-22 | 22 MALTA PLACE, Vancouver, BC V5M 4C4 | Gas Permit | Residential | Renovation | Completed | Residential - re & re furnace btu: 70,000 btu re & re tankless btu: 95,000 | NULL
EP-2021-00535 | 2021-01-26 | 285 E 10TH AVENUE #1502, Vancouver, BC | Electrical Permit | Residential | Addition | Completed | Installation / Repair - Residential - Installation of NEMA 14-50 receptacle to existing circuit designated for EV charging. Charger: Grizzl-E Classic Nema 14-50 Location: Designated parking stall | 250
BP-2021-00212 | 2021-03-15 | 54 E 3RD AVENUE, Vancouver, BC V5T 1C3 | Building Permit | Building Permit (BP) | Addition / Alteration | Completed | Enquiry Centre - Addition / Alteration - Interior alterations for a new Social Service Centre tenant (Major Occupancy F2) to provide food services. Scope of work is replacing the cooking equipment with similar type using the existing hood and fire suppression system. One class 1 cooking operation. Note: 1. Application is reviewed under VBBL 2019 and issued during 2020 -2021 health pandemic. 2. Related to DP-2021-00049 | 20000
BP-2021-02374 | 2021-06-29 | 960 EVANS AVENUE, Vancouver, BC V6A 2L2 | Building Permit | Building Permit (BP) | Addition / Alteration | Completed | Field Review - Addition / Alteration - Exterior and interior alterations to provide improvements by filling in the west wall of this recycling industrial building on this site. OK for Field Review per A.Cashato, May 18, 2021 Energy requirements: Voluntary Upgrade - No Additional Upgrades Required letters of assurance submitted by: Bernard Decosse, 604-619-6559, Registered Architect, Schedule A, Architectural Schedule B. B. Klarich 604-619-8875, P.Eng, Structural Schedule B. | 42000
EP-2021-03759 | 2021-05-27 | 2952 E 41ST AVENUE, Vancouver, BC V5R 2X5 | Electrical Permit | Residential | Renovation | Completed | Installation / Repair - Residential - removed stove wire from the basement, and installed interconnected smoke alarms. and did a safety check and repaired | 1000
EP-2021-03758 | 2021-05-18 | 1026 HAZELTON STREET, Vancouver, BC V5K 4H9 | Electrical Permit | Residential | New | Completed | Installation / Repair - Residential - Alarm, tel, tv, net, cctv rough in and complete | 1990
EP-2021-03761 | 2021-05-18 | 2360 WAVERLEY AVENUE, Vancouver, BC V1V 1V1 | Electrical Permit | Commercial | Tenant Improvement | Completed | Installation / Repair - Commercial - Extra Low Voltage - Installing upgraded Security Alarm System | 1637.01
PP-2021-01699 | 2021-05-19 | 1041 E 21ST AVENUE, Vancouver, BC V5V 1S6 | Plumbing Permit | Residential | Renovation | Completed | Residential - replacing water line from city connection to house connection *Note: Any structural work or building work will require a building permit | NULL
EP-2021-03762 | 2021-05-19 | 1905 ROBSON STREET, Vancouver, BC V6G 1E6 | Electrical Permit | Commercial | Renovation | Completed | Installation / Repair - Commercial - Installing power monitoring equipment with 15 amp circuit for an existing cellular site. Freedom Mobility site BVA0056 - 1905 Robson St. CELLULAR SERVICE (not pole service) | 800
EP-2021-03763 | 2021-05-19 | 1111 BURNABY STREET, Vancouver, BC V6E 1P4 | Electrical Permit | Commercial | Renovation | Completed | Installation / Repair - Commercial - Installing power monitoring equipment with 15 amp circuit for an existing cellular site. Freedom Mobility site BVA0002 - 1111 Burnaby St. CELLULAR SERVICE (not pole service) | 800
BP-2021-00216 | 2021-02-17 | 609 GRANVILLE STREET, Vancouver, BC | Building Permit | Building Permit (BP) | Addition / Alteration | Completed | Field Review - Addition / Alteration - #330 - 3rd floor (demising into #330 and #340) Interior alterations to demise unit #330 into two units (to be #330 and #340 and provide improvements to unit #330 only in this existing commercial building. Scope of work: to construct a new demising wall and interior partitions for new tenant in #330. *TI work in #330 only. Sprinkler Permit is required. *Separate permit(s) and ASHRAE checklist required for future improvements to unit unit #340. Ok for Field Review per K.Vogt. Energy Upgrade Selected: E4 - Lighting - Upgrade all lighting controls per 9.4.1.1 of ASHRAE 90.1-2016 | 100000
BP-2021-00217 | 2021-03-05 | 822 HOMER STREET #903, Vancouver, BC V6B 6M3 | Building Permit | Building Permit (BP) | Addition / Alteration | Completed | Field Review - Addition / Alteration - #903 Interior alterations to provide improvements to #903 on the 9th floor of this residential dwelling unit in this existing mixed use building on the site. Scope of work is to remove two non-load bearing walls in the kitchen to create an open concept, install new countertops and cabinets, relocate the fridge and dishwasher; relocate a light switch and heater control unit and outlet, install 3 new pot lights; skim coat ceiling and paint. OK For Field Review as per S.Yu on Jan 21, 2021 Notes: - Building Inspector to determine on site if Structural Engineer required for the removal of partition wall in the kitchen - Building inspector to determine on site if a separate Sprinkler permit is required - Energy Upgrade: L2 - Appliances - Upgrade to an Energuide/Energy Star applicance (fridge; dishwasher) | 17200
DB-2021-00218 | 2021-06-28 | 2522 E 5TH AVENUE, Vancouver, BC V5M 1M7 | Building Permit | Development and Building Permit (DB) | New Building | Issued | Low Density Housing - New Building - To construct a two-storey two-family dwelling with two secondary suites ($886,250) located in the basement, with a detached accessory building (garage) at the rear providing 2 parking spaces, having vehicular access from the lane. Note: This is a 2 storey building pursuant to the Zoning and Development By-Law 1. Covenant registered at the Land Title Office under CA8831034 2. No strata titling of the secondary suites is permitted 3. A/C units proposed in the rear yard 4. No bar sinks proposed 5. Schedule B: A D Prahalad P. Eng. 604 831-1431 Structural & Geotechnical 6. HPO: Residential Builder - SVM Homes Ltd. WEST UNIT #1-2522 E 5th Av - One Family Dwelling (1st & 2nd storey) #2-2522 E 5th Av - Secondary Suite (basement) EAST UNIT #1-2524 E 5th Av - One Family Dwelling (1st & 2nd storey) #2-2524 E 5th Av - Secondary Suite (basement) Address and suite numbers assigned as per approved plans for Fire and Emergency response. The address numbers are to be posted to the building to be visible from the street and the suite numbers are to be posted at the suite entries in accordance with the Building By-law prior to final inspection. ******THIS PERMIT HAS BEEN ISSUED UNDER THE REQUIREMENTS OF VBBL #12511 (2019)****** | 886250
EP-2021-00482 | 2021-01-25 | 4320 RUPERT STREET, Vancouver, BC V5R 2H8 | Electrical Permit | Residential | Addition | Completed | Installation / Repair - Residential - Run BX cable from the electrical panel to the Tesla Wall Connector through the wall and attic - Install Owner Supplied Tesla Wall Connector surface mounted - Supply and install 40A Federal Pioneer Breaker in panel - Set dip switches on the wall connector to 40A | 996.03
EP-2021-00484 | 2021-01-25 | 555 W 12TH AVENUE, Vancouver, BC V5Z 3X7 | Electrical Permit | Commercial | NULL | Expired | Annual / Operating - Misc electrical work throughout ANNUAL/OPERATING PERMIT VALID JAN 25/2021 TIL JAN 24/2022 EXPIRED PERMIT EP-2020-00402 | NULL
EP-2021-00485 | 2021-01-25 | 1155 ROBSON STREET, Vancouver, BC | Electrical Permit | Commercial | NULL | Expired | Annual / Operating - Misc electrical work throughout ANNUAL OPERATING PERMIT VALID JAN 25, 2021 TILL JAN 24, 2022 Renewal of EP-2020-00008 | NULL
GP-2021-00228 | 2021-01-22 | 2505 W 13TH AVENUE, Vancouver, BC V6K 2S9 | Gas Permit | Residential | Tenant Improvement | Completed | Residential - install gas fireplace | NULL
SP-2021-00086 | 2021-03-12 | 3437 DIEPPE DRIVE, Vancouver, BC V5M 4B8 | Sprinkler Permit | Residential | New | Issued | Residential - To install sprinklers to NFPA 13D 2013in this 2 storey one-family dwelling with a secondary suite located in the Basement ($790,460) with 1 enclosed parking in laneway house, providing 1 parking space, having vehicular access from the 20' Lane. All rooms adjacent to North exposing building face shall be sprinklered. | NULL
DB-2021-00222 | 2021-07-16 | 912 E 33RD AVENUE, Vancouver, BC V5V 3A6 | Building Permit | Development and Building Permit (DB) | New Building | Issued | Low Density Housing - New Building - To construct a 2 storey + basement one-family dwelling with a secondary suite ($735,000) located in the basement. Note: Parking for the site has been provided under DB-2021-00226 (Laneway House) Note: This Building Permit will remain in a suspended status until the associated (green) Demolition Permit BP-2021-00224 is completed. Note: This is a 2 storey building pursuant to the Zoning and Development By-Law 1- Covenant registered at the Land Title Office under CA8795519 2- No strata titling permitted 3- Bar sink proposed in the basement 4- A/C unit proposed in the rear yard 5- Schedule B: X L Chen P Eng. (778-235-5447) Structural & Geotechnical & Architectural (item 1.5 only) 6- HPO: Residential Builder - IHS Management Ltd. Address Note: Address and suite numbers assigned as per approved plans for Fire and Emergency response. The address number is to be posted to the building to be visible from the street and the suite numbers are to be posted at the suite entries in accordance with the Building By-law prior to final inspection. ******THIS PERMIT HAS BEEN ISSUED UNDER THE REQUIREMENTS OF VBBL #12511 (2019)****** | 735000
GP-2021-01817 | 2021-05-18 | 3022 VICTORIA DRIVE, Vancouver, BC V5N 4M1 | Gas Permit | Residential | Tenant Improvement | Completed | Residential - re re furnace | NULL
EP-2021-04618 | 2021-06-22 | 969 ROBSON STREET, Vancouver, BC V6Z 2V6 | Electrical Permit | Commercial | Renovation | Completed | Installation / Repair - Commercial - replace 14 recessed fixtures with new LED | 2000
PP-2021-01700 | 2021-05-19 | 4527 W 9TH AVENUE, Vancouver, BC V6R 2E2 | Plumbing Permit | Residential | New | Completed | Residential - Lawn Irrigation | NULL
EP-2021-03764 | 2021-05-19 | 56 E 2ND AVENUE, Vancouver, BC V5T 1B1 | Electrical Permit | Commercial | Renovation | Completed | Installation / Repair - Commercial - Installing power monitoring equipment with 15 amp circuit for an existing cellular site. Freedom Mobility site BVA0003 - 56 E. 2nd Ave CELLULAR SERVICE (not pole service) | 800
EP-2021-03773 | 2021-05-19 | 1685 W 14TH AVENUE #800, Vancouver, BC V6J 2J3 | Electrical Permit | Residential | Renovation | Completed | Installation / Repair - Residential - structured wiring, audio system, TV wiring | 19107.52
DB-2021-02377 | 2021-10-18 | 5445 SHERBROOKE STREET, Vancouver, BC V5W 3M6 | Building Permit | Development and Building Permit (DB) | Addition / Alteration | Completed | Field Review - Addition / Alteration - CF-2020-004905 Exterior/Interior alterations and change use from one-family dwelling to one-family dwelling with secondary suite. Scope of work to convert the carport into a garage, reconfigure both 1st/2nd floor layout, add 17.8SF on 2nd floor master bedroom and replace vinyl cladding with hardi-boards. Notes: - No new windows proposed. WWOP window on south elevation to be removed - New entrance door to be added for secondary suite facing lane OK for Field Review per A. Patterson May 20, 2021 | 156290
DB-2021-02378 | 2021-07-22 | 1441 CARTWRIGHT STREET, Vancouver, BC | Building Permit | Development and Building Permit (DB) | Addition / Alteration | Issued | Field Review - Addition / Alteration - Exterior alterations to remove and replace exterior stucco and windows on a portion of this existing Brewery building. To add a canopy over the exterior exit door on the 2nd floor and to perform structural repairs to the exterior stairs leading from the second floor exit. All proposed changes to match existing. Improvements include constructing a temporary exterior exit staircase to serve the second storey during the structural repair of the existing staircase. Ok for a field review per S.Easby This is a sprinkler building. District Building Inspector to determine if a Sprinkler Permit is required at the time of the field review inspection. Architectural Schedule B/structural Schedule B/Schedule D submitted by Andrew Leonard - 604.729.2181 Energy checklist exempt - site/external alteration An inspection of the temporary staircase is required before its use. | 200000
PP-2021-01702 | 2021-05-18 | 1875 YEW STREET, Vancouver, BC | Plumbing Permit | Commercial | Addition | Completed | Commercial - Add 1 unit >>> Exterior and interior alterations to provide improvements to this existing multiple dwelling rental building. Scope of work includes creating additional bedrooms, new kitchen and retrofitting of all the windows. Note: This application is reviewed under VBBL 2014. Revision 1- May 3rd, 2021: Converting the boiler room into a dwelling unit. | NULL
EP-2021-03768 | 2021-05-20 | 602 DUNSMUIR STREET, Vancouver, BC | Electrical Permit | Commercial | Addition | Completed | Installation / Repair - Commercial - to install 6 exterior light fixtures and 5 outlets >Building Permit for DP-2021-00360 The installation of a temporary patio and fencing, for the exclusive use of Gotham Steakhouse & Cocktail Bar for a limited period of time expiring on October 31, 2021. Scope of work includes installation of two patio platforms on different elevations connected by stairs and fence around the patio. This permit has been issued under the Covid-19 Temporary Patio Program. ******THIS PERMIT HAS BEEN ISSUED UNDER THE REQUIREMENTS OF VBBL 2019******** Building Review Branch Notes: - Total occupant load of the restaurant including all seats and the number of staff must not exceed 350 persons. - At the gate, the decking shall not be more than 13mm higher than the ground for a wheelchair accessibility. - The platform must be less than 2’ from the grade. Processed during the Covid-19 Pandemic. | 1500
GP-2021-01818 | 2021-05-18 | 4465 QUEBEC STREET, Vancouver, BC V5V 3L6 | Gas Permit | Residential | Renovation | Completed | Residential - GAS RANGE DISCONNECT AND RECONNECT | NULL
BP-2021-02385 | 2021-08-10 | 3265 VENABLES STREET, Vancouver, BC V5K 2S5 | Building Permit | Building Permit (BP) | Addition / Alteration | Completed | Field Review - Addition / Alteration - Related to: CF-2020-001977 and CF-2020-001970. Interior and exterior alterations to this existing One Family Dwelling on this site. Scope of work: deconstruct existing deck, stairs and storage at rear. Replace with new landing and stairs. Remove and repair from Main floor Grow op. Reconstruct main floor, add new bathroom. Remove WWOP window on second floor east wall. Install new window on first floor west wall. DBI to determine if environmental review group is required for this grow-op case file. | 20000
BP-2021-00223 | 2021-02-16 | 3991 SPRINGTREE DRIVE, Vancouver, BC V6L 3E2 | Building Permit | Building Permit (BP) | Addition / Alteration | Completed | Field Review - Addition / Alteration - Interior alterations to renovate this existing townhouse 3991 Springtree Drive in this existing multiple dwelling building (building 6A) on this site. Scope of work: - Remove interior walls, ceiling drywalls on 3rd fl, plumbing fixtures, and millwork - Relocate bathroom, utility room, new closet, convert rec room to bedroom on lower fl, kitchen and bathroom updates, millwork, plumbing fixtures and electrical work OK for field review as per Jamie Zhang, Jan. 21/21 Energy upgrade: E2 - HVAC - Install timers (up to 60 minute), or humidistat for washroom fan(s) | 200000
GP-2021-00229 | 2021-01-21 | 5058 PINE CRESCENT, Vancouver, BC V6M 3P6 | Gas Permit | Residential | Tenant Improvement | Completed | Residential - replace 2 gas fireplaces | NULL
BP-2021-00225 | 2021-03-10 | 912 E 33RD AVENUE, Vancouver, BC V5V 3A6 | Building Permit | Building Permit (BP) | Salvage and Abatement | Completed | Low Density Housing - Salvage and Abatement - Salvage and abatement permit only for DB-2021-00222 and to be completed under the supervision of a registered professional. This permit does not authorize demolition, deconstruction or construction work. QP: Peter Van Bakel - British Columbia Qualified Professionals - 604-780-5683 | 0
EP-2021-00488 | 2021-01-25 | 2315 W 4TH AVENUE, Vancouver, BC V6K 1P2 | Electrical Permit | Commercial | NULL | Expired | Annual / Operating - Electrical maintenance throughout store <= 750V. For Voltages > 750V work will be done by an FSR A contractor. Quantum Lighting Inc. administers/corrdinates HV work as needed. Any repairs or maintenance on HV equipment will be done by a FSR A electrical contractor only. QLI will provide assistance under the direction of the FSR A electrical contractor ANNUAL ELECTRICAL PERMIT Renewal of EP-2020-00290 Effective: Dec. 20, 2020 - Dec. 19, 2021 | NULL
PP-2021-00259 | 2021-01-26 | 3070 W 12TH AVENUE, Vancouver, BC V6K 2R5 | Plumbing Permit | Residential | New | Completed | Residential - Install 3/4" backflow preventer | NULL
GP-2021-00235 | 2021-01-21 | 1839 CREELMAN AVENUE, Vancouver, BC V6J 1B7 | Gas Permit | Residential | Renovation | Completed | Residential - installation of 1 gas fireplace -venting and hook up only. | NULL
EP-2021-00555 | 2021-01-26 | 2396 E 38TH AVENUE, Vancouver, BC V5R 2T7 | Electrical Permit | Residential | New | Expired | Temporary Power - Residential - To provide temporary power. Valid 01/26/2021 Util 01/25/2022 ** Amend 04/08/2021** correct address should reflect 2396 E 38th | NULL
SP-2021-00088 | 2021-01-26 | 360 JACKSON AVENUE, Vancouver, BC V6A 3B4 | Sprinkler Permit | Commercial | Tenant Improvement | Completed | Commercial - Replacement of 10 obsolete fire sprinkler heads with new. Add 1 new fire sprinkler head. No piping to be changed only heads. >360 Jackson Street - Interior Alterations to this Office Unit in this existing Mixed Use Building on this site. Scope of work: To remove two interior walls and removing interconnected door between #360 & #370, new lighting and update to finishes for new Office Tenant. >>*****This application does not include any of the following: 1. Not more than 20 sprinklers (add, relocate, or remove), 2. hydraulic calculations, 3. change in occupancy and /or hazard classification, 4. warehouse storage arrangements, 5. mobile compact storage arrangements, 6. alternative solutions, 7. changes to the sprinkler system supply piping (e.g. valves, mains, cross-mains, branch-lines, etc.), or 8. flexible sprinkler pipe. | NULL
EP-2021-00492 | 2021-01-21 | 3495 FRANKLIN STREET, Vancouver, BC V5K 1Y4 | Electrical Permit | Residential | New | Expired | Temporary Power - Residential - To provide temporary power. | NULL
EP-2021-00493 | 2021-01-25 | 189 COLUMBIA STREET, Vancouver, BC V6A 2R4 | Electrical Permit | Commercial | Renovation | Issued | Installation / Repair - Commercial - Low voltage hvac wiring Interior and exterior alterations to add two floors of residential and office suites to this existing 4 storey mixed use building creating a 6 storey mixed use building. Scope of work includes the removal the existing kitchen exhaust ducts (to be replaced in the future). | 21600
GP-2021-01895 | 2021-05-27 | 3863 W 21ST AVENUE, Vancouver, BC V6S 1H5 | Gas Permit | Residential | Renovation | Completed | Residential - re & re hot water tankless btu : 199,000 btu | NULL
EP-2021-03776 | 2021-05-27 | 1603 VENABLES STREET, Vancouver, BC V5L 2H1 | Electrical Permit | Commercial | Renovation | Completed | Installation / Repair - Commercial - Emily knob attachment was found torn away from the building. This was noticed and repaired after hours. Connection declaration was sent to BC Hydro to reconnect. New 200A rated clevis with bolt through installation was completed. | 300
EP-2021-03778 | 2021-05-20 | 4128 CARTIER STREET, Vancouver, BC V6H 3E1 | Electrical Permit | Commercial | New | Issued | Installation / Repair - Commercial - Rough in and finish 3 units, each unit to have 125 amp service panel. Main service box (400A service, 120/240V, 1 Phase 3 Wire) will be located at the new infill building 2. >Building 1, To alter and convert this existing two-storey with basement, character One-Family Dwelling to a 3-unit Multiple Conversion Dwelling (and to construct a new two-storey with basement, one-family infill dwelling with an attached 2-car garage and one surface parking space having a total of 3 parking spaces at the rear of the site having vehicular access from lane - under separate permit) Building Review Branch Notes: - Building Permit for DP-2019-00186 - Project value for main building $1,500,000 and infill $500,000 - Main permit for two buildings on this lot - Sprinkler to NFPA 13R - Designed under Part 5, Schedule A, D, B submitted. - Existing building to be fully upgraded as stratification is proposed. * Reviewed as per VBBL 2019 and during 2020 Pandemic Crisis | 40000
EP-2021-03782 | 2021-05-19 | 3605 E 25TH AVENUE, Vancouver, BC V5R 1K4 | Electrical Permit | Residential | New | Issued | Installation / Repair - Residential - rough in and completion for alarm, tel video cctv and data | 6000
EP-2021-03787 | 2021-05-20 | 174 W 20TH AVENUE, Vancouver, BC V5Y 2C3 | Electrical Permit | Residential | New | Completed | Installation / Repair - Residential - New House Wiring. 125 A service to main house >To construct a 2 storey + basement one-family dwelling with a secondary suite ($677,500.00) located in the basement. Note: This is a 2 storey building pursuant to the Zoning and Development By-Law Note: Parking for this site provided under LWH DB-2020-01522 1- Covenant registered at the Land Title Office under CA8143008 2- No strata titling permitted 3- No proposed bar sink 4- A/C unit proposed in rear yard 5- Schedule B: Yantendra Sharma P.Eng (778-863-7076) Structural & Geotechnical 4- HPO: Residential Builder- Kevin H Y Ng (Brio Project Management) ****residential projects will now require schedule B as part of the sprinkler application**** “This Building Permit will remain in a suspended status until the associated (green) Demolition Permit BP-2020-01519 is completed.” Address Note: Building 1 #1 - 174 W 20th Av - One Family Dwelling (1st and 2nd storey, north portion of basement) #2 - 174 W 20th Av - Secondary Suite (south portion of basement) Addresses assigned per approved plans. Fire and Emergency street access to the secondary suite is from the east side. Street access must be provided and maintained at all time. The building addresses are to be posted and to be visible from the street in accordance with the Building By-law prior to final inspection. ******THIS PERMIT HAS BEEN ISSUED UNDER THE REQUIREMENTS OF VBBL 2019 (#12511)****** | 18000
EP-2021-00495 | 2021-02-05 | 1690 MATTHEWS AVENUE, Vancouver, BC V6J 2T2 | Electrical Permit | Commercial | Renovation | Completed | Installation / Repair - Commercial - Replace like for like 60KW 120/208V generator due to age and reliability concerns. BP not required as per Earl Howe, District Building Inspector. | 1785
PP-2021-00263 | 2021-03-18 | 990 W 7TH AVENUE, Vancouver, BC V5Z 1C3 | Plumbing Permit | Commercial | Renovation | Completed | Commercial - Sidewalk Drain Improvement | NULL
EP-2021-00498 | 2021-01-27 | 7950 KNIGHT STREET, Vancouver, BC V5P 2X8 | Electrical Permit | Commercial | Renovation | Completed | Installation / Repair - Commercial - Rough-In & Finish Electrical For One Proposed Bathroom In Common Space For Multi-Tenant Building >Exterior and interior alterations to provide improvements to the basement level of this multiple dwelling building on this site. Scope of work to include exterior alterations to add a large window in the drying room at the east elevation, add a new washroom inside drying room, add walls in boiler room to create storage and closet room, add walls to corridor, and work related to plumbing and electrical. OK for DB per B.Duflix, October 15, 2020 OK for Field Review per W.Wong, October 15, 2020 Notes: 1. Energy upgrade trigger: E2 - Lighting - Upgrade to Restricted to Partial Automatic ON (per 9.4.1.1.(c) of ASHRAE 90.1-2016) | 600
EP-2021-00497 | 2021-01-28 | 747 GORE AVENUE, Vancouver, BC | Electrical Permit | Commercial | Renovation | Completed | Installation / Repair - Commercial - General clean up of existing electrical and make safe (3000 sq ft.) (3) fans, one for each area (1) heater Data to the office and reception area (2) data points total Washer / dryer receptacles, microwave receptacle for new kitchen area (3) new bathroom fixtures Speaker throughout to about (6) locations spaced throughout in EMT Conduit with wiring (Speakers Provided by Owner and installed by us) Dishwasher hook up Allow for the relocation of (2) of the existing large lights just in case they get in the way of the new walls Allowance for (3) tv outlets -- Rough in wiring to already be there for the new heater. Installation and connection to the wiring only. -install LMEZ micro fixture | 7212.5
EP-2021-03791 | 2021-05-25 | 3466 PANDORA STREET, Vancouver, BC V5K 1W8 | Electrical Permit | Residential | New | Completed | Installation / Repair - Residential - Rough wiring with 200 amp service >2 FD + 2 SS + Garage To construct a 2 storey two-family dwelling with (2) secondary suite(s) located in the Basement ($718,500.00) with a detached accessory building (garage) and 1 open parking stall at the rear providing 3 parking spaces, having vehicular access from the lane. 1. Covenant registered at the Land Title Office under CA8626228 2. A/C proposed – Exterior component located in Rear yard beneath deck, Interior components located in upper floor closets 3. Schedule B: (M.S. Alam) P.Eng (604.653.7475) Structural, Geotechnical + Architectural item 1.5 4. HPO: Residential Builder- (Sona Development Ltd) 5. The entire building to be sprinklered to 2 x NFPA 13D Note: This is a 2 storey building pursuant to the Zoning and Development By-Law Address Information: FRONT UNIT #1 - 3466 Pandora St - North Unit - One Dwelling (north portion of 1st and 2nd storey) *Primary Address #2 - 3466 Pandora St - North Unit - Secondary Suite (north portion of basement)Principle BACK UNIT #1 - 3468 Pandora St - South Unit - One Dwelling (south portion of 1st and 2nd storey) #2 - 3468 Pandora St - South Unit - Secondary Suite (south portion of basement) Addresses assigned per approved plans. Fire and Emergency street access to the back unit and both secondary suites is from the east side. Street access must be provided and maintained at all times. The building addresses are to be posted and to be visible from the street in accordance with the Building By-law prior to final inspection. **THIS PERMIT HAS BEEN ISSUED UNDER THE REQUIREMENTS OF VBBL #12511 (2019).** | 28000
SP-2021-00688 | 2021-05-20 | 4825 ELDORADO MEWS, Vancouver, BC V5R 0A9 | Sprinkler Permit | Commercial | Tenant Improvement | Completed | Commercial - add new sprinkler heads into new ceilings >Interior alterations and change the use from General office to Dental Office for a new tenant at 4825 Eldorado Mews on the 1st Level of this existing mixed use building on this site. Scope of work includes: alterations to remove walls, doors, millwork, floor, ceiling and lighting finishes; New walls and doors for reception, office, mech room, waiting area and 5 Operatory rooms; new millwork, flooring, lighting, electrical, ceiling, paint and finishes throughout. | NULL
EP-2021-03904 | 2021-05-26 | 5940 EAST BOULEVARD #1, Vancouver, BC V6M 3V4 | Electrical Permit | Commercial | Tenant Improvement | Completed | Installation / Repair - Commercial - Adding lights, receptacles; Renovating wash room; Relocating a sub-panel 125A 120/240V 1 phase; New exit signs and emergency heads. Data cable pre-wiring. >Interior alterations to provide improvements on the 1st floor (#5940 East Boulevard) of this existing vacant General Office tenant space in this existing mixed-use building on the site. Scope of work: to reconfigure existing office and create open work area, remove 2 existing washrooms and replace with a universal unisex washroom and lighting updates. Letters of assurance rcvd Bryce Rositch 604.669.6002 (architectural) Energy Upgrade Selected: L2 - Lighting - Upgrade all hard wired Lighting within scope of work area to High Efficiency light systems. OK for field review as per M. Smaldino on Nov 28, 2018 | 6000
EP-2021-03794 | 2021-05-19 | 275 E CORDOVA STREET, Vancouver, BC V6A 3W3 | Electrical Permit | Commercial | NULL | Issued | Annual / Operating - Annual Operating Permit -electrical maintenance of probations offices areas and community courts Expired EP-2020-03500 Valid May 19th 2021 -May 18th 2022 | NULL
SP-2021-00689 | 2021-06-03 | 250 W 18TH AVENUE, Vancouver, BC V5Y 2A7 | Sprinkler Permit | Residential | Renovation | Completed | Residential - Install 4 new concealed heads in basement >Alteration to existing one family dwelling. Scope to include crawl space dig out. -Reviewed under VBBL 2019 | NULL
PP-2021-01707 | 2021-05-20 | 750 W BROADWAY, Vancouver, BC V5Z 1H1 | Plumbing Permit | Commercial | Tenant Improvement | Completed | Commercial - New sink location | NULL
EP-2021-03796 | 2021-05-20 | 63 W 6TH AVENUE, Vancouver, BC V5Y 1K2 | Electrical Permit | Commercial | New | Completed | Installation / Repair - Commercial - Installation of an U.L.C. Fire Alarm MonitoringDAYIC.S6827 - Fire Protective Signalling Systems, Signal Receiving Centres, Full and Shared Service >To construct a 4-level (6 storey VBBL) mixed-use building consists of Restaurant – Class 1 on level 1 (2nd storey), Manufacturing on level 1 and mezzanine (2nd and 3rd storeys), and General Office on levels 2 to 4 (4th-6th storeys), all over 2 levels (1-storey at grade and 1-storey below grade) of parking, providing 68 parking spaces having vehicular access from the lane. Scope of work also includes relocation, retention, restoration and conservation of the existing dwelling at 35 West 6th Avenue. Separate tenant improvement permits are required for the shell tenant spaces. STAGED CONSTRUCTION Stage 1 - Excavation & Shoring - issued July 4, 2019 Revision 1 - Update work description and terms - issued July 4, 2019 Stage 2 - Full Construction - issued October 2, 2019 Revision 2 - Removed corridors and combined industrial units into one at level 1 (2nd floor) and mezzanine level (3rd floor). Related to DPMA DP-2020-00256. - issued September 30, 2020 Revision 3 - A change of name in Structural firm. Change of floor layout at levels 3 to 5 (4th-6th storeys) to create more suites, additional operable windows at north elevation on levels 1 to 3 (related to DP-2021-00229), revised End of Trip facility layout on level P1, and addition of gender neutral washrooms and universal washrooms on levels 3 to 5. - issued May 7, 2021 | 800
SP-2021-00089 | 2021-01-28 | 600 W 10TH AVENUE, Vancouver, BC | Sprinkler Permit | Commercial | Tenant Improvement | Completed | Commercial - 3rd floor - Sprinkler alterations to renovate the existing X-Ray room and replace the Diagnostic imaging equipment of this existing institutional building on this site. Raising 4 155 degree ST. Pendants to accommodate the new raised ceiling Scope of work includes updates to wall, ceiling, floor finishes, new light fixtures, repositioning of ceiling fixtures >*****This application does not include any of the following: 1. Not more than 20 sprinklers (add, relocate, or remove), 2. hydraulic calculations, 3. change in occupancy and /or hazard classification, 4. warehouse storage arrangements, 5. mobile compact storage arrangements, 6. alternative solutions, 7. changes to the sprinkler system supply piping (e.g. valves, mains, cross-mains, branch-lines, etc.), or 8. flexible sprinkler pipe. | NULL
EP-2021-00500 | 2021-01-25 | 3410 KINGSWAY, Vancouver, BC | Electrical Permit | Commercial | NULL | Expired | Annual / Operating - Electrical maintenance up to 750 volts. Any high voltage maintenance and repair (above 750V) will be done by a FSR A electrical contractor only. Quantum Lighting Inc. (QLI) will manage/organize any HV electrical work as required but will not conduct any HV work unless under direct supervision of the HV contractor. ANNUAL PERMIT Renewal of EP-2020-00288 Effective: Dec. 22, 2020 - Dec. 21, 2021 | NULL
BP-2021-00228 | 2021-04-22 | 675 W HASTINGS STREET, Vancouver, BC V6B 1N2 | Building Permit | Building Permit (BP) | Addition / Alteration | Issued | High Density Housing / Commercial - Addition / Alteration - To upgrade the fire alarm system by adding additional zones to the existing fire annunciator panel and installing new fire alarm devices in the lobbies of the existing service elevator to meet the requirements of CSA/B44 to this existing high-rise mixed-use commercial building. Notes: Work is throughout the building. Existing ground floor commercial and General Office above. Existing Group D primarily. Revision 1: Change project description. P Volpi, May 25, 2021. | 1287004
DB-2021-00230 | 2021-04-29 | 1626 E 56TH AVENUE, Vancouver, BC V5P 2A4 | Building Permit | Development and Building Permit (DB) | Demolition / Deconstruction | Completed | Low Density Housing - Demolition / Deconstruction - To demolish the existing one family dwelling building ($15,000) on this site. Note: Demo Declaration – GNA Contracting Ltd (604) 722-1416 | 15000
EP-2021-03797 | 2021-05-19 | 1455 E 3RD AVENUE, Vancouver, BC | Electrical Permit | Commercial | Renovation | Completed | Installation / Repair - Commercial - Installing power monitoring equipment with 15 amp circuit for an existing cellular site. Freedom Mobility site BVA0013 - 1455 East 3rd Ave CELLULAR SERVICE (not pole service) | 800
EP-2021-03800 | 2021-05-19 | NULL | Electrical Permit | Commercial | NULL | Expired | Movie Set / Filming - To allow for Movie Set/Filming Applicant shall provide completed Contractor Declaration form, and dates of filming and associated location(s) to csinspection.clerks@vancouver.ca prior to the commencement of filming. Visit vancouver.ca/inspections for more details. | NULL
DB-2021-02388 | 2021-11-05 | 4521 JOHN STREET, Vancouver, BC V5V 3X3 | Building Permit | Development and Building Permit (DB) | Addition / Alteration | Issued | Low Density Housing - Addition / Alteration - Exterior/Interior alterations to existing character one family dwelling. Scope of work to include renovation to basement, new foundation/footing and lowering slab, interior layout changes to basement and main floor including new bath on basement level and kitchen updates on main floor. Schedule B submitted by: James Lee 604-325-7503 REUP submitted by: Scott Silverthorn of Capture Energy 604-787-1952 REVIEWED UNDER VBBL 2019 | 164500
PP-2021-01710 | 2021-05-20 | 949 E 39TH AVENUE #3, Vancouver, BC V5W 1K7 | Plumbing Permit | Residential | New | Completed | Residential - Plumbing for Lanway house | NULL
GP-2021-01822 | 2021-05-19 | 7441 GRANVILLE STREET, Vancouver, BC V6P 4Y4 | Gas Permit | Residential | Renovation | Completed | Residential - hot water tank replacement | NULL
EP-2021-04100 | 2021-06-01 | 3438 SAWMILL CRESCENT, Vancouver, BC V1V 1V1 | Electrical Permit | Residential | New | Issued | Installation / Repair - Residential - Low Hvac controls wiring and installations **Amendment Jan 14, 2022** Please update the FSR information on the permit NEW FSR Info : FSR : CEL000229028 FSR Name: James E. Overin ***Amend 02/23/2022** Revise FSR to Alan Barrie, Class C-R-Low Energy, CEL010021529 Class B | 75000
GP-2021-00234 | 2021-01-25 | 1607 W 28TH AVENUE, Vancouver, BC V6J 2Y6 | Gas Permit | Residential | Renovation | Completed | Residential - Install new furnace & WATER HEATER | NULL
GP-2021-00233 | 2021-01-22 | 563 W 22ND AVENUE, Vancouver, BC V5Z 1Z4 | Gas Permit | Residential | Tenant Improvement | Completed | Residential - RE & RE OF A FURNACE | NULL
DB-2021-00233 | 2021-04-29 | 986 RENFREW STREET, Vancouver, BC V5K 4B8 | Building Permit | Development and Building Permit (DB) | New Building | Issued | Low Density Housing - New Building - To construct a two and a half-storey two-family dwelling ($693,337.50) with a detached accessory building (garage) at the rear providing 2 parking spaces, having vehicular access from the lane. Note: This is a 2 1/2 storey building pursuant to the Zoning and Development By-Law 1. No A/C units proposed 2. No Bar sinks (2) proposed 3. Schedule B: SHARAT CHANDE P.Eng (604-723-7534) Structural & Geotechnical 4- HPO: Residential Builder- 8th Avenue Investments Ltd The entire building, to be sprinklered to 2x NFPA 13D. ****residential projects will now require schedule B as part of the sprinkler application**** Address Note: West Unit 986 Renfrew St - One Family Dwelling East Unit 2905 Parker St - One Family Dwelling Address numbers assigned as per approved plans for Fire and Emergency response. The address numbers are to be posted to the building to be visible from the street and in accordance with the Building By-law prior to final inspection. ******THIS PERMIT HAS BEEN ISSUED UNDER THE REQUIREMENTS OF VBBL 2019 (#12511)****** | 693337.5
BP-2021-00234 | 2021-04-15 | 986 RENFREW STREET, Vancouver, BC V5K 4B8 | Building Permit | Building Permit (BP) | Demolition / Deconstruction | Completed | Low Density Housing - Demolition / Deconstruction - To demolish the existing one family dwelling building ($15,000) on this site by means of deconstruction. Demo Declaration – Vancouver Excavating and Contracting Ltd (604)-720-9741 This permit is subject to the Green Demolition Bylaw (11023) Note: Green Demolition Conditions Apply 75% Recycling Rate of Building Materials Required | 15000
BP-2021-00235 | 2021-03-04 | 986 RENFREW STREET, Vancouver, BC V5K 4B8 | Building Permit | Building Permit (BP) | Salvage and Abatement | Completed | Low Density Housing - Salvage and Abatement - Salvage and abatement permit only for DB-2021-00233 and to be completed under the supervision of a registered professional. This permit does not authorize demolition, deconstruction or construction work. QP: Terry (Tarlochan) Sunar, MCA Environmental Consulting Inc., 604-805-1344, tsunar@shaw.ca | 0
PP-2021-01713 | 2021-05-20 | 1714 ALMA STREET, Vancouver, BC V6R 3P5 | Plumbing Permit | Residential | Renovation | Completed | Residential - single bathroom renovation. re locate toilet and vanity. | NULL
BP-2021-02390 | 2022-01-24 | 2792 E 53RD AVENUE, Vancouver, BC V5S 1W2 | Building Permit | Building Permit (BP) | Salvage and Abatement | Issued | Low Density Housing - Salvage and Abatement - Salvage and abatement permit only for DB-2021-02355 and to be completed under the supervision of Qualified Professional. This permit does not authorize demolition, deconstruction or construction work. QP: Tarlochan Terry Sunar of MCA Environmental Consulting Inc. | 0
EP-2021-03806 | 2021-05-21 | 3080 COURTENAY STREET, Vancouver, BC V6R 3X9 | Electrical Permit | Residential | Tenant Improvement | Issued | Installation / Repair - Residential - Installation of a 4.02 kW Solar Grid Tie System with a Tesla Powerwall >To permit exterior alterations to this existing One Family Dwelling with Secondary Suite on this inside with lane site. Building Permit: Scope to Include: Installing 12 Solar PV panels to the existing garage roof at the rear of the property. OK For Field Review per A.Campbell - April.1.2021 letters of assurance provided by: Leon Bell, P.Eng. 604-736-1779; Schedule B | 4500
EP-2021-03807 | 2021-05-20 | 1755 HARO STREET, Vancouver, BC V6G 1H2 | Electrical Permit | Commercial | Addition | Completed | Installation / Repair - Commercial - INSTALLATION OF CAMERA AND INTERCOM SYSTEMS. | 15480
GP-2021-01825 | 2021-05-20 | 1128 ROSSLAND STREET, Vancouver, BC V5K 4A1 | Gas Permit | Residential | New | Completed | Residential - LWH - Installation of gas appliances. (LANEWAY HOUSE) To construct a 1.5 storey laneway house building with 1 on grade parking space, having vehicular access from the lane. Note: This is a 1 1/2 storey building pursuant to the Zoning & Development By-law 1. No Covenant required 2. No Strata Titling permitted 3. Rev #1: Schedule B, Jason Hui, P. Eng. (778.319.3403) Structural & Geotechnical 3. Schedule B, (Yu Kang, P.Eng) (250.374.5433) Structural 4. No A/C proposed Amend Dec 21, 2021 amendment on the permit for range. (RANGE PIPING ONLY) | NULL
BP-2021-00236 | 2021-03-23 | 1752 DAVIE STREET, Vancouver, BC | Building Permit | Building Permit (BP) | Addition / Alteration | Issued | Field Review - Addition / Alteration - 1752 Davie St Interior alterations to provide improvements for new tenant in this existing retail food service in this existing mixed-use building on this site. Scope of work: new millwork, flooring, revised lay out, equipment and painting. Ok for Field Review as per Candice Yue Sprinkler permit required The maximum permitted number of seats is sixteen E2 - Lighting - Upgrade to incorporate Scheduled Shutoff (per 9.4.1.1.(i) of ASHRAE 90.1-2016) | 150000
EP-2021-00505 | 2021-01-26 | 1188 W PENDER STREET, Vancouver, BC V6E 0A2 | Electrical Permit | Commercial | Addition | Completed | Installation / Repair - Commercial - Installation traffic light at garage gate, re feed card access to em power. | 2500
DB-2021-00237 | 2021-03-01 | 4575 MAIN STREET, Vancouver, BC V5V 3R4 | Building Permit | Development and Building Permit (DB) | Addition / Alteration | Completed | Field Review - Addition / Alteration - Exterior alterations to install metal panel cladding steel portal structure in the covered area on the southeast corner of this existing Vehicle Dealer building on this site. OK for field review per Jamie Zhang, Jan.21st, 2021 OK for DB per Benjamin Dufix Schedule B Structural submitted per Brett Halicki, 604-688-9861 Schedule A & Schedule B Architectural submitted per Mark Hamilton, 604-682-6881 Schedule B Geotechnical (temp & permanent) submitted per Roberto Avendano, 604-439-0922 | 150000
GP-2021-00237 | 2021-01-21 | 1546 E 10TH AVENUE, Vancouver, BC V5N 1X5 | Gas Permit | Residential | Renovation | Completed | Residential - RE/RE of gas range stove top. | NULL
BP-2021-00239 | 2021-03-08 | 2238 YUKON STREET, Vancouver, BC V5Y 3P2 | Building Permit | Building Permit (BP) | Addition / Alteration | Completed | Field Review - Addition / Alteration - #420 - Interior alterations to approx. 4,306 sq. ft. existing Office SHELL to provide First Tenant improvements for an new Office tenant (#420) on the 4th floor of this existing commercial building on this site. Tenant: Product Care Recycling Scope of work includes: New partial demising wall; new partitions and doors for offices, meeting room, bathrooms; new millwork, electrical, plumbing & plumbing fixtures; new HVAC, lighting, ceiling, flooring, paint and finishes throughout. Rev #1 issued April 26, 2021 (R. Foster) to change the applicant information. Rev #2 issued July 15, 2021 (R. Foster) to revise interior layout, no ceiling tiles now open ceiling, details added - Arch. pages replaced 00, 03, 04, 5, 06, 07 replaced / new Arch. pages 08, 09, 10, 11 / Mech. pages replaced M-1, M-2. OK for field review per Jamie Zhang, Jan 21, 2021. Notes: ~ Energy Upgrade: First TI ~ Building Sprinklered – Separate sprinkler permit required for proposed sprinkler work. ~ Universal/Accessible Washrooms provided in common corridor for the public and tenants of the building. ~ Schedule A CRP and Schedule B Architectural submitted by Andrew Igel, AIBC, of Igel Architecture Ltd, Tel: 778 839-4260. ~ Schedule B Mechanical & Plumbing submitted by Victor Raju, P. Eng. of Integral Group, Tel: 604 687-1800. | 425000
BP-2021-02393 | 2021-06-25 | 1501 HARO STREET, Vancouver, BC V6G 1G4 | Building Permit | Building Permit (BP) | Addition / Alteration | Issued | High Density Housing / Commercial - Addition / Alteration - Interior alterations for an elevator upgrade by installing a DDRS system to meet the CSA-B44 requirements to this existing high-rise residential building. | 50881
EP-2021-03809 | 2021-05-20 | 808 NELSON STREET, Vancouver, BC V6Z 2H2 | Electrical Permit | Residential | Renovation | Completed | Installation / Repair - Residential - Update/ renovation to suite 2008. One bedroom unit. -branch/appliance circuits -fixtures/fittings >#2008 Interior alterations for updates to the existing dwelling unit (#2008) on the 20th floor in this existing mixed-use building on this site. Scope of work includes : interior demolition - remove partition wall in kitchen and jacuzzi in master bath. Kitchen re and re cabinets and countertop. Re and re flooring throughout. Install new shower and pot lights in master bath. Energy requirements: L2 - Lighting - Install energy efficient lighting fixtures (single occupied space area) Note to applicant: The services of a structural engineer may be required, based upon site inspection by the District Building Inspector. No sprinkler permit required per DBI. | 15000
BP-2021-02394 | 2021-06-25 | 1755 HARO STREET, Vancouver, BC V6G 1H2 | Building Permit | Building Permit (BP) | Addition / Alteration | Issued | High Density Housing / Commercial - Addition / Alteration - Interior alterations for a DDRS elevator upgrade to meet the CSA-B4 requirements to this existing residential high-rise building. | 49136
EP-2021-03811 | 2021-05-20 | 205 KINGSWAY, Vancouver, BC V5T 3J5 | Electrical Permit | Commercial | Renovation | Completed | Installation / Repair - Commercial - Access Control (**NO MAGLOCKS**) and CCTV | 20000
EP-2021-03812 | 2021-05-20 | NULL | Electrical Permit | Commercial | Addition | Completed | Installation / Repair - Commercial - Granville and 7 Supply and Install underground conduit, junction box, and 2x 24W LED Pedestrian luminaires. | 15000
PP-2021-01719 | 2021-05-20 | 1554 BURNABY STREET, Vancouver, BC V6G 1W9 | Plumbing Permit | Commercial | New | Completed | Commercial - Installation of new backflow device | NULL
EP-2021-03810 | 2021-05-20 | 2790 ARBUTUS STREET, Vancouver, BC | Electrical Permit | Commercial | New | Completed | Installation / Repair - Commercial - installation of a security system **Amendment Aug 24, 2021** Value to be increased from $800 to $2,200 ($1,400 difference) | 2200
GP-2021-01830 | 2021-05-19 | 5107 KILLARNEY STREET, Vancouver, BC V5R 3W1 | Gas Permit | Residential | New | Completed | Residential - Replacing furnace | NULL
BP-2021-02396 | 2021-08-17 | 1111 PACIFIC STREET, Vancouver, BC V6E 3X7 | Building Permit | Building Permit (BP) | Addition / Alteration | Issued | High Density Housing / Commercial - Addition / Alteration - Building Envelope Repair, Exterior alterations to provide building envelope repair to this existing 4 storey Multiple Dwelling containing 62 Dwelling Units. Scope of work includes: - Cladding changed from stucco and wood to rain-screen stucco and change cladding colour scheme, change deck privacy walls from wood to brick & add brick walls to courtyard; - Change wood-framed decks to steel-framed concrete decks; - Replace wood to aluminum framed guards with tempered glazing; - New landscaping at Pacific St garden and inner courtyard and replace podium slab roof membrane; - New accessible ramp from Pacific street to main entrance - Extend roof overhangs by approximately 2' on top floor decks; provide new gutter and RWL - New roof shingles and membrane Building Review Branch Notes: - Building Permit for DP-2020-00789 Minor Amendment to DP76783 - No change to Unprotected Opening size proposed. - Tactile warning is required for exterior walk and stairs. ** Reviewed as per VBBL 2019 and issued during Pandemic Crisis.** | 3250000
DB-2021-02397 | 2021-09-22 | 623 E 10TH AVENUE, Vancouver, BC V5T 2A6 | Building Permit | Development and Building Permit (DB) | Addition / Alteration | Issued | Field Review - Addition / Alteration - To convert this existing One Family Dwelling on this site to a One Family Dwelling with Secondary Suite by removing WWOP and upgrading suite. Scope of Work: Remove front and rear deck canopies. Remove living space from garage and return to parking space. Legalize secondary suite on main floor. Address note: 623 E 10TH AVE - One Family Dwelling (1std floor, north portion of basement) - Secondary Suite (south portion of basement) Address has been assigned per the approved plans as the access to the secondary suite is from the west site. This access must be provided & maintained at all times; the address must be posted to be easily visible from the street: AND posted by the suite entry in accordance with the Building by-law. Note: - No strata-titling will be permitted. - This is a two story building pursuant to the Zoning and Development By-law. - An annual Vancouver Business License must be obtained prior to the rental of this approved one- family dwelling and/ or secondary suite on this site - Install interconnected, hardwired, 120 volt smoke alarms with battery back-up and silencing feature, in each sleeping unit and within 5m outside each sleeping areas on each storey as per Building Bylaw 9.10.19 - Install Carbon Monoxide Alarm as per Building Bylaw 9.32.4.2 &Bulletin 2007-07-BU/EL - Upgrade work under Part 11 (base don the value of work - energuide related Part 11.2.1.4) Architectural Schedule B submitted by; David. S Mah | 20000
DB-2021-00240 | 2021-07-13 | 2116 W 46TH AVENUE, Vancouver, BC V6M 2L1 | Building Permit | Development and Building Permit (DB) | Addition / Alteration | Completed | Low Density Housing - Addition / Alteration - Exterior and interior alterations to an existing one family dwelling. Scope of work to include cosmetic updates to entire dwelling including kitchen bathrooms and bedrooms, flooring, trim work, painting and cabinetry, interior wall layout changes, new windows, doors, skylights, new boiler and increase to rear deck. Structural/Geotechnical schedule B submitted by: Alan Prahalad 604-831-1431 REUP submitted by: Peter Cho of City Green Solutions 778-316-9053 Reviewed under VBBL 2019 | 185000
EP-2021-00507 | 2021-01-25 | 2898 W 29TH AVENUE, Vancouver, BC V6L 1Y1 | Electrical Permit | Residential | New | Completed | Installation / Repair - Residential - Electrical wiring for single family dwelling and with secondary suites >2 STOREY 1FD + SS + LWH To construct a 2 storey one-family dwelling with a secondary suite located in the Basement with 1 open parking over tire strips, providing 1 parking space, having vehicular access from the 20' Lane. 1. Covenant registered at the Land Title Office under CA8364022 2. No Strata Titling permitted 3. A/C Unit proposed in the Rear Yard. 4. No Bar Sink Proposed. 5. Schedule B: (Jason Hui) P.Eng (778.319.3403) Structural & Geotechnical 6. BC Housing (New Galaxy Building & Development Ltd) This is a 2 storey building pursuant to the Zoning and Development By-Law. ******THIS PERMIT HAS BEEN ISSUED UNDER THE REQUIREMENTS OF VBBL 2019 AND THE GREEN HOMES PROGRAM****** "Combustible projections or roof soffits on an exposing building face shall not project to less than .45m from the property line and shall be in compliance with VBBL 2019 9.10.15.5.(9) The entire building, INCLUDING THE ATTACHED GARAGE (if applicable), to be sprinklered to NFPA 13D. Any alterations or conversions to the attached garage (if applicable) to habitable living space shall not be permitted without first obtaining the approval of the Director of Planning and the Chief Building Official. Thermal protection measures and Laneway house design guidelines shall be required to be met prior to the approval of the conversion. Addressing Notes: Building 1 #1 - 2898 W 29th Av- One Family Dwelling (1st and 2nd storey, north portion of basement, roof top deck) #2 - 2898 W 29th Av - Secondary Suite (south portion of basement) Building 2 4538 Mackenzie St - Laneway House (1.5 storey) | 25000
GP-2021-01831 | 2021-05-20 | 1109 MAPLE STREET, Vancouver, BC V6J 3R7 | Gas Permit | Residential | Renovation | Issued | Residential - renovation of full home To permit exterior and interior alterations to this existing One Family Dwelling on this corner with lane site. Scope to Include: Remove and replace all exterior windows, no size changes. Interior layout changes to kitchen and addition of entry closet, layout change to second floor and updates to bathrooms, new finishes throughout, including construction of glass guardrails along upper stairway | NULL
BP-2021-02398 | 2021-12-14 | 3205 W 41ST AVENUE, Vancouver, BC V6N 3E2 | Building Permit | Building Permit (BP) | Salvage and Abatement | Suspended | Enquiry Centre - Salvage and Abatement - This permit is for salvage and abatement work only; to be completed under the supervision of a Qualified Professional. DB-2021-02391 - Demolition permit QP: Evan Alvernzaz- Arcose Consulting Ltd | 0
PP-2021-01721 | 2021-05-20 | 1640 ALMA STREET, Vancouver, BC V6R 3P4 | Plumbing Permit | Residential | Renovation | Issued | Residential - new fixtures for reno ** Sewer Permit SW-2020-00952 ** New Sewer and Water connection to this property. | NULL
GP-2021-01832 | 2021-05-20 | 1640 ALMA STREET, Vancouver, BC V6R 3P4 | Gas Permit | Residential | Renovation | Issued | Residential - gas piping for reno fireplace is piping Addition/Alteration to this existing one family dwelling, scope of work to include; front entrance terrace deck off master bedroom, addition of curtain wall at kitchen on main floor, addition of curtain wall in rec space, partial increase in basement height to 8' clear ceiling, fireplace upgrade and millwork additions. AMEND: OCT 28/2021 Need to add extra gas line for fire pit AMEND: OCT 29/2021 Add gas range fixture BTU: 50,000 | NULL
EP-2021-03817 | 2021-05-20 | 68 E 39TH AVENUE, Vancouver, BC V5W 1J7 | Electrical Permit | Residential | New | Completed | Installation / Repair - Residential - Rough in and Finishing of TV, Telephone, Network, Security. | 900
BP-2021-02404 | 2021-07-20 | 1199 MARINASIDE CRESCENT #501, Vancouver, BC V6Z 2Y2 | Building Permit | Building Permit (BP) | Addition / Alteration | Issued | Field Review - Addition / Alteration - #501 - 5th Floor Interior alterations to this multi dwelling unit in this existing multiple dwelling building on this site. Scope of work: Relocate interior walls. Kitchen renovation. Bathroom Renovation. Re and re flooring and millwork throughout. Electrical, Plumbing, Sprinklers to suit. Paint. Sprinkler Permit : W.S. Fire Protection | 97000
BP-2021-00243 | 2021-03-09 | 2797 TURNER STREET, Vancouver, BC V5K 2G3 | Building Permit | Building Permit (BP) | Salvage and Abatement | Completed | Low Density Housing - Salvage and Abatement - Salvage and Abatement Permit To be completed under the supervision of a registered professional. This permit does not authorize demolition, deconstruction or construction work. QP: Jeff Taylor Company: Active Earth Engineering Ltd. Building permit: DB-2021-00241 Demolition permit: BP-2021-00242 | 0
GP-2021-00238 | 2021-01-22 | 1578 W 60TH AVENUE, Vancouver, BC V6P 2A5 | Gas Permit | Residential | Renovation | Completed | Residential - To Replace 1 Boiler | NULL
GP-2021-00239 | 2021-01-22 | 592 W 18TH AVENUE, Vancouver, BC V5Z 1V6 | Gas Permit | Residential | Renovation | Completed | Residential - Re route furnace venting Exterior and interior alterations to add on the upper floor a new dormer on the west and an addition to the south elevation for a new 3-pc ensuite to master bedroom with 2.0'x7.08' covered deck, to add on the main floor a new 2-pc bathroom, an addition on the west and a 5.75'x20.40' porch on the south elevation in this existing one family dwelling building on this inside lot with lane site. Scope of work to include validating re-orientation of rear deck stairs and replacing windows in the existing openings only, validating the 2 storage sheds (26.3sf and 37.9sf), removing chimney, and adding air condition at the rear of the building. | NULL
EP-2021-00513 | 2021-02-01 | 1059 E 64TH AVENUE, Vancouver, BC V5X 2N6 | Electrical Permit | Residential | New | Completed | Installation / Repair - Residential - New laneway house,and new 200 amps service,125 amps for laneway house and 125 amps for house >To construct a 2 storey laneway house building with an open parking pad, providing 1 parking space, having vehicular access from the lane. Note: This is a 1 ½ storey building pursuant to the Zoning & Development By-law Note: Bldg 1 (principal bldg) addressed 1063 E 64th Ave. to be retained on site. 1. No A/C unit proposed 2. Schedule B: Scott Ash-Anderson P.Eng (604.228.0518) Structural 3. Schedule B: Ward Philips P.Eng (604-716-8881) Geotechnical 4. HPO: Residential Builder- Vannova Developments Ltd 5. No Strata titling permitted Address Note: 1059 E 64th Av - Laneway House Address assigned per approved plans. Fire and Emergency street access (walkway) to the laneway house is from the west side. Street access must be provided and maintained at all times. The building addresses are to be posted and to be visible from the street in accordance with the Building By-law. ******THIS PERMIT HAS BEEN ISSUED UNDER THE REQUIREMENTS OF VBBL 2014****** | 8400
GP-2021-01833 | 2021-05-19 | 56 POWELL STREET, Vancouver, BC V6A 1E7 | Gas Permit | Residential | Renovation | Completed | Residential - Gas range disconnect and reconnect. | NULL
BP-2021-02406 | 2021-12-14 | 3211 W 41ST AVENUE, Vancouver, BC V6N 3E2 | Building Permit | Building Permit (BP) | Salvage and Abatement | Issued | Enquiry Centre - Salvage and Abatement - This permit is for salvage and abatement work only; to be completed under the supervision of a Qualified Professional. BP-2021-02405 - Demolition permit QP: Evan Alvernaz- Arcose Consulting Ltd | 0
BP-2021-02408 | 2021-12-14 | 3219 W 41ST AVENUE, Vancouver, BC V6N 3E2 | Building Permit | Building Permit (BP) | Salvage and Abatement | Issued | Enquiry Centre - Salvage and Abatement - This permit is for salvage and abatement work only; to be completed under the supervision of a Qualified Professional. DB-2021-02407 - Demolition permit QP: Evan Alvernaz- Arcose Consulting Ltd | 0
PP-2021-01723 | 2021-05-20 | 5940 EAST BOULEVARD #1, Vancouver, BC V6M 3V4 | Plumbing Permit | Commercial | New | Completed | Commercial - Rough-in and finishing | NULL
BP-2021-02410 | 2021-12-14 | 3221 W 41ST AVENUE, Vancouver, BC V6N 3E2 | Building Permit | Building Permit (BP) | Salvage and Abatement | Issued | Enquiry Centre - Salvage and Abatement - This permit is for salvage and abatement work only; to be completed under the supervision of a Qualified Professional. DB-2021-02409 - Demolition permit QP: Evan Alvernaz- Arcose Consulting Ltd | 0
PP-2021-01722 | 2021-05-20 | 3638 PUGET DRIVE, Vancouver, BC | Plumbing Permit | Residential | New | Completed | Residential - lane way house plumbing > To construct a 2 storey laneway house building ($224,500) with an open parking pad providing 1 parking space over gravel, having vehicular access from the 20' Lane. The entire building, INCLUDING THE ATTACHED GARAGE (if applicable), to be sprinklered to NFPA 13D. | NULL
GP-2021-01836 | 2021-05-20 | 7428 GATINEAU PLACE, Vancouver, BC V5S 2S4 | Gas Permit | Residential | New | Issued | Residential - 2FD+SS - 7428 GATINEAU PL - #1 & #2 - NORTH UNIT 7430 GATINEAU PL - SOUTH UNIT To install 2boiler 2 range 2BBQ This is duplex house each has boiler range BBQ To construct a 2 storey two-family dwelling with a secondary suite located in the Basement/Cellar with a detached accessory building (garage) and 1 open parking at the rear providing 3 parking spaces, having vehicular access from the lane. The entire building, INCLUDING THE ATTACHED GARAGE (if applicable), to be sprinklered to 2 x NFPA 13D. 1. Covenant registered at the Land Title Office under CA8478724 2. A/C proposed – Exterior component located in Rear Yard, Interior component located on Second Floor | NULL
EP-2021-00594 | 2021-01-27 | 1206 E 22ND AVENUE, Vancouver, BC V5V 1W6 | Electrical Permit | Commercial | New | Issued | Installation / Repair - Commercial - New Triplex Wiring. Main Service: 400 Amps Each Unit: 125 Amps House Service: 60 Amps >To construct a new 2-storey multiple dwelling building containing three dwelling units (all having their own separate entrance at the grade) with a detached accessory building at the rear providing two parking spaces and one surface parking having vehicular access from the lane. Note: 1- This application is reviewed based on the requirements of VBBL 2019 2- Permit is issued during 2020 pandemic crisis 3- The building is 2-storey and basement per development permit | 27000
EP-2021-00517 | 2021-01-27 | 417 W HASTINGS STREET, Vancouver, BC V6B 1L4 | Electrical Permit | Commercial | Tenant Improvement | Completed | Installation / Repair - Commercial - Install two small sub-panels (off existing panels) and run AC90 wires to new receptacles | 4895.95
GP-2021-00240 | 2021-01-22 | 2697 TRINITY STREET, Vancouver, BC V5K 1E5 | Gas Permit | Residential | Renovation | Completed | Residential - New Gas Furnace Replacement | NULL
EP-2021-00518 | 2021-01-25 | 155 WATER STREET, Vancouver, BC V6B 1A7 | Electrical Permit | Commercial | Renovation | Completed | Installation / Repair - Commercial - Extra Low Voltage HVAC First Tenant Improvements for a new Microsoft Vancouver Office. Interior alterations to provide tenant improvements to 2nd to 7th floors and the roof ( 8 th. storey) in this existing mixed use high rise building currently under construction. This permit was reviewed under 2019 VBBL. This Permit was reviewed during COVID19 pandemic. | 28893
EP-2021-00520 | 2021-01-26 | 1328 HOMER STREET #308, Vancouver, BC V6B 6A7 | Electrical Permit | Residential | Renovation - Dwelling Unit(s) only | Completed | Installation / Repair - Residential - UNIT# 308 Rework of condo electrical threw out condo all devices made new, new bathroom pots, new kitchen,baths, beds, live, dine, some low voltage runs. New panel to slow for at fault breakers To permit interior alterations to unit #308 in this existing multiple dwelling Building on this site. Scope to Include: layout changes throughout, removal of non-load bearing wall in kitchen, full update to kitchen, create walk in master closet, updates to master bathroom, general cosmetic upgrades | 4180
PP-2021-01725 | 2021-05-20 | 2008 W 43RD AVENUE, Vancouver, BC V6M 2C9 | Plumbing Permit | Residential | New | Issued | Residential - Laneway sump | NULL
BP-2021-02411 | 2021-09-29 | 388 SLOCAN STREET, Vancouver, BC | Building Permit | Building Permit (BP) | New Building | Stage Issued | Certified Professional Program - New Building - NOTE: DO NOT ISSUE STAGE 2. DEF.LIST IS NOT ADDRESSED YET. THE RESPONSE PROVIDED BY THE CP IS NOT SUFFICIENT. ASTC 47 IS NOT CONFIRMED. DEFICIENCIES HAVE BEEN DISCUSSED WITH TAVIS IN PERSON ON FEB 25, 2022. TN. 1-MAR-22 The building located at 388 Slocan Street is a 6-storey mixed-use building with 70 dwelling rental units. There is 1 CRU, 1 restaurant shell space, bike storage, commercial garbage room and amenity room on Level 1. There is 1 level of underground parking that also contains building services and residential garbage room. NOTE: The 2019 VBBL VBBL applies to this application that has been reviewed during the Covid-19 pandemic. Note: Max occupant load for Restaurant -60 p. including staff. This is a CP Process Staged Construction Permit and the applicant is Tavis McAuley, CP. 29-Sep-2021 - Stage 1: Excavation & Shoring issued. 07-Jan-2022 - Stage 1: Rev1 issued. Stage 2 - Full Construction - In Review | 22680000
SP-2021-00694 | 2021-05-20 | 1695 PINE CRESCENT, Vancouver, BC V6J 4J9 | Sprinkler Permit | Residential | Renovation | Issued | Residential - new sprinkler system >Ext and int alterations to rebuild existing home in existing location with new foundations, raise main floor height, layout, cladding etc. | NULL
EP-2021-03820 | 2021-05-20 | 4688 W 4TH AVENUE, Vancouver, BC V6R 1R5 | Electrical Permit | Residential | New | Issued | Temporary Power - Residential - To provide temporary power. If work on this site could lead to the disturbance of soil advise applicant to contact the Provincial Archaeology Branch at 250-953-3334 for necessary permits. In addition, please be advised that reports from an Archaeologist (AIA, AOA) and permits from the First Nations may be necessary prior to the release of your City of Vancouver permits. | NULL
EP-2021-03821 | 2021-05-20 | 1834 E PENDER STREET, Vancouver, BC V5L 1W7 | Electrical Permit | Commercial | Addition | Completed | Installation / Repair - Commercial - Change failed Edwards 1527 Fire Panel to Mircom FA-106 Fire Panel, without altering the existing wiring and existing outlet box or field devices. The new Fire Alarm Control Unit Mircom FA-106 is compatible with all the existing devices incorporated in the existing FAS. Reverification. As per Bulletin 2018-004-BU/EL #2 Attachment 1C. | 1500
GP-2021-00241 | 2021-01-22 | 4987 CONNAUGHT DRIVE, Vancouver, BC V6M 3E8 | Gas Permit | Residential | Renovation | Completed | Residential - Replace boiler | NULL
EP-2021-00519 | 2021-01-26 | 701 W GEORGIA STREET, Vancouver, BC V7Y 1K8 | Electrical Permit | Commercial | Renovation | Completed | Installation / Repair - Commercial - Extra Low Voltage HVAC | 6664
DB-2021-00244 | 2021-06-01 | 2142 NAPIER STREET, Vancouver, BC V5L 2N9 | Building Permit | Development and Building Permit (DB) | New Building | Issued | Low Density Housing - New Building - To construct a 2 storey two-family dwelling with a detached accessory building (garage), at the rear providing 2 parking spaces, having vehicular access from the lane. Note: This is a 2 storey building pursuant to the Zoning and Development By-Law The entire building to be sprinklered to 2 X NFPA 13D 1- No Bar/Sink proposed 2- A/C unit proposed in the rear 3- Schedule B: Sharat Chande, P.Eng (604.723.7534) Structural & Geotechnical 4- Residential Builder, 8th Avenue Investments Ltd. Addressing notes: Front Unit 2142 Napier St - One Family Dwelling (north portion of 1st-3rd storey) Back Unit 2144 Napier St - One Family Dwelling (south portion of 1st-3rd storey) ******THIS PERMIT HAS BEEN ISSUED UNDER THE REQUIREMENTS OF VBBL 2019************ | 811795
BP-2021-00245 | 2021-05-08 | 2142 NAPIER STREET, Vancouver, BC V5L 2N9 | Building Permit | Building Permit (BP) | Demolition / Deconstruction | Completed | Low Density Housing - Demolition / Deconstruction - Green demo @ 75% To demolish the existing one family dwelling building on this site by means of deconstruction. This permit is subject to the Green Demolition Bylaw (11023) Note: Pre-1950 recycling requirement: 75% of non-hazardous construction waste | 15000
BP-2021-00246 | 2021-03-15 | 2142 NAPIER STREET, Vancouver, BC V5L 2N9 | Building Permit | Building Permit (BP) | Salvage and Abatement | Completed | Low Density Housing - Salvage and Abatement - Salvage and abatement permit only for DB-2021-00244 and to be completed under the supervision of a registered professional. This permit does not authorize demolition, deconstruction or construction work. QP: Ramin Hamidnejad, CRSP of Kinetic OHS Services Ltd. | 0
SP-2021-00695 | 2021-05-20 | 3256 W 22ND AVENUE #3, Vancouver, BC V6L 1N2 | Sprinkler Permit | Residential | New | Issued | Residential - Install sprinklers in lwh >To construct a 2 storey laneway house building ($225,000.00) with an attached garage and 1 open parking pad, providing a total of 2 parking spaces, having vehicular access from the lane. Note: This is a 1 ½ storey building pursuant to the Zoning & Development By-law Note: The entire building is to be sprinklered to NFPA 13R standards. 1. Non-Stratification Covenant registered at the Land Title Office under CA8900051 2. No Strata Titling permitted 3. Lot Consolidation Covenant registered at the Land Title Office under CA8826899 3. No A/C unit proposed 4. Schedule B: JASON HUI P.Eng (778.319.3403) Structural & Geotechnical 5. HPO: Residential Builder - Classic European Construction Inc. Address has been assigned per the approved plans as the fire/emergency access to the laneway house is from the west side. This access must be provided & maintained at all times in accordance with the Building By-law. ******THIS PERMIT HAS BEEN ISSUED UNDER THE REQUIREMENTS OF VBBL #12511 (2019)****** | NULL
PP-2021-01728 | 2021-05-20 | 2068 E 13TH AVENUE, Vancouver, BC V5N 2C4 | Plumbing Permit | Residential | New | Issued | Residential - To construct a 2 1/2 storey one-family dwelling ($551,000.00) Note: This is a 2 1/2 storey building pursuant to the Zoning and Development By-Law Note: Parking for this site provided under LWH DB-2020-02746 | NULL
EP-2021-03822 | 2021-05-20 | 2504 E 29TH AVENUE, Vancouver, BC V5R 1V1 | Electrical Permit | Residential | New | Issued | Installation / Repair - Residential - Complete rough wire and installation of security alarm, door bell, cable, telephone and data outlets | 5000
SP-2021-00696 | 2021-05-20 | 1661 W 62ND AVENUE, Vancouver, BC V6P 2G1 | Sprinkler Permit | Residential | New | Issued | Residential - To install 39 sprinkler heads >To construct a 2 storey one-family dwelling ($642,507) on this site. 1- Covenant registered at the Land Title Office under CA7817349 2- No strata titling permitted 3- A/C unit proposed in rear yard 4- 8'-0" bar sink located in cellar 5- Schedule B, Antony Wang, P.Eng (604.618.6236) Structural & Geotechnical 6- HPO - Royal Golden Construction Group Ltd. This is a 2 storey building pursuant to the Zoning and Development By-Law ******THIS PERMIT HAS BEEN ISSUED UNDER THE REQUIREMENTS OF VBBL 2014 AND THE GREEN HOMES PROGRAM****** | NULL
GP-2021-00242 | 2021-01-22 | 6157 YEW STREET, Vancouver, BC V6M 3Z1 | Gas Permit | Residential | Renovation | Completed | Residential - Install new tankless water heater | NULL
BP-2021-00247 | 2021-03-15 | 1933 E BROADWAY, Vancouver, BC V5N 1W4 | Building Permit | Building Permit (BP) | Addition / Alteration | Issued | Field Review - Addition / Alteration - Interior and exterior alterations to provide improvements to repair fire damage to the rear of this existing two family dwelling building on this site. Scope of work: - To replace existing exterior stairs, landing, siding, and stucco - Replace interior finishes on main, upper, and basement - New flooring, plumbing fixtures and electrical work OK for Field Review per W.Wong, January 22, 2021 QP is Adrian Lee of EPOCH Environmental Consulting Ltd. Schedule B Structural submitted per John Sielken, 604-525-4122 REUP submitted per Tommy Y. Byun, 604-562-0387 Scope of work to include energy upgrade in accordance with Article 11.2.1.4 of the 2019 Vancouver Building By-law and as per the Energy Efficiency Upgrade Details noted in the Energuide Report. | 55000
SP-2021-00091 | 2021-01-25 | 3272 W 27TH AVENUE, Vancouver, BC V6L 1W8 | Sprinkler Permit | Residential | New | Issued | Residential - installation of a new fire sprinkler system >To construct a 2 storey + cellar one-family dwelling with a detached accessory building (garage), at the rear providing 3 parking spaces, having vehicular access from the lane. 1. A/C unit proposed in rear Yard 2. Bar sink located in Cellar Bar 3. Schedule B C. L. Parayno P.Eng (604.241.9638) Structural & Geotechnical 4. BC Housing PBG Construction Ltd. Note: This is a 2 storey building pursuant to the Zoning and Development By-Law ******THIS PERMIT HAS BEEN ISSUED UNDER THE REQUIREMENTS OF VBBL 2014 AND THE GREEN HOMES PROGRAM****** The entire building to be sprinklered to NFPA 13D. | NULL
EP-2021-00521 | 2021-01-27 | 200 GRANVILLE STREET, Vancouver, BC V6C 1S4 | Electrical Permit | Commercial | Renovation | Completed | Installation / Repair - Commercial - Disconnect and Reconnect electrical systems to new fluid cooler | 4000
SP-2021-00698 | 2021-05-21 | 8032 SHAUGHNESSY STREET, Vancouver, BC V6P 3X8 | Sprinkler Permit | Residential | New | Completed | Residential - To install 37 sprinkler heads >2 FD + Garage To construct a 2 storey two-family dwelling ($705,950.00) with a detached accessory building (garage) and 1 open parking at the rear providing 2 parking spaces, having vehicular access from the lane. 1. No A/C Unit proposed 2. A/C proposed – Exterior component(s) located in Rear Yard, Interior component(s) located in upper floor closet(s) 3. Schedule B: (Dr. Z. Zhao) P.Eng (604.526.1305) Structural 4. Schedule B: (G.Z. Zhou) P.Eng (604.838.2586) Geotechnical 5. HPO: Residential Builder- (iFortune Homes Inc) **THIS PERMIT HAS BEEN ISSUED UNDER THE REQUIREMENTS OF VBBL #12511 (2019).** | NULL
BP-2021-02412 | 2021-07-14 | 733 BEATTY STREET, Vancouver, BC V6B 2M4 | Building Permit | Building Permit (BP) | Addition / Alteration | Issued | Field Review - Addition / Alteration - Interior alterations to add ducts and diffusers in the guest rooms from Level 2-11 of this existing YWCA hotel. OK for field review as per Adrian Cashato May 20, 2021 Energy requirements: exempt Revision #1 - Change configuration of acoustic duct extension and new bulkhead (A4.01-A4.07) - Change material fo bulk head from drywall to medium density fiberboard (A4.01-A.4.07) - Add note to fill bulkhead void with mineral wool to confirm to NFPA -13 (A-4.01-A.4.07) Letters of assurance submitted by: Mark Ehman, 604-685-6312, Registered Architect, Schedule A; Architectural Schedule B. Note to applicant: The services of a structural engineer may be required, based upon site inspection by the District Building Inspector. A Sprinkler permit may be required, as determined by the District Building Inspector. | 200000
PP-2021-01837 | 2021-06-02 | 1238 MELVILLE STREET, Vancouver, BC V6E 4N2 | Plumbing Permit | Residential | Renovation | Issued | Residential - Domestic water piping replacement (Mains & Risers) of the Pointe Claire building. | NULL
BP-2021-02413 | 2021-06-18 | 1501 HOWE STREET #T08, Vancouver, BC V6Z 2P8 | Building Permit | Building Permit (BP) | Addition / Alteration | Issued | Field Review - Addition / Alteration - #T08 Interior alterations to renovate this existing townhouse unit T08 in this existing multiple dwelling building on this site. Scope of work: - New flooring, millwork, fixtures - Kitchen renovation - Remove/relocate partition walls - Improve sound rating of some walls Note: - Energy Upgrade: E2 - Lightning - Install lightening dimmer, timers, and/or motion detectors on interior lights - DBI to determine on site whether Structural drawings and schedule B are required - This building is sprinkler - Separate sprinkler permit is required for all related works Ok for field review as per Jamie Zhang, May 20/21 | 150000
GP-2021-01840 | 2021-05-20 | 1948 TURNER STREET, Vancouver, BC V5L 2A1 | Gas Permit | Residential | Renovation | Completed | Residential - HWT re&re | NULL
DB-2021-02414 | 2021-06-17 | 1023 E 17TH AVENUE, Vancouver, BC V5V 1C3 | Building Permit | Development and Building Permit (DB) | Addition / Alteration | Completed | Field Review - Addition / Alteration - CF-2018-007967 Exterior alterations only to validate the rear deck and cover over as allowed per updated Board of Variance appeal Z35782, dated May 25, 2021. OK for field review per N. Bahr Structural Schedule B, rcvd, John H. Van Dyk, P.Eng., 604-420-5250 | 7400
SP-2021-00699 | 2021-05-21 | 750 W BROADWAY, Vancouver, BC V5Z 1H1 | Sprinkler Permit | Commercial | Tenant Improvement | Completed | Commercial - Relocate & cap off sprinkler heads for tenant improvement. >#1015 - 750 W Broadway Interior alterations to this existing vacant Health Care Office space to combine units #1015 and #1015A (retaining #1015) on the 10th floor and provide tenant improvements in this existing commercial building on this site. Scope of Work: remove a portion of demising wall to combine office spaces. Remove reception area and select partition walls to reconfigure layout. Staffroom to remain as is. >>*****This application does not include any of the following: 1. Not more than 20 sprinklers (add, relocate, or remove), 2. hydraulic calculations, 3. change in occupancy and /or hazard classification, 4. warehouse storage arrangements, 5. mobile compact storage arrangements, 6. alternative solutions, 7. changes to the sprinkler system supply piping (e.g. valves, mains, cross-mains, branch-lines, etc.), or 8. flexible sprinkler pipe. | NULL
BP-2021-02415 | 2021-06-18 | 1850 COMOX STREET, Vancouver, BC V6G 1R3 | Building Permit | Building Permit (BP) | Addition / Alteration | Issued | Field Review - Addition / Alteration - #202 Interior alterations only to provide an upgrade to the existing kitchen at this existing residential dwelling unit #202 at this existing El Cid Multiple Dwelling building. OK for field review as per Howie Chow, May 20, 2021. Note to applicant: The services of a structural engineer may be required, based upon site inspection by the District Building Inspector. No Sprinkler Permit required. | 50000
BP-2021-02416 | 2021-08-05 | 1050 W 54TH AVENUE, Vancouver, BC V6P 1N1 | Building Permit | Building Permit (BP) | Addition / Alteration | Issued | Field Review - Addition / Alteration - CF-2020-017082 To alter the exterior and interior of this existing one-family dwelling building to remove the cover over the deck, and to add new partition walls to create new bathrooms and bedrooms. Scope of work: - New bedrooms and bathrooms instead of the existing game room - New interior partition walls - Change the existing storage (included FSR) to a bedrooms and a smaller storage - Additional smoking alarm - Remove unpermitted awning 10'x20' at the rear yard - Remove keyed locks and numbers from bedroom doors Note: - Building is not sprinklered - DBI to determine the location of smoke alarms | 15000
EP-2021-03830 | 2021-05-20 | 412 E CORDOVA STREET, Vancouver, BC V6A 1L6 | Electrical Permit | Commercial | Tenant Improvement | Completed | Installation / Repair - Commercial - Move current exit sign 4ft over above second door. | 300
BP-2021-02417 | 2021-07-13 | 1270 CHESTNUT STREET, Vancouver, BC V6J 4R9 | Building Permit | Building Permit (BP) | Addition / Alteration | Issued | Field Review - Addition / Alteration - To alter the interior of the 2nd floor in this existing School - Arts or Self-Improvement, in this existing single-tenant building on this Heritage site, to provide improvements for the existing tenant (Vancouver Academy of Music). Scope of work includes new partition walls and lighting changes. CRP Schedule A and Architectural Schedule B submitted by Ian McLean - Architect AIBC, 604-834-5896 Electrical Schedule B submitted by S. S. Dhaliwal, P. Eng., 604-609-0500 Note: 1. Energy Upgrade: E2 - Lighting - Upgrade to Local Control (per 9.4.1.1.(a) of ASHRAE 90.1-2016) 2. Building is not sprinklered. 3. Qualified Professional: John Shaw of Sure Hazmat and Testing, 604-724-2341 | 250000
BP-2021-02419 | 2021-09-20 | 1220 CARDERO STREET, Vancouver, BC V6G 2H7 | Building Permit | Building Permit (BP) | Addition / Alteration | Completed | Field Review - Addition / Alteration - To replace all exterior windows in this existing 10 storey, high-rise, Multiple Dwelling (rental) building (Maple Apartments) on this site. Scope of work includes: alterations to remove exterior glazing and install new glazing, window trim, wood liner, calking, underlay, wood stool, finishing sealant and flashing (no change to window size or window location). OK for Field Review as per Aemelia Patterson, May 20, 2021. No DP required for exterior work as per POD, Oliver Szeleczky. Notes: ~ Energy Upgrade: Voluntary Upgrade, no additional upgrades required. ~ Building Not Sprinklered – No sprinkler permit required. ~ "Part 5" Letter submitted by Ron Bijok, Architect AIBC, CP of Radiant City Architecture Inc., Tel: (604) 551-9376. ~ Schedule A, Schedule B Architectural, Schedule B Structural and Schedule D Building Envelope submitted by Doru Cornescu, P. Eng. of McIntosh Perry Limited, Tel: 604 553-4774. | 900000
EP-2021-00550 | 2021-01-29 | 1445 MARPOLE AVENUE #816, Vancouver, BC V6H 1S5 | Electrical Permit | Residential | Renovation | Completed | Installation / Repair - Residential - Renovation through out suite including moving panel out of closet | 9000
GP-2021-00246 | 2021-01-22 | 4860 CHATHAM STREET, Vancouver, BC V5R 3Y9 | Gas Permit | Residential | New | Completed | Residential - LWH - Complete boiler only To construct a 2 storey laneway house building with an with an open parking pad providing 1 parking space having vehicular access from the lane Note: This is a 1 1/2 storey building pursuant to the Zoning & Development By-law 1. Covenant registered at the Land Title Office under CA7489359 2. No Strata Titling permitted 3. No A/C unit proposed 4. No bar sink proposed AMEND - JAN 22/2021 ADD ADDITIONAL BUILDING INFORMATON | NULL
EP-2021-00526 | 2021-01-26 | 1100 CHESTNUT STREET, Vancouver, BC V6J 3J9 | Electrical Permit | Commercial | New | Completed | Installation / Repair - Commercial - Demolish old controllers for Chillers A and C, and Install new controllers low voltage for chiller. All BAS system class 2. **Amendment Feb 8, 2021** Please amend permit to change FSR to Devon Warren, CEL000240267, Class B. Thank you. | 15000
BP-2021-00249 | 2021-03-02 | 1225 W 7TH AVENUE #2, Vancouver, BC V6H 1B7 | Building Permit | Building Permit (BP) | Addition / Alteration | Completed | Field Review - Addition / Alteration - #2 Interior alterations to provide improvements to dwelling unit #2 on the 4th and 5th floors of this multiple dwelling building on this site. Work to remove a wall in the kitchen. OK for Field Review per W.Wong, January 22, 2021 No energy upgrade required. Structural schedule B signed and sealed by Frankie Xu, 778.895.0848 | 40000
PP-2021-00705 | 2021-03-05 | 1146 HARWOOD STREET, Vancouver, BC V6E 3V1 | Plumbing Permit | Commercial | Renovation | Completed | Commercial - Changing piping and a backflow to meet city of vancouver regulations | NULL
EP-2021-00531 | 2021-01-26 | 658 HOMER STREET, Vancouver, BC V6B 2Y5 | Electrical Permit | Commercial | New | Issued | Installation / Repair - Commercial - Low Voltage HVAC controls installation ** Amend 02/23/2022** Revise FSR to Alan Barrie, Class C-R-Low Energy, CEL010021529 | 500000
EP-2021-00530 | 2021-01-25 | 1766 ROBSON STREET, Vancouver, BC V6G 1E2 | Electrical Permit | Commercial | NULL | Expired | Annual / Operating - Electrical maintenance through out store up to 750V. Manage any high voltage ((HV)(greater than 750V)) electrical work that is required on an as needed basis. All HV electrical maintenance and repair will be assigned to a FSR A electrical contractor only. Quantum Lighting Inc will provide assistance to FSR A electrical contractor on an as needed basis and any HV electrical work will be done under direct supervision of FSR A electrical contractor. ANNUAL Renewal of EP-2020-00286 Effective: Dec. 20, 2020 - Dec. 19, 2021 | NULL
EP-2021-00534 | 2021-01-27 | 3256 W 26TH AVENUE, Vancouver, BC V6L 1W1 | Electrical Permit | Residential | Addition | Completed | Installation / Repair - Residential - Supply and install level 2 EV charging circuitry for TESLA charger (Supplied by customer) 40A 240V circuit Supply and install NEMA 14-50 receptacle The existing service is 125A . Range is gas. Dryer is electric (it is noted at 4500W on load calculation under electrical equipment used in load calculation Load Calculation attached | 900
EP-2021-01445 | 2021-03-01 | NULL | Electrical Permit | Commercial | NULL | Expired | Movie Set / Filming - To allow for Movie Set/Filming Applicant shall provide completed Contractor Declaration form, and dates of filming and associated location(s) to csinspection.clerks@vancouver.ca prior to the commencement of filming. Visit vancouver.ca/inspections for more details. >>>> Amend: Jan. 13, 2022 -HI There ! We are doing some additional filming at Vancouver Film Studios and our permit is good until March. Michael Bowen is no longer with us. Our new Genny op is : Paul E. Matsalla FE# CEL010098818 Cell #604-868-8458 We are filming at Vancouver Film Studios Feb 1, 2, and 3, 2022. Jason M. Collier Location Manager No Clocks Productions Ltd. 2820 Underhill Ave. Burnaby, B.C., V5A-3C5 604-637-4237 O. 604-788-2178 C. | NULL
BP-2021-00251 | 2021-04-08 | 8543 RIVER DISTRICT CROSSING, Vancouver, BC V5S 0H2 | Building Permit | Building Permit (BP) | Addition / Alteration | Completed | Field Review - Addition / Alteration - #300 Interior alterations to demise Retail (shell) unit #300 into #300 and #310 and provide improvements to #310 for a new General Office on the third floor of this mixed-use building on this site. Scope of work: Install interior walls, doors, accessible washroom, plumbing fixtures & electrical, and sprinkler OK for Field Review per W.Wong, January 22, 2021 Schedule A & Schedule B Architectural submitted per Paul Goodwin, 604-736-1156 Schedule B Mechanical & Plumbing submitted per Ronald Wong, 604-284-5580 Schedule B Electrical submitted per Steven Memetz, 604-736-6562 | 150000
EP-2021-03834 | 2021-06-30 | 1477 W BROADWAY, Vancouver, BC V6H 1H6 | Electrical Permit | Commercial | New | Issued | Installation / Repair - Commercial - ELECTRICAL installation for new 6 level office building with 6 level parkade and retail and translink station access, including lighting supply. Building Permit: >Construction of a 6-storey office building with 6 basement parking levels and ground level commercial units. STAGED CONSTRUCTION, SHELL PERMIT Stage I: excavation/ shoring and foundation to grade including station head house. This stage excludes critical Rainwater Management systems. (issued Dec.10, 2020). Stage I rev. #1: Structural revisions in the basement (issued May 17, 21) | 3472000
BP-2021-02421 | 2021-07-29 | 8481 HUDSON STREET, Vancouver, BC V6P 4M3 | Building Permit | Building Permit (BP) | Addition / Alteration | Issued | Field Review - Addition / Alteration - To alter the interior of the main and upper floor of 8481 Hudson St in this existing two-family dwelling building. Scope of work includes: removal of non-loadbearing partition walls, new partition walls, and a new 3-pc washroom and hand sink. Letters of Assurance submitted by: Structural Schedule B, Yongkang Deng, 604-505-6816 OK for Field Review per A. Patterson May 21, 2021 | 10000
DB-2021-02422 | 2021-12-20 | 334 E 40TH AVENUE, Vancouver, BC V5W 1L9 | Building Permit | Development and Building Permit (DB) | Demolition / Deconstruction | Issued | Low Density Housing - Demolition / Deconstruction - Standard demo To demolish the existing one family dwelling building ($15,000) on this site. Demo contractor name: Walter Zunic, Gator Excavating Ltd. | 15000
EP-2021-03833 | 2021-05-20 | 1280 W 77TH AVENUE, Vancouver, BC V6P 3G8 | Electrical Permit | Commercial | NULL | Issued | Annual / Operating - Aggregate Yard, Office Valid May 18, 2021 to May 17, 2022 Expired EP-2020-03774 | NULL
EP-2021-03836 | 2021-05-20 | 701 NATIONAL AVENUE, Vancouver, BC | Electrical Permit | Commercial | Addition | Completed | Installation / Repair - Commercial - Install new CCTV camera - prewire low voltage only | 5000
EP-2021-03837 | 2021-05-20 | 239 KEEFER STREET, Vancouver, BC V6A 1X6 | Electrical Permit | Commercial | New | Issued | Temporary Power - Commercial - To provide temporary power. | NULL
BP-2021-02425 | 2021-07-27 | 333 DUNSMUIR STREET, Vancouver, BC V6B 5R4 | Building Permit | Building Permit (BP) | Addition / Alteration | Issued | Field Review - Addition / Alteration - To alter the interior of the parkade level P1 of this existing commercial building to install an electrical magnetic lock on an exit door. OK for Field Review per A. Patterson May 21, 2021 Letters of Assurance submitted by: Alan Nakaska, 604-631-8207, Registered Architect, Schedule A; Architectural Schedule B. Kenneth Taylor, 604-631-9634, P. Eng, Electrical Schedule B. Note to applicant: The services of a structural engineer may be required, based upon site inspection by the District Building Inspector. A Sprinkler permit may be required, as determined by the District Building Inspector. | 75543
EP-2021-03849 | 2021-05-26 | 1601 QUEBEC STREET, Vancouver, BC V1V 1V1 | Electrical Permit | Commercial | New | Completed | Interim - Commercial - Scope of work: slab, underground, raceways, grounding, branch circuits. Service connection to BC Hydro is not permitted under this permit **Amendment Sep 10, 2021** Hi there, can we please change the FSR on this permit to the following? Darren Flint FSR#27244 Class A Phone: 778-231-8043 | 1000
BP-2021-02428 | 2021-07-06 | 531 E 52ND AVENUE, Vancouver, BC V5X 1G8 | Building Permit | Building Permit (BP) | Salvage and Abatement | Completed | Enquiry Centre - Salvage and Abatement - Interior Alterations to allow salvage of non-structural building components prior to or during abatement work and removal of non-structural hazardous materials in this existing single family dwelling building. Related to demolition permit BP-2021-01659. | 0
EP-2021-03840 | 2021-05-20 | 810 W 6TH AVENUE, Vancouver, BC V5Z 1A6 | Electrical Permit | Commercial | Tenant Improvement | Completed | Installation / Repair - Commercial - Retrofit of signs to LED | 20000
EP-2021-03841 | 2021-05-21 | 928 COMMERCIAL DRIVE, Vancouver, BC V5L 3W7 | Electrical Permit | Commercial | New | Completed | Interim - Commercial - Scope of work: slab, underground, raceways, grounding, branch circuits. Service connection to BC Hydro is not permitted under this permit Refer to full EP-2021-02649 | 1000
DB-2021-02430 | 2022-01-24 | 341 W 19TH AVENUE, Vancouver, BC V5Y 2B6 | Building Permit | Development and Building Permit (DB) | New Building | Issued | Low Density Housing - New Building - To construct a 2 storey + basement one-family dwelling ($712,000). Note: Parking for the site has been provided under DB-2021-02435 (Laneway House) Note: This Building Permit will remain in a suspended status until the associated (green) Demolition Permit BP-2021-02431 is completed. Note: This is a 2 storey building pursuant to the Zoning and Development By-Law 1- Covenant registered at the Land Title Office under CA9337834 2- No Strata Titling permitted 3- Bar sink proposed in the basement 4- A/C unit proposed in the rear yard 5- Schedule B: ALAN PRAHALAD (604-831-1431) Structural & Geotechnical 6- HPO: Residential Builder - Kevin H Y Ng (BRIO Project Management) Address Note: Addresses have been assigned per the approved plans, access to the secondary suite is from the east side. This access must be provided & maintained at all times and the building addresses posted to be visible from the street in accordance with the Building By-law. ******THIS PERMIT HAS BEEN ISSUED UNDER THE REQUIREMENTS OF VBBL #12511 (2019)****** | 712000
EP-2021-03871 | 2021-06-07 | 433 ROBSON STREET, Vancouver, BC V6B 6L9 | Electrical Permit | Commercial | Addition | Issued | Installation / Repair - Commercial - Installation of strobes as per the prints provided in BP-2021-00209 >To permit interior alterations to allow for Voluntary Upgraded Strobe Lights throughout the 26 floors of this existing mixed-use building containing commercial and hotel use. Schedule B - Electrical submitted by Alvin Kaita, P.Eng. - 604-644-1643 OK for Field Review per A.Campbell & R.Rattray & C.Fong - Jan.21.2021 Energy Exempted, Voluntary Upgrade of Strobe Lights | 75000
BP-2021-02431 | 2022-01-24 | 341 W 19TH AVENUE, Vancouver, BC V5Y 2B6 | Building Permit | Building Permit (BP) | Demolition / Deconstruction | Completed | Low Density Housing - Demolition / Deconstruction - To demolish the existing one family dwelling building ($15,000) on this site by means of deconstruction. Demo Declaration – Canadian Excavating Ltd. (604-728-0434) This permit is subject to the Green Demolition Bylaw (11023) Pre-1950 with Character Merit: Green Demolition Conditions Apply 90% Recycling Rate of Building Materials Required | 15000
DB-2021-00252 | 2021-08-04 | 603 E 57TH AVENUE, Vancouver, BC V5X 1T1 | Building Permit | Development and Building Permit (DB) | New Building | Issued | Low Density Housing - New Building - This building permit DB-2021-00252 will remain in a suspended status pending completion of the associated (green) demolition permit BP-2021-00253 To construct a 2.5 storey one-family dwelling with a secondary suite located in the Basement/Cellar ($625,250) with an open parking pad at the rear providing 1 parking space, having vehicular access from the lane. ***The entire building to be sprinklered to NFPA 13D*** Note: This is a 2 storey building pursuant to the Zoning and Development By-Law 1. Covenant registered at the Land Title Office under CA9152169 2. No Strata Titling permitted 3. A/C unit proposed 4. 8’ bar sink proposed in basement 5. Structural and geotechnical schedule B: Jason Hui of Vancouver Engineering & consulting Ltd. (778.319.3403) 6. Architectural schedule B (glass guards): Jason Hui of Vancouver Engineering & consulting Ltd. (778.319.3403) 7. HPO: Multani & Caldeira Developments Inc. "Combustible projections or roof soffits on an exposing building face shall not project to less than .45m from the property line and shall be in compliance with VBBL 2019 9.10.15.5.(11) Any alterations or conversions to the attached garage (if applicable) to habitable living space shall not be permitted without first obtaining the approval of the Director of Planning and the Chief Building Official. Thermal protection measures and Laneway house design guidelines shall be required to be met prior to the approval of the conversion. ******THIS PERMIT HAS BEEN ISSUED UNDER THE REQUIREMENTS OF VBBL 2019****** Addressing Data Principle Dwelling:#1 - 603 E 57th Av Secondary Suite:#2 - 603 E 57th Av | 625250
BP-2021-00254 | 2021-03-02 | 603 E 57TH AVENUE, Vancouver, BC V5X 1T1 | Building Permit | Building Permit (BP) | Salvage and Abatement | Completed | Low Density Housing - Salvage and Abatement - SALVAGE AND ABATEMENT PERMIT Salvage and Abatement Permit only for Building permit: DB-2021-00252 and to be completed under the supervision of a registered professional. This permit does not authorize demolition, deconstruction or construction work. QP: Ramin Hamidnejad, CRSP of Kinetic OHS Services Ltd. Demolition permit: BP-2021-00253 | 0
EP-2021-03848 | 2021-05-20 | 1155 HOMER STREET #2801, Vancouver, BC V6B 5T5 | Electrical Permit | Residential | Renovation - Dwelling Unit(s) only | Completed | Installation / Repair - Residential - The 28th floor of this building was a penthouse suite and is now being converted to two separate units. This permit includes minor separation of circuits between units 2801 & 2803 and the re-wiring of 2803 as required for outlets, lighting, dedicated circuits, heat, exhaust fan, range, dryer, etc. >#2801 & #2803 - Interior alterations and Major renovation to demise one existing dwelling unit, #2801 (SL 141, 142, 143) into two dwelling units on the 28th floor; #2801 (SL 141 & 142) and #2803 (SL 143) in this existing Multiple dwelling building on this site. Scope of work includes: Re-instate enclosed balconies in #2801 and #2803. Alterations to remove - walls, doors, two bathrooms, flooring and finishes; new demising wall to create #2803, new walls, plumbing fixtures, appliances, millwork for new kitchen and bathroom; new electrical, lighting, flooring, paint and finishes. OK For Field Review per A. Campbell & A. Wroblewski, Nov 23, 2020. Notes: ~ Energy Upgrade: L2 - Lighting - Install energy efficient lighting fixtures (single occupied space area) ~ Building Sprinklered –No sprinkler permit required per DBI. ~ Schedule B Architectural submitted by Rosa Salcido, Architect AIBC of Vivid Green Architecture Inc., Tel: 778 389-4904. | 6390
EP-2021-03844 | 2021-05-21 | 711 E 6TH AVENUE #415, Vancouver, BC V5T 1L7 | Electrical Permit | Residential | Renovation | Issued | Installation / Repair - Residential - - 13 pots light to be replaced - install 2 more pots lights of the same model - All 15 lights will be 3000K dimmable Led lights | 2000
PP-2021-01737 | 2021-06-29 | 7884 KNIGHT STREET, Vancouver, BC V5P 2X6 | Plumbing Permit | Commercial | Tenant Improvement | Issued | Commercial - Water Re-piping of the whole building. Re-Piping of Main water line (from city to inside Main water shut-off | NULL
SP-2021-00701 | 2021-05-21 | 501 E HASTINGS STREET, Vancouver, BC V6A 1P9 | Sprinkler Permit | Commercial | Tenant Improvement | Completed | Commercial - Replace existing 12 old heads with new. Add 1 new head. >Ground Floor Interior alterations to provide tenant improvements to a new office tenant in this existing Social Service Center/General Office mixed used commercial building. TENANT: First United Church Community Ministry Society >*****This application does not include any of the following: 1. Not more than 20 sprinklers (add, relocate, or remove), 2. hydraulic calculations, 3. change in occupancy and /or hazard classification, 4. warehouse storage arrangements, 5. mobile compact storage arrangements, 6. alternative solutions, 7. changes to the sprinkler system supply piping (e.g. valves, mains, cross-mains, branch-lines, etc.), or 8. flexible sprinkler pipe. | NULL
BP-2021-00259 | 2021-02-19 | 4537 MARGUERITE STREET, Vancouver, BC V6J 4G7 | Building Permit | Building Permit (BP) | Salvage and Abatement | Completed | Low Density Housing - Salvage and Abatement - Salvage and Abatement Permit To be completed under the supervision of a registered professional. This permit does not authorize demolition, deconstruction or construction work. QP: Ramin Hamidnejad, CRSP Company: Kinetic OHS Services Ltd. Building permit: DB-2021-00256 Demolition permit: BP-2021-00257 | 0
PP-2021-00275 | 2021-02-01 | 4770 DUCHESS STREET, Vancouver, BC V5R 3L5 | Plumbing Permit | Commercial | New | Issued | Commercial - Sumps | NULL
PP-2021-00290 | 2021-01-27 | 1236 BIDWELL STREET, Vancouver, BC V6G 2K9 | Plumbing Permit | Commercial | Addition | Completed | Commercial - As per City request, install an irrigation backflow on the roof of building. | NULL
EP-2021-00539 | 2021-01-27 | 2220 STEPHENS STREET, Vancouver, BC V6K 3W6 | Electrical Permit | Residential | Renovation | Cancelled | Installation / Repair - Residential - Service upgrade to 200A, new overhead to mast. This is just an old service which is getting upgraded. No EVSE. **Amendment Feb 10, 2021** Please refund Permit as service upgrade is no longer wanted. | 6000
GP-2021-00247 | 2021-01-29 | 3530 W 43RD AVENUE, Vancouver, BC V6N 3J9 | Gas Permit | Residential | New | Completed | Residential - Installation of 2 fireplaces - hook up & Venting only *Work under this permit shall be in accordance with the advice provided from the Archaeology Branch of BC’s email dated May 22, 2020. In the unlikely event unanticipated archaeological remains are encountered, stop work immediately and contact the Province at 250.953.3345. To perform interior and exterior alterations to and to relocate the existing one-storey plus basement one-family dwelling Character House to the rear of the site with an attached 2-car garage and one surface parking space having vehicular access from West 44th Avenue. This application is related to BP-2019-04163 and both building permit applications are processed/issued on one set of drawings. AMEND: FEB 16/2021 ADD 1 FIREPLACE WITH 24,000 BTU | NULL
BP-2021-02438 | 2021-07-28 | 3296 E 20TH AVENUE, Vancouver, BC V5M 2V7 | Building Permit | Building Permit (BP) | Addition / Alteration | Completed | Field Review - Addition / Alteration - Alterations to existing one family dwelling. Scope of work to include removal of 1 interior partition, removal of 2 fireplaces/chimney, install 1 new window and replace kitchen cabinets. REUP submitted by: Christopher Dawe of Our Energy 778-939-4388 Structural schedule B submitted by: Benedict Yuen 604-535-3981 OK for Field Review per B. Ferguson May 21, 2021 | 70000
PP-2021-01763 | 2021-05-26 | 2752 E 41ST AVENUE, Vancouver, BC | Plumbing Permit | Commercial | Tenant Improvement | Completed | Commercial - Plumbing To provide interior and exterior alterations, and to change the occupancy from office (D) to Child Care Facility (A2) for 37 children ages 0 to 5 for this tenant space in this existing single storey mixed use commercial building. Scope of work includes a new fire alarm. This project is related to AL-2020-00116 to only partially sprinkler the building. To be reviewed under the 2019 VBBL during the 2020 pandemic. | NULL
DB-2021-02439 | 2021-12-13 | 3467 FRANKLIN STREET, Vancouver, BC V5K 1Y4 | Building Permit | Development and Building Permit (DB) | New Building | Issued | Low Density Housing - New Building - To construct a 2-storey two-family dwelling with a secondary suite and lock off unit located in the basement with a detached accessory building (garage) at the rear providing 2 parking spaces and a surface parking having vehicular access from the lane. The entire building to be sprinklered to 2xNFPA 13D. 1. No Strata Titling permitted 2. A/C Unit proposed at rear yard 3. Bar sink located in main floor 4. Schedule B: (Md. Shahidul Alam) P.Eng (604.653.7475) Structural & Geotechnical 6. BC Housing (Khan Homes Design Ltd) This is a 2 storey building pursuant to the Zoning and Development By-Law ******THIS PERMIT HAS BEEN ISSUED UNDER THE REQUIREMENTS OF VBBL 2019.****** "Combustible projections or roof soffits on an exposing building face shall not project to less than .45m from the property line and shall be in compliance with VBBL 2019 9.10.15.5.(9) NOTE: To achieve the required FSR a floor space exclusion of 2% has been applied to this application as per section 10.11.1 of the district schedule, to accommodate improved building performance. FRONT UNIT #1-3467 Franklin St - One Family Dwelling (south side of 1st-2nd floor) #2-3467 Franklin St - Secondary Suite (south side basement) BACK UNIT #1-3469 Franklin St - One Family Dwelling (north side of 1st-2nd floor) #2-3469 Franklin St - Lock Off (north side basement) Address and suite numbers assigned as per approved plans for Fire and Emergency response. The address numbers are to be posted to the building to be visible from the street and the suite numbers are to be posted at the suite entries in accordance with the Building By-law prior to final inspection. Building permit DB-2021-02439 has been suspended pending completion of the associated (green) Demolition permit BP-2021-04290 | 704250
BP-2021-02440 | 2021-08-03 | 380 W 5TH AVENUE, Vancouver, BC V5Y 1J5 | Building Permit | Building Permit (BP) | Addition / Alteration | Completed | Field Review - Addition / Alteration - 3rd Floor To alter the interior of this existing single-tenant Production Studio and General Office 5-storey building to provide minor tenant improvements to all floors. REVISION #1: 3rd floor - 18.5m2 added scope by converting a small open area into an office and converting an existing lounge area into an office. Alterations include new lighting, power & data to suit as well as new t-bar ceiling & minor sprinkler relocation. Alterations for Levels 1, 2, 4, and 5 have been removed from the scope of work. B. Wong - Nov 8/21 A separate Sprinkler Permit is required for proposed work to the sprinkler system. DBI to determine if a Schedule B is required for any wall removal. Rehabilitation - Minor Renovation - Level E2 energy upgrade required Energy checklist is currently no longer required with your Building Permit (BP) application. Some supporting documents are still required at BP stage, specifically Envelope and HVAC, if applicable. Service Water Heating and Lighting supporting documents, if applicable, must be submitted with your related trades permits (e.g. electrical and plumbing). All energy upgrades will be checked during inspections stage. It is the applicant’s responsibility to identify and note all required upgrades including energy upgrades on their BP drawings at BP stage. | 225000
EP-2021-03846 | 2021-05-21 | 1353 E 41ST AVENUE, Vancouver, BC V5W 1R7 | Electrical Permit | Commercial | Renovation | Completed | Installation / Repair - Commercial - sign electrical connection related to SI-2021-00232 >"To install one illuminated fascia sign on the south elevation of the building as follows: "ARCANABIS STORE" Related to DP-2017-00444 & BP-2017-02737" | 300
EP-2021-04013 | 2021-07-26 | 2706 W 50TH AVENUE, Vancouver, BC V6P 1B7 | Electrical Permit | Residential | Addition | Completed | Installation / Repair - Residential - install back up generator and transfer switch at main service | 9500
BP-2021-02443 | 2021-08-10 | 900 HEATLEY AVENUE, Vancouver, BC V6A 3S7 | Building Permit | Building Permit (BP) | Addition / Alteration | Issued | High Density Housing / Commercial - Addition / Alteration - To alter the interior of this existing Fire Hall building to provide a new women’s toilet room with shower in the existing reading room on ground floor. Note: This is reviewed under VBBL 2019. | 194800
GP-2021-01844 | 2021-05-20 | 2017 KITCHENER STREET, Vancouver, BC V5L 2W6 | Gas Permit | Residential | Renovation | Completed | Residential - Gas Hot Water Tank re and re | NULL
BP-2021-02448 | 2021-07-14 | 3172 W 26TH AVENUE, Vancouver, BC V6L 1V8 | Building Permit | Building Permit (BP) | Salvage and Abatement | Completed | Low Density Housing - Salvage and Abatement - Salvage and Abatement Permit only for Building permit: DB-2021-02446 and to be completed under the supervision of a registered professional. This permit does not authorize demolition, deconstruction or construction work. Deconstruction Permit: BP-2021-02447 | 0
GP-2021-01845 | 2021-05-21 | 3941 W 24TH AVENUE, Vancouver, BC V6S 1M1 | Gas Permit | Residential | New | Issued | Residential - 1FD+SS - #1 &#2 - This is a new house with 4 fixtures. To construct a 2 storey one-family dwelling with a secondary suite located in the Basement with one surface parking and a detached accessory building (garage) at the rear providing 2 parking spaces, having vehicular access from the lane. Note: This is a 2 storey building pursuant to the Zoning and Development By-Law 1- Covenant registered at the Land Title Office under CA8351986 2- No strata titling permitted 3- A/C unit proposed | NULL
DB-2021-02450 | 2021-09-15 | 3970 SOPHIA STREET, Vancouver, BC | Building Permit | Development and Building Permit (DB) | New Building | Issued | Low Density Housing - New Building - To construct a 1 storey laneway house building ($147,300) with an open parking pad, providing 1 parking space, having vehicular access from the lane. Note: This is a 1 storey building pursuant to the Zoning & Development By-law Note: Bldg 1 (principal bldg) addressed 303 E 24th Ave retained on site. 1. No A/C unit proposed 2. Schedule B: O Wegner P.Eng (604-579-0110) Structural 3. Schedule B: P.K.L Fong P. Eng (604-837-3205 Geotechnical 4. HPO: Residential Builder- Smallwork Studios and Laneway Housing Inc #31906 Building 2 3970 Sophia St - Laneway House Address number assigned as per approved plans for Fire and Emergency response. The address number is to be posted and to the building and to be visible from the street in accordance with the Building By-law prior to final inspection. Address has been assigned per the approved plans as the fire/emergency access to the laneway house is from the xxxx side. This access must be provided & maintained at all times in accordance with the Building By-law ****ALL PROJECT COORINATOR NOTES HAS BEEN ACCEPTED BY THE APPLICANT**** ******THIS PERMIT HAS BEEN ISSUED UNDER THE REQUIREMENTS OF VBBL #12511 (2019)****** | 147300
BP-2021-00262 | 2021-03-31 | 1629 HARO STREET, Vancouver, BC V6G 1G8 | Building Permit | Building Permit (BP) | Addition / Alteration | Completed | Field Review - Addition / Alteration - #1101 Interior alterations only to provide upgrades to the existing kitchen and bathroom at this existing residential dwelling unit on the 11th floor at this existing multiple dwelling building. Scope of work includes fire stopping work, removal of existing partition wall, installation of new interior partition wall, cabinetry/countertops, millwork, appliances, flooring, bathtub, plumbing and electrical work. OK for field review as per K Vogt, Jan 25, 2021 Letters of Assurance submitted by: Architectural, Plumbing, Electrical Schedule B - John J. McCuaig P.Eng 604-255-0992 L2 - Appliances - Upgrade to an Energuide/Energy Star appliance (fridge; dishwasher) The services of a Structural Engineer may be required, based upon site inspection by the District Building Inspector. | 30000
EP-2021-00658 | 2021-02-02 | 2650 MAPLE STREET, Vancouver, BC V1V 1V1 | Electrical Permit | Commercial | New | Completed | Installation / Repair - Commercial - Extra Low Voltages security system – installation of access control and entry phone systems, head-end equipment located on the 3rd floor Communication Room. No maglocks >to develop a three-storey Elementary School (Lord Tennyson) on the first and second floors and a Child Day Care facility for 69 children on the third floor, with at-grade parking spaces, having vehicular access from West 11th Avenue Phase 1 - construction of a new building on the existing sports field, consisting of an elementary school (Group A Division 2) on Levels 1 and 2 and a child care facility (Group A Division 2) on Level 3. Phase 2 - demolition of the existing elementary school and construction of a new sports field, various landscape improvements and an on site parking lot. Stage #1 - full construction of the new building - issued 2018-09-17 Revision #1 - to add sprinkler in West Outbuilding - issued 2020 -09-25 - COVID 2019 | 39500
GP-2021-00253 | 2021-01-25 | 3349 W 19TH AVENUE, Vancouver, BC V6S 1C1 | Gas Permit | Residential | New | Completed | Residential - 1FD+SS - #1 &#2 - To install boiler range and bbq To construct a 2 storey one-family dwelling with a secondary suite located in the East side of Basement ($705,500). 1- Covenant registered at the Land Title Office under (CA7953071) 2- No strata titling permitted 3- A/C unit proposed | NULL
GP-2021-01846 | 2021-05-21 | 3804 W 14TH AVENUE, Vancouver, BC V6R 2W9 | Gas Permit | Residential | Renovation | Completed | Residential - RE N RE - Boiler replacement | NULL
EP-2021-03851 | 2021-05-21 | 4422 NANAIMO STREET, Vancouver, BC V5N 5J3 | Electrical Permit | Residential | New | Completed | Installation / Repair - Residential - Installation of an U.L.C. Fire Alarm Monitoring system DAYIC.S6827 - Fire Protective Signalling Systems, Signal Receiving Centres, Full and Shared Service **Amendment May 28, 2021** please change the address of this permit to 4412 Nanaimo Street? **Amendment May 31, 2021 Permit address change from 4412 Nanaimo to 4422 Nanaimo St per L. Bidese | 800
GP-2021-01847 | 2021-05-20 | 5239 ST. CATHERINES STREET, Vancouver, BC V5W 3G2 | Gas Permit | Residential | Renovation | Completed | Residential - Replacing hot water tank with hot water on demand | NULL
EP-2021-03853 | 2021-05-21 | 3206 W 24TH AVENUE, Vancouver, BC V6L 1R9 | Electrical Permit | Residential | New | Issued | Installation / Repair - Residential - Electrical wiring for single family dwelling >To construct a 2 storey + cellar one-family dwelling ($1,248,614) with a detached accessory building (garage), at the rear providing 2 parking spaces, having vehicular access from the lane. Note: This Building Permit will remain in a suspended status until the associated (green) Demolition Permit BP-2020-02242 is completed. Note: This is a 2 storey building pursuant to the Zoning and Development By-Law 1- No Bar/Sink proposed 2- A/C unit proposed in the rear yard 3- Schedule B: Bernhard Gafner, P.Eng (604-762-7844) Structural 4- Schedule B: Heqing Jian, P.Eng (778-987-7461) Geotechnical 5-HPO: Residential Builder - ******THIS PERMIT HAS BEEN ISSUED UNDER THE REQUIREMENTS OF VBBL #12511 (2019)****** | 28000
EP-2021-03857 | 2021-05-21 | 3313 W 33RD AVENUE, Vancouver, BC | Electrical Permit | Residential | New | Issued | Installation / Repair - Residential - Pre wire and completion of alarm,Telus,tv and internet | 1000
SP-2021-00704 | 2021-06-11 | 7 W 21ST AVENUE, Vancouver, BC V5Y 2E1 | Sprinkler Permit | Residential | New | Issued | Residential - install new fire sprinkler system To construct a 2 storey + cellar one-family dwelling ($942,250.00) with a detached accessory building (garage), at the rear providing 2 parking spaces, having vehicular access from the lane. *******PART 5 DESIGN********** Note: This is a 2 storey building pursuant to the Zoning and Development By-Law Envelope and Environmental Separation designed according to Part 5 1- Bar/Sink proposed in laundry room 2- A/C unit proposed rear yard 3- Schedule B: P K Fong P.Eng (604) 837-3205 Geotechnical 4- Schedule B: C Yiu P.Eng (604) 255-7670 Structural 5-HPO: Residential Builder- MP Construction Ltd 6- Schedule D1 - Frits de Vries Architect, AIBC, (604) 736-7820 Building Envelope 7- Schedule A - Frits de Vries Architect, AIBC, (604) 736-7820 CRP 8- Schedule B - Frits de Vries Architect, AIBC, (604) 736-7820 Architectural “This Building Permit will remain in a suspended status until the associated (green) Demolition Permit BP-2020-00349 is completed.” ******THIS PERMIT HAS BEEN ISSUED UNDER THE REQUIREMENTS OF VBBL 2019 (#12511)****** > | NULL
GP-2021-00254 | 2021-01-23 | 6957 LANARK STREET, Vancouver, BC V5P 2Z6 | Gas Permit | Residential | New | Completed | Residential - re/re furnace 70,000 BTU | NULL
EP-2021-00546 | 2021-01-26 | 1061 E 40TH AVENUE, Vancouver, BC V5W 1M5 | Electrical Permit | Residential | New | Completed | Installation / Repair - Residential - alarm / vac / intercom tel /cable low voltage To construct a 2 storey one-family dwelling with a secondary suite located in the Basement with an open parking pad, providing 1 parking space, having vehicular access from the 20' Lane. 1. Covenant registered at the Land Title Office under CA8287262 2. No Strata Titling permitted 3. No A/C Unit proposed 4. A/C proposed – Exterior component located in Rear Yard(North), Interior component located in second floor 5. Bar sink located in basement recreation room 6. Schedule B: (Makhan S. Dhillon) P.Eng (604.537.6271) Structural & Geotechnical 7. HPO: Residential Builder- (Hawelli Custom Homes Inc.) | 3000
GP-2021-00255 | 2021-03-17 | 5856 ALMA STREET, Vancouver, BC V6N 1Y4 | Gas Permit | Commercial | Renovation | Completed | Commercial - New gas fireplace inserts with venting & hook ups To retain, relocate, add to and convert the existing one-family dwelling Character Merit building to a 2-storey plus basement Multiple Conversion Dwelling residential building containing three dwelling units, and to construct a two-storey Infill One-Family Dwelling (BP-2019-04464) with an attached two-car garage and one at grade surface parking space, having vehicular access from the lane. | NULL
SP-2021-00095 | 2021-02-10 | 2727 W 15TH AVENUE, Vancouver, BC V6K 2Z7 | Sprinkler Permit | Residential | New | Completed | Residential - New Sprinkler System >To construct a 2.5 storey two-family dwelling ($711,000.00) with a detached accessory building (garage), at the rear providing 2 parking spaces, having vehicular access from the lane. 1. No Strata Titling permitted 2. Tow A/C Units proposed at rear yard 3. No Bar sink proposed 4. Schedule B: (JASON HUI) P.Eng (778-319-3403) Structural & Geotechnical 6. BC Housing (Aqua Homes Development Ltd) This is a 2.5 storey building pursuant to the Zoning and Development By-Law ******THIS PERMIT HAS BEEN ISSUED UNDER THE REQUIREMENTS OF VBBL 2019 ***** All rooms adjacent to East and West exposing building face shall be sprinklered. "Combustible projections or roof soffits on an exposing building face shall not project to less than .45m from the property line and shall be in compliance with VBBL 2019 9.10.15.5.(11) The entire building, INCLUDING THE ATTACHED GARAGE (if applicable), to be sprinklered to 2X NFPA 13D. | NULL
EP-2021-03858 | 2021-05-25 | 5516 COLLEGE STREET, Vancouver, BC V5R 3Z7 | Electrical Permit | Residential | New | Issued | Installation / Repair - Residential - Service connection, rough wiring, finishing, EV charger, air conditioning, and suite >To construct a two-storey + basement two-family dwelling with a secondary suite in the basement, with a detached accessory building (garage), at the rear providing 2 parking spaces, having vehicular access from the lane. Note: This is a 2 storey building pursuant to the Zoning and Development By-Law 1. Covenant registered at the Land Title Office under CA8777961 2. No strata titling permitted 3. A/C units (2) proposed in rear by stairs 4. Bar sinks (1) proposed in bsmt Den 5. Schedule B: Jugraj S. Brar, P.Eng (604-501-7788) Structural & Geotechnical Address Note: FRONT UNIT 5516 College St - One Dwelling (west portion of 1st and 2nd storey, west portion of basement) *Primary BACK UNIT 5514 College St - One Dwelling (east portion of 1st and 2nd storey) 5518 College St - Secondary Suite (east portion of basement) ******THIS PERMIT HAS BEEN ISSUED UNDER THE REQUIREMENTS OF VBBL 2019****** | 28000
EP-2021-03935 | 2021-05-27 | 900 HOWE STREET, Vancouver, BC V6Z 2M4 | Electrical Permit | Commercial | Renovation | Issued | Installation / Repair - Commercial - Replace fire pump and jockey pump. We are replacing an existing 3ph 600v 25HP fire pump with a new a 3ph 600v 40HP. Replacing existing controller with controller/transfer switch. Existing jockey pump is being replaced with 3ph 600v 1/2 HP controller and pump. Wiring to existing fire pump is 3c#4 Cu in an 1"1/4 EMT. Pump is fed from 100amp disconnect fused at 70amps within the emergency distribution. The plan is to reuse existing feed to new fire pump. Replace existing 70amp fuses with 100amp fuses. The jockey pump/controller will reuse existing 3ph 600v feed. | 7500
PP-2021-01738 | 2021-05-21 | 2245 WILLIAM STREET, Vancouver, BC V5L 2S5 | Plumbing Permit | Residential | Renovation | Completed | Residential - Rough in and finishing installation of one 3 piece bath, one laundry and one kitchen sink on the basement floor. RE and RE of main floor bathroom. >Exterior and interior alterations, and change of use from one-family dwelling with a detached accessory building (garage) at the rear to one-family dwelling with secondary suite of this existing residential dwelling building on site. Scope of work includes : Remove & install partition walls and doors, new washrooms, and electrical and plumbing work. | NULL
SP-2021-00705 | 2021-05-26 | 2858 E 8TH AVENUE #3, Vancouver, BC V5M 1W9 | Sprinkler Permit | Residential | New | Completed | Residential - Install sprinklers in LWH -To construct a 1.5 storey laneway house building ($160,750) with 1 on grade parking space, having vehicular access from the lane. The entire building to be sprinklered to NFPA 13D. Note: This is a 1 1/2 storey building pursuant to the Zoning & Development By-law 1- No A/C unit proposed 2- Structural and geotechnical schedule B: Shambhu N. Biswas (604.250.8666) 3- HPO: P.Y. Chue Construction Ltd. (604.802.1888) "Combustible projections or roof soffits on an exposing building face shall not project to less than .45m from the property line and shall be in compliance with VBBL 2019 9.10.15.5.(11)" Any alterations or conversions to the attached garage (if applicable) to habitable living space shall not be permitted without first obtaining the approval of the Director of Planning and the Chief Building Official. Thermal protection measures and Laneway house design guidelines shall be required to be met prior to the approval of the conversion. Note: Bldg 1 (principal bldg) addressed #1 - 2858 E 8th Av retained on site. ******THIS PERMIT HAS BEEN ISSUED UNDER THE REQUIREMENTS OF VBBL 2019****** | NULL
EP-2021-03861 | 2021-05-21 | 2661 E 49TH AVENUE, Vancouver, BC | Electrical Permit | Commercial | NULL | Issued | Annual / Operating - Service and maintain all electrical equipment associated with this shopping center Valid May 21, 2021 - May 20, 2022 | NULL
EP-2021-03860 | 2021-05-21 | 2205 GRAVELEY STREET, Vancouver, BC V5L 3C1 | Electrical Permit | Residential | Renovation - Dwelling Unit(s) only | Completed | Installation / Repair - Residential - Wiring of a family dwelling with secondary suite >Interior and exterior alterations to provide tenant improvements and change of use this existing one family dwelling to one family dwelling with a secondary suite. Scope of work includes layout changes, new skylights, doors and windows. Structural and Geotechnical signed and sealed by Sharat Chande, 604.723.7534 Renovation energy upgrade proposal prepared by Doug Martin, 604.614.7985 Note: - No strata-titling will be permitted. - An annual Vancouver Business License must be obtained prior to the rental of this approved one-family dwelling and/or secondary suite on this site. - Install interconnected, hardwired, 120 volt smoke alarms with battery back-up and silencing feature, in each sleeping unit and within 5m outside each sleeping areas on each storey as per Building Bylaw 9.10.19. - Install Carbon Monoxide Alarm as per Building By-Law 9.32.4.2. & Bulletin 2007-007-BU/EL | 18000
SP-2021-00706 | 2021-05-25 | 3779 BEATRICE STREET, Vancouver, BC V5N 4H4 | Sprinkler Permit | Residential | Renovation | Issued | Residential - Add a sprinkler system to an existing house > Exterior and interior alterations and change of use to this existing 2 storey with basement one-family dwelling to convert to one-family dwelling with secondary suite with existing garage at rear provided two parking spaces. Scope of work includes complete renovation to both floors, replace all exterior windows and doors, new exterior cladding. Related to Case File CF-2019-003527. Schedule B (Structural) submitted by R.A.Herfst, P.Eng, 604.553.0524 Energy Upgrade Proposal submitted by Fred de Barros of JRG Building Engineering, 778.873.2018 Building is sprinklered to NFPA-13D requirements Ok for side yard setback relaxation as per Oliver Szeleczky. ******THIS PERMIT HAS BEEN ISSUED UNDER THE REQUIREMENTS OF VBBL 2019****** Revision #1/November 30, 2020: To change front entrance door from alcove to flush with exterior wall and to change exterior insulation to 2". Structural drawings updated. | NULL
PP-2021-01739 | 2021-05-21 | 5176 CONNAUGHT DRIVE, Vancouver, BC V6M 3G3 | Plumbing Permit | Residential | Addition | Issued | Residential - Relocate bathroom group in basement and addition of new bathroom group in gym and relocate island sink. Repipe of domestic water piping throughout house. >Alteration to this existing one family dwelling. Scope of work to include: Extend garage wall 1’-6” further south, Extend porte-cochere 3’-3” further south, Add new lightwell to south-west basement bedroom, Extend western main entry 2’-2” further west., Add new entry terrace west of main entrance, Add new wood grade-level deck to north side of new entry terrace, Add new stairwell to basement rec-room, Add new pergola on two columns to family room north wall, replacing existing pergola, Extend kitchen/family room wall 2’ further north. | NULL
GP-2021-01859 | 2021-05-21 | 8095 ELLIOTT STREET, Vancouver, BC V5S 2P3 | Gas Permit | Residential | Renovation | Completed | Residential - Re&Re Bosch 30 Gas cooktop | NULL
EP-2021-03862 | 2021-05-21 | 3214 E 44TH AVENUE, Vancouver, BC V5R 3B1 | Electrical Permit | Residential | New | Issued | Temporary Power - Residential - To provide temporary power. **Amendment May 21, 2021** Change breaker size from 100 amp to 60 amps Thanks | NULL
PP-2021-00280 | 2021-01-29 | 2265 W 18TH AVENUE, Vancouver, BC V6L 1A5 | Plumbing Permit | Residential | New | Completed | Residential - Lawn irrigation | NULL
GP-2021-00271 | 2021-03-11 | 1597 W 64TH AVENUE, Vancouver, BC V6P 2N8 | Gas Permit | Residential | Tenant Improvement | Completed | Residential - RE N RE - furnace replacement | NULL
EP-2021-00549 | 2021-01-27 | 1849 FRANKLIN STREET, Vancouver, BC V5L 1P9 | Electrical Permit | Commercial | Renovation | Completed | Installation / Repair - Commercial - Service Upgrade from 100Amp 3 Phase to 200Amp 3 Phase ** Amend 02/05/2021** Please change address to 1849 Franklin St **Amendment Feb 24, 2021** Service Upgrade is from 100Amp Single Phase to 200Amps Single Phase. Any questions please call Mauro at 604 722 7273 | 2500
SP-2021-00097 | 2022-03-03 | 7557 OAK STREET, Vancouver, BC V6P 4A4 | Sprinkler Permit | Commercial | New | Issued | Commercial - >>>UNDERGROUND PARKADE<<<<< -This Permit has been issued for the sprinkler work and below grade facilities for the proposed development: To construct five (5) Multiple Dwellings Residential buildings on this site with a total of 31 dwelling units (Strata): Building 1 (3 storey) - 6 dwelling units - SP-2021-00098 Building 2 (3 storey) - 4 dwelling units - SP-2021-00099 Building 3 ( 3 storey) - 8 dwelling units - SP-2021-00100 Building 4 ( 3 storey) - 8 dwelling units - SP-2021-00101 Building 5 ( 2 storey) - 5 dwelling units - SP-2021-00102 All over one level of underground parking, having vehicular access from the lane. | NULL
SP-2021-00100 | 2022-03-03 | 7563 OAK STREET, Vancouver, BC V6P 4A4 | Sprinkler Permit | Commercial | New | Issued | Commercial - To install sprinklers to NFPA 13 2013 in this 3-storey Multiple Dwelling (Building 3) containing 8 dwelling units all over one (1) level of common underground parking. Related to SP-2021-00097 (Site Permit). Concealed spaces filled with noncombustible insulation shall not require sprinkler protection. | NULL
GP-2021-00256 | 2021-02-01 | 4900 CARTIER STREET #39, Vancouver, BC V6M 4H2 | Gas Permit | Residential | Renovation | Completed | Residential - RE N RE - replacement of boiler | NULL
GP-2021-01851 | 2021-05-21 | 5908 TRAFALGAR STREET, Vancouver, BC V6N 1C4 | Gas Permit | Residential | Renovation | Completed | Residential - lace hot water tank with tankless water heater | NULL
EP-2021-03864 | 2021-05-21 | 541 HOWE STREET, Vancouver, BC V6C 2C2 | Electrical Permit | Commercial | Renovation | Completed | Installation / Repair - Commercial - Replacing faulty fire alarm panel, no wiring. Replace faulty Fire Alarm panel with new Fire Alarm panel. Bulletin 2018-004 BU/EL Category 2, Attachment 1, C new control unit is compatible with all the existing devices incorporated in the existing FAS. You are not altering the existing wiring or outlet boxes, then such work is considered to be a straight replacement of the electrical equipment. | 4750
BP-2021-02458 | 2021-06-22 | 383 E 37TH AVENUE #220, Vancouver, BC V5W 4C1 | Building Permit | Building Permit (BP) | Addition / Alteration | Issued | Field Review - Addition / Alteration - #220 Interior alterations to provide improvements to dwelling unit #220 on the second floor of this multiple dwelling building on this site. Scope of work includes: re and re for showers and fireplace surround OK for Field Review per W.Wong, May 21, 2021 No sprinkler permit required. Energy Upgrade: E2 - Lighting - Install energy efficient lighting fixtures (single occupied space area) Notes: Contractor should have an active Vancouver business license. | 50000
BP-2021-02460 | 2021-10-14 | 3226 W 51ST AVENUE, Vancouver, BC V6N 3V7 | Building Permit | Building Permit (BP) | Addition / Alteration | Issued | Enquiry Centre - Addition / Alteration - To remove the existing two car garage and reconstruct a new accessory storage building (18'-0"X18'-0") to be used in conjunction with the existing one family dwelling on this site. Two parking spaces for the house to remain on site at all times. Okay to issue over the counter per S. Dugaro, October 7, 2021. Letters of assurance submitted by Carlos Chiu, P. Eng. Struct. Eng. Flood plain covenant to be registered and on title prior to inspections being called. | 25000
PP-2021-01743 | 2021-05-31 | 2110 LAHB AVENUE, Vancouver, BC V1V 1V1 | Plumbing Permit | Commercial | Tenant Improvement | Completed | Commercial - Supply and install 2 basins, 2 toilets, 1 Kitchen sink and 1 dishwasher -Tenant improvement (first tenant) of shell space for use as an insurance office. | NULL
PP-2021-00281 | 2021-02-22 | 1206 E 11TH AVENUE, Vancouver, BC V5T 2G3 | Plumbing Permit | Residential | Renovation | Completed | Residential - remove & CAP off one kitchen sink on main floor - CF-2020-000920/CF-2020-002582 | NULL
GP-2021-00257 | 2021-01-25 | 1828 FRANCES STREET, Vancouver, BC V5L 1Z7 | Gas Permit | Residential | Renovation | Completed | Residential - RE N RE - replacement of water heater | NULL
GP-2021-01248 | 2021-04-12 | 3223 ST. CATHERINES STREET, Vancouver, BC V5V 4K6 | Gas Permit | Residential | New | Completed | Residential - Gas appliances for new fourplex (related to: GP-2021-01249- Infill) Fireplaces rough in only. >To construct a new two-storey plus crawl space multiple dwelling ($800,000) containing 4 dwelling units with a fire alarm room, at the front of the site with an attached garage providing 4 parking having vehicular access from the north lane and to stratify the lot. | NULL
GP-2021-01249 | 2021-04-01 | 3231 ST. CATHERINES STREET, Vancouver, BC V5V 4K6 | Gas Permit | Residential | New | Completed | Residential - gas appliances for new Duplex (related to other GP-2021-01248- fourplex) fire places rough in only >To construct a new two-storey plus crawl space two-family dwelling ($400,000) with a common electrical room at the rear of the site with an attached garage providing 2 parking spaces having vehicular access from the north lane. | NULL
GP-2021-00258 | 2021-01-24 | 3470 SE MARINE DRIVE, Vancouver, BC | Gas Permit | Residential | Tenant Improvement | Completed | Residential - remove old natural draft furnace and install a high efficiency furnace. | NULL
EP-2021-01311 | 2021-02-24 | 2840 E 20TH AVENUE, Vancouver, BC V5M 2T9 | Electrical Permit | Residential | New | Completed | Installation / Repair - Residential - Extra Low Voltage Installation Audio/Video, Data, Cable, Telephone, Security & Intercom. | 10000
GP-2021-00260 | 2021-01-29 | 6149 FREMLIN STREET, Vancouver, BC V5Z 3W8 | Gas Permit | Residential | New | Completed | Residential - 2FD+2SS - 6149 & 6151 FREMLIN - To install piping and appliances for a new duplex . All appliances complete installation except fireplaces are piping only. To construct a two-storey two-family dwelling with 2 secondary suites and 2 detached accessory building (garage) at the rear providing 4 parking spaces, having vehicular access from the lane. Note: This is a 2 storey building pursuant to the Zoning and Development By-Law 1. A/C units proposed in rear yard 2. Bar sinks (1) proposed on upper floor | NULL
EP-2021-03872 | 2021-05-26 | 5518 SHERBROOKE STREET, Vancouver, BC V5W 3M8 | Electrical Permit | Residential | Addition | Completed | Installation / Repair - Residential - Supply and install new 21/2" mast pipe separate service to garage -Supply and install new 100A meter base -Supply and install guy wire -Supply and install mechanical protection for 100A meter base (as needed) -Supply and install new ground plate -Supply and install new 100A panel -Supply and install new 15A circuit to tie in garage circuits. Garage circuits must be changed from the panel inside the house to the panel inside the garage -Supply and install new ground plate as per CEC -Roof patching not included -Supply and install circuit for customer provided Tesla charger -Supply and install 3/4 EMT from the new panel to the middle of the back wall in the garage -Supply and install rw90 #8 wire from the panel to the charger -Supply and install 2P 50A breaker -Install customer suppled Wall Connector -Turn on and test New Receptacles | 2450
BP-2021-02461 | 2021-08-13 | 2238 YUKON STREET, Vancouver, BC V5Y 3P2 | Building Permit | Building Permit (BP) | Addition / Alteration | Issued | Field Review - Addition / Alteration - #210 - 2nd floor Interior alterations and improvements to change this Office Shell to a General Office in this existing commercial building on this site. Scope of Work: Construct interior partition walls to create office spaces, millwork, finishes, lighting, electrical, mechanical and plumbing work. Letters of Assurance submitted by: Schedule A, Mr. Kai Chen, P.Eng., ph: 604-687-1800 Electrical Schedule B, Mr. John Moore, P.Eng., ph: 604-687-1800 Mechanical and Plumbing Schedule B, Mr. Kai Chen, P.Eng., ph: 604-687-1800 OK for field review as per R. Astorino Energy checklist is currently no longer required with your Building Permit (BP) application. Some supporting documents are still required at BP stage, specifically Envelope and HVAC, if applicable. Service Water Heating and Lighting supporting documents, if applicable, must be submitted with your related trades permits (e.g. electrical and plumbing). All energy upgrades will be checked during inspections stage. It is the applicant's responsibility to identify and note all required upgrades including energy upgrades on their BP drawings at BP stage. | 225000
EP-2021-03932 | 2021-10-06 | 1601 QUEBEC STREET, Vancouver, BC V1V 1V1 | Electrical Permit | Commercial | New | Issued | Installation / Repair - Commercial - Permanent electrical work for construction of residential building. Related to EP-2021-03849 interim permit application. Building Permit: >To construct a 17-storey residential building, consisting - townhouses on level 1 and 2 - dwelling units on Level 3 to 17 all over 3-level of underground parking, from access off of Switchmen Street. Stage #1 - excavation and shoring - issued 2020-01-14 Stage #2 - full construction - issued 2020-07-21 - COVID 2019 Rozina issued revision permit on Jan 29 2021. Changes in the revision: Level P3 - Private storage rooms were deleted and 3 storage locker rooms were created. An extra private storage room was created. Level P1 - Service rooms sizes changed. Level 2 - Steam equipment room and mechanical closet added. Level 16 - Exterior patio doors changed to foldable doors. Level 17 - New metal and glass canopies added over patio doors. | 9800000
EP-2021-03874 | 2021-05-26 | 2110 LAHB AVENUE, Vancouver, BC V1V 1V1 | Electrical Permit | Commercial | Tenant Improvement | Completed | Installation / Repair - Commercial - Lighting, Receptacles, Data/Telephone >Tenant improvement (first tenant) of shell space for use as an insurance office. NO DP REQUIRED AS PER JOHN GREER MAR 30-21 | 23000
EP-2021-03875 | 2021-05-28 | 1055 RICHARDS STREET, Vancouver, BC V6B 0C2 | Electrical Permit | Commercial | Tenant Improvement | Completed | Installation / Repair - Commercial - install 120V 20A receptacle at rear of parking stall 329, on new dedicated circuit from house electrical panel. | 850
DB-2021-02463 | 2022-01-12 | 1388 W 49TH AVENUE, Vancouver, BC V6M 2R3 | Building Permit | Development and Building Permit (DB) | New Building | Issued | Low Density Housing - New Building - To construct a 2 storey + basement one-family dwelling with a secondary suite ($1,425,657.50) located in the basement with a detached accessory building (garage), at the rear providing 3 parking spaces, having vehicular access from the lane. Note: This is a 2 storey building pursuant to the Zoning and Development By-Law 1- Covenant registered at the Land Title Office under CA9068763. 2- No strata titling permitted 3- A/C unit proposed in the rear yard. 4- Schedule B: Jason Hui, P.Eng (778-319-3403) Structural & Geotechnical 5- HPO: Residential Builder - Heritage Image Homes Ltd. Address Note: Building 1 #1-1388 W 49th Av - One Family Dwelling (1st & 2nd floor, north portion of basement) #2-1388 W 49th Av - Secondary Suite (south portion of basement) Address and suite numbers assigned as per approved plans for Fire and Emergency response. The address number is to be posted on the building to be visible from the street and the suite numbers are to be posted at the suite entries in accordance with the Building By-law prior to final inspection. ******THIS PERMIT HAS BEEN ISSUED UNDER THE REQUIREMENTS OF VBBL #12511 (2019)****** | 1425657.5
BP-2021-02469 | 2021-07-12 | 1637 RENFREW STREET, Vancouver, BC | Building Permit | Building Permit (BP) | Addition / Alteration | Issued | Field Review - Addition / Alteration - 1637 Renfrew First TI Interior alterations to provide first tenant improvements to this existing retail space for a retail food tenant on the ground of this existing mixed-use building on this site. Scope of work includes: new partition walls, plumbing and mechanical. Revision#1 - includes location of louver on the East elevation, updated oven spec, mechanical ductwork size, canopy exhaust fan spec, and new duct wrap for exhaust duct. The exterior relocation for the louvre are cleared per Daniel L. and then Andrew W. on February 15th, 2021. Maximum 16 seats permitted. OK for field review per Steve Voskakis Letter of assurance submitted: Schedule B (Mech & Plumbing): Alex P.L. Lee, 604.324.8763 Note: 1. Storefront glazing to remain clear and unobstructed. 2. Separate permits will be required for signs and/or awnings. 3. Contractor c/o owner. Contractors must have a valid Vancouver business license. SP required per DBI. | 85000
EP-2021-03881 | 2021-06-07 | 1015 W 13TH AVENUE, Vancouver, BC V6H 1N1 | Electrical Permit | Commercial | Tenant Improvement | Completed | Installation / Repair - Commercial - Fire alarm upgrade as per drawings submitted under bulletin 2018-004-BU/EL Category 1 explanatory requirements B | 20000
EP-2021-03880 | 2021-05-27 | 1665 W BROADWAY, Vancouver, BC V6J 1X1 | Electrical Permit | Commercial | Tenant Improvement | Completed | Installation / Repair - Commercial - Demolition, Lighting changes not exceeding 10% of existing levels, power and data, rough-in Lighting changes to be confirmed by district inspector. Ashrae compliance uploaded. >#210 - 2nd floor Interior alterations to provide improvements for this existing office tenant on the 2nd floor (#210) in this existing commercial building on this site. Scope of work: Partial demolition of existing partition walls and construction of new partition walls, glazing and doors. Existing HVAC, lighting and sprinklers to be reconfigured to suit new layout. E2 - Lighting - Upgrade to Local Control (per 9.4.1.1.(a) of ASHRAE 90.1-2016) Ok for Field Review per M.Zink 04/16/21 | 43800
GP-2021-00261 | 2021-01-29 | 2038 WILLIAM STREET, Vancouver, BC V5L 2X6 | Gas Permit | Residential | New | Completed | Residential - Decommissioned old gas furnace AND CAPPING OFF GAS LINE. | NULL
SP-2021-00104 | 2021-01-26 | 3498 E HASTINGS STREET, Vancouver, BC V5K 2A6 | Sprinkler Permit | Commercial | Tenant Improvement | Completed | Commercial - Open celling change to T-bar celling, existing heads need be lower, expcet X-ray,and washroom, furnace closet, also new wall built nedd add 2 heads for hallway,and 1 head for furnce closet, >3498 E Hastings St To provide interior alterations and a change of use from retail to health care office for new tenant in this existing commercial/residential building. Related to DP-2020-00764 Schedule A - A.P.L.Lee P.Eng (Tel: 604.324.8763) Schedule B - G.Wang P.Eng (Tel: 604.626.2930) - Electrical Schedule B - A.P.L.Lee P.Eng (Tel: 604.324.8763) - Mechanical Processed through CRC L2 - Lighting - Upgrade to incorporate Automatic Lighting Shutoff (per 9.4.1.1 of ASHRAE 90.1-2016) | NULL
EP-2021-00557 | 2021-01-25 | 1678 E 15TH AVENUE, Vancouver, BC V5N 2G1 | Electrical Permit | Residential | New | Expired | Temporary Power - Residential - To provide temporary power. Valid 01/25/2020 until 01/24/2022 ** Amend 01/29/2021** correct dates Jan 25/2021 until Jan 24/2022 | NULL
SP-2021-00105 | 2021-01-25 | 3281 E 7TH AVENUE, Vancouver, BC V5M 1V8 | Sprinkler Permit | Residential | New | Completed | Residential - 2 STOREY 2FD + GARAGE To construct a 2 storey two-family dwelling ($705,000.00) with a detached accessory building (garage) ($10,000), at the rear providing 2 parking spaces, having vehicular access from the lane. 1. Two A/C Units proposed at rear yard 2. Bar sink located in main floor 3. Schedule B: (Makhan S. Dhillon) P.Eng (604.537.6271) Structural & Geotechnical 4. BC Housing (Mehsem Holding Ltd.) This is a 2 storey building pursuant to the Zoning and Development By-Law ******THIS PERMIT HAS BEEN ISSUED UNDER THE REQUIREMENTS OF VBBL 2014 ****** All rooms adjacent to East and West exposing building face shall be sprinklered. "Combustible projections or roof soffits on an exposing building face shall not project to less than .45m from the property line and shall be in compliance with VBBL 2014 9.10.15.5.(9) The entire building, INCLUDING THE ATTACHED GARAGE (if applicable), to be sprinklered to NFPA 13D. Any alterations or conversions to the attached garage (if applicable) to habitable living space shall not be permitted without first obtaining the approval of the Director of Planning and the Chief Building Official. Thermal protection measures and Laneway house design guidelines shall be required to be met prior to the approval of the conversion. Principle Dwellings: 3281 E 7th Av - Front Unit - One Family Dwelling (south portion of the 1st, 2nd & 3rd floor) 3283 E 7th Av - Back Unit - One Family Dwelling (north portion of the 1st, 2nd & 3rd floor) | NULL
EP-2021-03882 | 2021-05-21 | 1665 W BROADWAY, Vancouver, BC V6J 1X1 | Electrical Permit | Commercial | NULL | Issued | Annual / Operating - Maintenance of electrical equipment. (See uploaded special permission document.) Valid May 21, 2021 - May 20, 2022 | NULL
EP-2021-03884 | 2021-05-27 | 1665 W BROADWAY, Vancouver, BC V6J 1X1 | Electrical Permit | Commercial | Tenant Improvement | Completed | Installation / Repair - Commercial - Demo, Power and Data, Lighting changes that does not exceed 10% of existing levels, Rough In >#400 - 4th floor (full floor tenant) Interior alterations to provide improvements for this existing office tenant on the 4th floor (#400) in this existing commercial building on this site. Scope of work: partial demolition of existing partitions and construction of new partitions, glazing and doors. Existing HVAC, lighting and sprinklers to be reconfigured to new suit layout. E2 - Lighting - Upgrade to Local Control (per 9.4.1.1.(a) of ASHRAE 90.1-2016) Ok for field review per K.Vogt (03/26/21) | 43800
EP-2021-03883 | 2021-05-21 | 6465 NANAIMO STREET, Vancouver, BC V5P 4K9 | Electrical Permit | Residential | New | Issued | Temporary Power - Residential - To provide temporary power. | NULL
PP-2021-01745 | 2021-05-25 | 5425 MAIN STREET, Vancouver, BC V5W 2S1 | Plumbing Permit | Residential | New | Completed | Residential - Main water line service | NULL
SP-2021-00714 | 2021-05-25 | 900 TERMINAL AVENUE, Vancouver, BC | Sprinkler Permit | Commercial | Tenant Improvement | Completed | Commercial - 2 - Existing 155 degree QR Pend relocated with new Victaulic QR Pend >Interior alterations to provide improvements to this existing tenant (Home Depot) in this existing retail with ancillary office building. Scope of work includes: remove portion of existing ceiling and interior wall for new door, install new interior wall for an additional office The services of a Structural Engineer may be required, based upon site inspection by the District Building Inspector >>*****This application does not include any of the following: 1. Not more than 20 sprinklers (add, relocate, or remove), 2. hydraulic calculations, 3. change in occupancy and /or hazard classification, 4. warehouse storage arrangements, 5. mobile compact storage arrangements, 6. alternative solutions, 7. changes to the sprinkler system supply piping (e.g. valves, mains, cross-mains, branch-lines, etc.), or 8. flexible sprinkler pipe. | NULL
SP-2021-00715 | 2021-06-06 | 2110 LAHB AVENUE, Vancouver, BC V1V 1V1 | Sprinkler Permit | Commercial | Tenant Improvement | Completed | Commercial - 16 Vic QR Concealed heads No Mains Moved No Alternate Solutions >Tenant improvement (first tenant) of shell space for use as an insurance office. *****This application does not include any of the following: 1. Not more than 20 sprinklers (add, relocate, or remove), 2. hydraulic calculations, 3. change in occupancy and /or hazard classification, 4. warehouse storage arrangements, 5. mobile compact storage arrangements, 6. alternative solutions, 7. changes to the sprinkler system supply piping (e.g. valves, mains, cross-mains, branch-lines, etc.), or 8. flexible sprinkler pipe. > | NULL
EP-2021-03943 | 2021-06-22 | 6812 OAK STREET, Vancouver, BC V6P 1H3 | Electrical Permit | Commercial | New | Issued | Installation / Repair - Commercial - New Construction multifamily townhome Building Permit: >Building 1 - To construct a 3 storey residential building containing 4 dwelling units. Refer to BP-2020-02788 for site work, below grade facilities and common underground parking. VBBL 2019 - Reviewed during 2020/2021 Pandemic. | 250
EP-2021-03889 | 2021-05-21 | 8268 ELLIOTT STREET, Vancouver, BC V5S 2P2 | Electrical Permit | Residential | New | Issued | Installation / Repair - Residential - Extra low voltage ,TV ,Data, Telephone, Vacuum Systems, Camera Systems,Alarm Systems, Audio , Video and networking **Amendment Sep 20, 2021** Need to increases the value of installation permit from 7000 to 17000 dollars. **Amendment Nov 22, 2021** I need to extend the value of the permit as par inspector's suggestion. please extend 10000 dollars | 27000
BP-2021-02470 | 2021-06-17 | 401 W GEORGIA STREET, Vancouver, BC V6B 5A1 | Building Permit | Building Permit (BP) | Addition / Alteration | Issued | Field Review - Addition / Alteration - #700 - 7th Floor Interior alterations only to provide tenant improvements to this existing general office on the 7th floor (#700) at this existing commercial use building. Building Sprinklered – Separate sprinkler permit required for proposed sprinkler work. TENANT: Richards Buell Sutton LLP /Albion Management Ltd Architect Engineer: Andrew Igel (registered architect) OK For Field Review per Rosa A Review #1 - Reduce scope of work and changes to office layout as depicted on revision drawings - Added elevation drawings on pg. 9,10,11 - Changes to door, finishing, equipment, plumbing, and millwork schedule | 450000
EP-2021-00559 | 2021-01-28 | 515 W HASTINGS STREET, Vancouver, BC | Electrical Permit | Commercial | Renovation | Completed | Installation / Repair - Commercial - low voltage HVAC wiring 7th floor Interior alterations to provide improvements to this existing school-University/College tenant (SFU) on the 7th floor of this existing Vancouver Heritage Registered B commercial building (Harbour Centre) on this site. | 700
GP-2021-00311 | 2021-01-27 | 1865 E 53RD AVENUE, Vancouver, BC V5P 1X5 | Gas Permit | Residential | Renovation | Completed | Residential - re & re Furnace Btu : 60,000 BTU | NULL
GP-2021-00265 | 2021-02-11 | 1175 E 12TH AVENUE, Vancouver, BC V5T 2J8 | Gas Permit | Residential | Renovation | Completed | Residential - replacement of a 40 gallon hot water tank >> Amend: Aug. 17 no amendment required - see GP-2021-00822 for the FURNACE | NULL
PP-2021-00291 | 2021-01-25 | 1632 W 3RD AVENUE, Vancouver, BC V6J 1K2 | Plumbing Permit | Commercial | Renovation | Completed | Commercial - Piping and installing one bathroom sink and one water closet 1620 W 3rd Av & 1632 W 3rd Av #1620 has divided into 2 units, #1632 has been assigned to the newly created space and #1620 retained for the remaining space. #1620 & #1632 are to be posted as shown on the approved plans & clearly visible from the street prior to final inspection. | NULL
GP-2021-00267 | 2021-01-25 | 3823 W 3RD AVENUE, Vancouver, BC V6R 1M5 | Gas Permit | Residential | Addition | Completed | Residential - re and re gas range | NULL
PP-2021-00286 | 2021-02-01 | 3912 W 30TH AVENUE, Vancouver, BC V6S 1X3 | Plumbing Permit | Residential | New | Issued | Residential - New single Family home Plumbing | NULL
EP-2021-00562 | 2021-01-29 | 855 THURLOW STREET, Vancouver, BC V6E 1W1 | Electrical Permit | Commercial | Renovation | Completed | Installation / Repair - Commercial - Replace old fuse panels with new breaker panels in (10) units. | 11875
EP-2021-00564 | 2021-01-27 | 2938 E 26TH AVENUE, Vancouver, BC V5R 1L3 | Electrical Permit | Residential | Renovation | Completed | Installation / Repair - Residential - Electrical Service Upgrade 100A-200A Older service that is being upgraded **Amendment Feb 26, 2021** Amendment Permit for 3rd Floor Attic to remove knob and tube wiring | 3738.06
EP-2021-00566 | 2021-01-25 | 1489 W BROADWAY, Vancouver, BC V6H 1H6 | Electrical Permit | Commercial | New | Issued | Annual / Operating - ANNUAL PERMIT for temporary wiring from main site power shack off site. Protective covers for mechanical protection have been approved. Annual permit is effective from JULY 01, 2021- JUNE 30TH, 2022 EXPIRED PERMIT EP-2020-04323 | NULL
PP-2021-00287 | 2021-01-28 | 701 W GEORGIA STREET, Vancouver, BC V7Y 1K8 | Plumbing Permit | Commercial | Renovation | Completed | Commercial - Addition of one hand sink >#G020 - Georgia St Level (Pacific Centre Mall) Interior alterations to provide improvements for a new Retail tenant at #G020 on the upper mall level (Pacific Centre) in this commercial building on this site. Scope of work per VBBL 2019: interior partition walls, millwork, finishes and ceiling, electrical, plumbing, mechanical and sprinkler work. | NULL
EP-2021-00573 | 2021-01-26 | 3833 FRASER STREET, Vancouver, BC V5V 4E3 | Electrical Permit | Commercial | New | Completed | Interim - Commercial - Interm permit only to start work .Scope of work: slab, underground, raceways, grounding, branch circuits. Service connection to BC Hydro is not permitted under this permit. Plan Examiner Note: No refund of the permit fee is allowed. The work under this permit is authorized pursuant to the City of Vancouver Electrical By-law NO.5563. This permit has been issued based on section 5.16 of the Electrical By-law described as an "Interim Permit" and is valid for a period of twelve months from the date of issuance. Installation must conform to information provided on the drawings submitted for Plan Review during application for a full electrical permit. The issuance of this interim permit does not represent or warrant that the drawings submitted for the full electrical permit will comply with the provisions of the Electrical By-law. The responsibility to comply with the By-law remains with the applicant, P. Eng. of Record and the owner. The acceptance of any plans, specifications or drawings and the issuance of any permit shall not in any way relieve the owner or an agent of the owner from full compliance with the provisions of the By-laws Main Permit EP-2021-00324 To construct a new 7-storey mixed-use combustible building consisting of: - 1 storey - 5 CRU units ( Groups A-2 and E) - 1st to 6 th storeys - 125 market rental dwelling units all over 2 levels of underground parking. | 1000
GP-2021-01858 | 2021-05-21 | 2330 DUNDAS STREET, Vancouver, BC V5L 1K1 | Gas Permit | Residential | Renovation | Completed | Residential - furnace installation | NULL
BP-2021-02475 | 2021-12-03 | 4550 GOTHARD STREET, Vancouver, BC V5R 3K7 | Building Permit | Building Permit (BP) | Demolition / Deconstruction | Completed | Low Density Housing - Demolition / Deconstruction - To demolish the existing one family dwelling building ($15,000) on this site by means of deconstruction. Pre-1950 Green Demolition Conditions Apply : 75% Recycling Rate of Building Materials Required This permit is subject to the Green Demolition Bylaw (11023) Note: Demo Declaration by Deconstruction – JVT Excavating & Demolition Ltd. (Sukh Kang) (778)-893-1643 | 15000
BP-2021-02476 | 2021-09-02 | 4550 GOTHARD STREET, Vancouver, BC V5R 3K7 | Building Permit | Building Permit (BP) | Salvage and Abatement | Completed | Low Density Housing - Salvage and Abatement - Salvage and Abatement Permit only for Building permit: DB-2021-02474 and to be completed under the supervision of a registered professional. This permit does not authorize demolition, deconstruction or construction work. QP: MCA Environmental Consulting Inc (Tarlochan (Terry) Sunar) Demolition permit: DB-2921-02479 | 0
BP-2021-02477 | 2021-06-29 | 925 W GEORGIA STREET, Vancouver, BC V6C 3L2 | Building Permit | Building Permit (BP) | Addition / Alteration | Completed | Field Review - Addition / Alteration - #910 - 9th Floor Major renovation to demise existing General Office (910) into two general office spaces (909 and 910) in this exciting commercial building on this site. Scope of work: Construct Demising wall. | 12000
DB-2021-02478 | 2022-02-09 | 1840 ISLAND AVENUE, Vancouver, BC V5P 2S6 | Building Permit | Development and Building Permit (DB) | New Building | Issued | Low Density Housing - New Building - To construct a 2 storey laneway house building ($216,000) with 1 open parking pad, providing a total of 1 parking spaces, having vehicular access from the 20' Lane. Note: This is a 1 ½ storey building pursuant to the Zoning & Development By-law. 1. Covenant not required with existing house 2. No Strata Titling permitted 3. No A/C Unit proposed 4. Schedule A: (ALAN PRAHALAD) P.Eng (604.831.1431) 5. Schedule B: (ALAN PRAHALAD) P.Eng (604.831.1431) Structural 6. Schedule B: (JASON HUI) P.Eng (778.319.3403) Geotechnical 7. HPO: Residential Builder- KPC Homes Ltd NOTE: To achieve the required FSR. A floor space exclusion of 3% has been applied to this application as per section 11.24.18 of the district schedule, to accommodate improved building performance. Address Information: Principle Dwelling: #1-1840 Island Av Secondary Suite: #2-1840 Island Av Laneway home: #3-1840 Island Av Address and suite number assigned as per approved plans for Fire and Emergency response. The address number is to be posted to the building to be visible from the street and the suite number is to be posted at the suite entry in accordance with the Building By-law prior to final inspection. NOTE: Information regarding the principal building on the survey and site plan is for reference only. Any discrepancy between information regarding the principal building on the survey and/or site plan and approved permit drawings for the principal building are neither approved nor authorized under this laneway house permit. *EXISTING HOUSE* Note: Bldg 1 (principal bldg) addressed #1-1840 Island Av retained on site. **THIS PERMIT HAS BEEN ISSUED UNDER THE REQUIREMENTS OF VBBL #12511 (2019) ** | 216000
DB-2021-02479 | 2021-12-03 | 4550 GOTHARD STREET #3, Vancouver, BC V5R 3K7 | Building Permit | Development and Building Permit (DB) | New Building | Issued | Low Density Housing - New Building - To construct a 2 storey laneway house building ($151,265.00) with 1 open parking pad, providing having vehicular access from the 20' Lane. Note: This is a 1 ½ storey building pursuant to the Zoning & Development By-law. 1. Covenant registered at the Land Title Office under CA9046351 2. No Strata Titling permitted 3. No A/C Unit proposed 4. Schedule B: (Md. Shahidul Alam) P.Eng (604.653.7475) Structural & Geotechnical 5. HPO: Residential Builder- Trans Pacific Homes Inc. NOTE: To achieve the required FSR. A floor space exclusion of 3% has been applied to this application as per section 11.24.18 of the district schedule, to accommodate improved building performance. Address Information: Principle Dwelling: #1- 4550 Gothard St Secondary Suite: #2-4550 Gothard St Laneway home: #3-4550 Gothard St. Address has been assigned per the approved plans as the fire/emergency access to the laneway house is from the South side. This access must be provided & maintained at 20' Lane at all times in accordance with the Building By-law. NOTE: Information regarding the principal building on the survey and site plan is for reference only. Any discrepancy between information regarding the principal building on the survey and/or site plan and approved permit drawings for the principal building are neither approved nor authorized under this laneway house permit. *NEW HOUSE* Note: See DB-2021-02474 for Bldg 1 on site (principal bldg) addressed #1-4550 Gothard St. **THIS PERMIT HAS BEEN ISSUED UNDER THE REQUIREMENTS OF VBBL #12511 (2019) ** ****ALL PROJECT COORINDATOR NOTES HAS BEEN ACCEPTED BY THE APPLICANT**** | 151265
PP-2021-01747 | 2021-05-26 | 975 CHILCO STREET, Vancouver, BC V6G 2R5 | Plumbing Permit | Commercial | New | Issued | Commercial - Installation of 2" RPBA for water treatment system | NULL
EP-2021-03893 | 2021-05-25 | 3737 RUPERT STREET, Vancouver, BC V5M 3W2 | Electrical Permit | Residential | New | Issued | Installation / Repair - Residential - Low Voltage cabling and equipment installation of Data/Telephone and Security | 47345
EP-2021-00571 | 2021-01-25 | 1280 SEYMOUR STREET, Vancouver, BC V6B 3N9 | Electrical Permit | Commercial | New | Expired | Temporary Power - Commercial - To provide temporary power. | NULL
GP-2021-00272 | 2021-01-26 | 5888 TYNE STREET, Vancouver, BC V5R 4L6 | Gas Permit | Residential | New | Completed | Residential - Underground gas line from meter to main house and installation of one boiler, stove and bbq | NULL
BP-2021-00269 | 2021-06-03 | 4063 W 28TH AVENUE, Vancouver, BC V6S 1S7 | Building Permit | Building Permit (BP) | New Building | Issued | Low Density Housing - New Building - To construct a 2 storey one-family dwelling with a secondary suite located in the basement and 1 surface parking under in the rear having vehicular access from the lane. The entire building to be sprinklered to NFPA 13D. 1. Covenant registered at the Land Title Office under CA8722989 2. No strata titling permitted 3. A/C unit proposed in rear yard 4. Bar sink located in Rec room 5. Schedule A Ricardo Sapollnik P.Eng (604.523.1366) 6. Schedule B Ricardo Sapollnik P.Eng (604.523.1366) Architectural 7. Schedule B Antony Wang P.Eng (604.618.6236) Structural 8. Schedule B Paullus K.F. Young P.Eng. ( 604-841-7748 ) Geotechnical 9. Schedule D Ricardo Sapollnik P.Eng (604.523.1366) 10. BC Housing Bela Construction Ltd This is a 2 storey building pursuant to the Zoning and Development By-Law ******THIS PERMIT HAS BEEN ISSUED UNDER THE REQUIREMENTS OF VBBL 2019****** All rooms adjacent to East and West exposing building face shall be sprinklered. "Combustible projections or roof soffits on an exposing building face shall not project to less than .45m from the property line and shall be in compliance with VBBL 2019 9.10.15.5.(9) Assigned addressing: Building 1 #1-4063 W 28th Av - One Family Dwelling (1st & 2nd storey, south portion of basement) #2-4063 W 28th Av - Secondary Suite (north portion of basement) Building 2 #3-4063 W 28th Av | 1183000
PP-2021-00293 | 2021-01-27 | 2160 NAPIER STREET, Vancouver, BC | Plumbing Permit | Residential | New | Completed | Residential - Sump | NULL
DB-2021-00271 | 2021-06-01 | 4296 PRINCE EDWARD STREET #3, Vancouver, BC V5V 3Y5 | Building Permit | Development and Building Permit (DB) | New Building | Issued | Low Density Housing - New Building - To construct a 2 storey laneway house building ($139,417.50) with an attached garage and 1 open parking pad, providing a total of 1 parking spaces, having vehicular access from the 20' Lane. Note: This is a 1 ½ storey building pursuant to the Zoning & Development By-law. 1. Covenant not required with existing house 2. No Strata Titling permitted 3. No A/C Unit proposed 4. Schedule B: O. Wegner P. Eng (604.579.0110) Structural 5. Schedule B: P.K.L Fong P. Eng (604.837.3205) Geotechnical 6. HPO: Residential Builder- Smallworks Studios and Laneway Housing Inc.q NOTE: To achieve the required FSR. A floor space exclusion of 3% has been applied to this application as per section 11.24.18 of the district schedule, to accommodate improved building performance. Address Information: Principle Dwelling: Address # 1 - 4296 Prince Edward Street Secondary Suite: Address # 2 - 4296 Prince Edward Street Laneway home: Address # 3 - 4296 Prince Edward Street Address has been assigned per the approved plans as the fire/emergency access to the laneway house is from the South side. This access must be provided & maintained at 20' Lane at all times in accordance with the Building By-law. NOTE: Information regarding the principal building on the survey and site plan is for reference only. Any discrepancy between information regarding the principal building on the survey and/or site plan and approved permit drawings for the principal building are neither approved nor authorized under this laneway house permit. *EXISTING HOUSE* Note: Bldg 1 (principal bldg) addressed # 1 - 4296 Prince Edward Street retained on site. **THIS PERMIT HAS BEEN ISSUED UNDER THE REQUIREMENTS OF VBBL #12511 (2019) ** | 139417.5
EP-2021-03892 | 2021-05-21 | 4895 MOSS STREET, Vancouver, BC V5R 3T3 | Electrical Permit | Residential | New | Issued | Temporary Power - Residential - To provide temporary power. • DB – NOT ISSUED: Work authorized by this permit is for placement of a temporary power pole only and does not authorize any site construction and/or excavation. A separate Building Permit will be required prior to commencement of any other work on this site. | NULL
GP-2021-01860 | 2021-05-25 | 4485 DINMONT AVENUE, Vancouver, BC V5Y 2M3 | Gas Permit | Residential | New | Completed | Residential - 1FD - Install One Natural Gas Zero Clearance Fireplace To construct a 2 storey + cellar one-family dwelling with surface parking at the rear providing 1 parking space, having vehicular access from the lane. 1. No Strata Titling permitted 2. A/C Unit proposed in the Rear Yard 3. Bar sink located in basement level | NULL
EP-2021-03896 | 2021-05-25 | 2638 W 15TH AVENUE, Vancouver, BC V6K 2Z5 | Electrical Permit | Residential | Renovation - Dwelling Unit(s) only | Completed | Installation / Repair - Residential - change existing 200 amp service to main dwelling to 150 amps >Related to CF-2020-003204 To change the use of this existing two-storey with basement, one-family dwelling to a one-family dwelling with a secondary suite with 1 off-street parking spaces provided in the rear (in association with the LWH permit DB-2020-02511), having vehicular access off the South lane. **Note: DBI will need to confirm minimum 6'-6" ceiling height over 80% of the suite area and all exit routes at all times.** This permit is to validate work without permit. OK for Field Review per S.Yu on Sept 15, 2020 Scope of work includes: upgrading for suite as per IA-2020-00099. Schedule B (Structural) required by District Building Inspector to raise the central beam to fix the required headroom clearance and the ductwork clearance will also have to be fixed. REUP is not required Note: - No strata titling will be permitted. - 1 off-street parking spaces provided in the rear (in association with the LWH permit DB-2020-02511), having vehicular access off the South lane. - an annual Vancouver business license must be obtained prior to rental of either the principal dwelling unit or the secondary suite - Dedicated 3'0" wide firefighting access path with overhead clearance of 2 m to be maintained at all times - Smoke alarms to be installed in conformance with Vancouver Building By-law Subsections 3.2.4 and 9.10.19 - CO alarms to be installed in conformance with Vancouver Building By- law Subsections 6.2.4 and 9.32.4 | 2000
DB-2021-02492 | 2021-10-25 | 5571 RHODES STREET, Vancouver, BC V5R 3P1 | Building Permit | Development and Building Permit (DB) | New Building | Issued | Low Density Housing - New Building - To construct a 2 storey two-family dwelling with 2 secondary suites located in the Basement ($850,000.00) with a detached accessory building (garage) and 1 open parking at the rear providing a total of 3 parking spaces, having vehicular access from the lane. 1. Covenant registered at the Land Title Office under CA9248241 2. A/C proposed – Exterior component located in Rear Yard, Interior component located Second Floor. 3. Schedule B: (Makhan S. Dhillon) P.Eng (604.537.6271) Structural / Geotechnical 4. HPO: Residential Builder- (HOLYSIDE PROPERTY DEVELOPMENT LTD) Note: This is a 2 storey building pursuant to the Zoning and Development By-Law Address Information: FRONT UNIT #1-5571 Rhodes St - One Family Dwelling (west portion of 1st & 2nd floor) #2-5571 Rhodes St - Secondary Suite (west portion of basement) BACK UNIT #1-5569 Rhodes St - One Family Dwelling (east portion of 1st & 2nd floor) #2-5569 Rhodes St - Secondary Suite (east portion of basement) Address and suite numbers assigned as per approved plans for Fire and Emergency response. The address numbers are to be posted to the building to be visible from the street and the suite numbers are to be posted at the suite entries in accordance with the Building By-law prior to final inspection. **THIS PERMIT HAS BEEN ISSUED UNDER THE REQUIREMENTS OF VBBL #12511 (2019)** | 850000
DB-2021-02493 | 2021-10-25 | 5571 RHODES STREET, Vancouver, BC V5R 3P1 | Building Permit | Development and Building Permit (DB) | Demolition / Deconstruction | Completed | Low Density Housing - Demolition / Deconstruction - Demolition – Conventional (Standard) To demolish the existing one family dwelling building ($15,000) on this site. Note: Demo Declaration – Big City Excavation (Amritpal Singh Kahlon) 604-379-9596 | 15000
BP-2021-02494 | 2021-09-01 | 5571 RHODES STREET, Vancouver, BC V5R 3P1 | Building Permit | Building Permit (BP) | Salvage and Abatement | Completed | Low Density Housing - Salvage and Abatement - Salvage and Abatement Permit only for Building permit: DB-2021-02492 and to be completed under the supervision of a registered professional. This permit does not authorize demolition, deconstruction or construction work. QP: MCA ENVIRONMENTAL CONSULTING LTD (Tarlochan (Terry) Sunar) Demolition permit: DB-2021-02493 | 0
GP-2021-01862 | 2021-05-23 | 1241 E 14TH AVENUE, Vancouver, BC V5T 2P2 | Gas Permit | Residential | Renovation - Dwelling Unit(s) only | Completed | Residential - High efficiency furnace installation. | NULL
SP-2021-00709 | 2021-05-25 | 3427 MONS DRIVE, Vancouver, BC V5M 3B5 | Sprinkler Permit | Residential | New | Completed | Residential - NEW HOME >To construct a 2 storey one-family dwelling with a secondary suite located in the Basement ($788,500.00) with 1 open parking over gravel, providing 1 parking space, having vehicular access from the 20' Lane. The entire building to be sprinklered to NFPA 13D. 1. “This Building Permit will remain in a suspended status until the associated (green) Demolition Permit BP-2020-02162 is completed.” 2. Covenant registered at the Land Title Office under CA8466337 3. No Strata Titling permitted 4. A/C Unit proposed in rear yard 5. Bar sink located in basement 6. Schedule B: (Jaswinder S. Bansal) P.Eng (604.501.7788) Structural & Geotechnical 7. BC Housing (Iqbal (Ike) Birk) Homeowner & builder This is a 2 storey building pursuant to the Zoning and Development By-Law ******THIS PERMIT HAS BEEN ISSUED UNDER THE REQUIREMENTS OF VBBL 2019****** All rooms adjacent to East and West exposing building face shall be sprinklered. "Combustible projections or roof soffits on an exposing building face shall not project to less than .45m from the property line and shall be in compliance with VBBL 2019 9.10.15.5.(11) Any alterations or conversions to the attached garage (if applicable) to habitable living space shall not be permitted without first obtaining the approval of the Director of Planning and the Chief Building Official. Thermal protection measures and Laneway house design guidelines shall be required to be met prior to the approval of the conversion. | NULL
EP-2021-03900 | 2021-05-24 | 1454 WILLIAM STREET, Vancouver, BC V5L 2P9 | Electrical Permit | Residential | New | Issued | Temporary Power - Residential - To provide temporary power. | NULL
SP-2021-00712 | 2021-05-25 | 68 E 39TH AVENUE #3, Vancouver, BC V5W 1J7 | Sprinkler Permit | Residential | New | Completed | Residential - New sprinkler system -To construct a 2 storey laneway house building ($200,000.00) with an open parking pad, providing 1 parking space, having vehicular access from the lane. Note: This is a 1 ½ storey building pursuant to the Zoning & Development By-law Note: Bldg 1 (principal bldg) addressed 68 E 39th Ave retained on site. 1. No A/C unit proposed 2. Schedule B: Beerinder Sidhu.M.Eng. P.Eng (604.339.0034) Structural & Geotechnical 3. HPO: Residential Builder- PD Moore Homes Inc Address has been assigned per the approved plans as the fire/emergency access to the laneway house is from the westside. This access must be provided & maintained at all times in accordance with the Building By-law ******THIS PERMIT HAS BEEN ISSUED UNDER THE REQUIREMENTS OF VBBL 2019 (#12511)****** | NULL
EP-2021-00574 | 2021-01-25 | NULL | Electrical Permit | Commercial | NULL | Expired | Movie Set / Filming - To allow for Movie Set/Filming Applicant shall provide completed Contractor Declaration form, and dates of filming and associated location(s) to csinspection.clerks@vancouver.ca prior to the commencement of filming. Visit vancouver.ca/inspections for more details. | NULL
DB-2021-00273 | 2021-06-08 | 4562 W 13TH AVENUE, Vancouver, BC V6R 2V4 | Building Permit | Development and Building Permit (DB) | New Building | Issued | Low Density Housing - New Building - To construct a 2 storey + basement one-family dwelling ($1,103,585) with a detached accessory building (garage), at the rear providing 2 garage + 1 open parking spaces, having vehicular access from the lane. Note: This Building Permit will remain in a suspended status until the associated (green) Demolition Permit BP-2021-00274 is completed. Addressing Note: Building 1 #1 - 4562 W 13th Av - One Family Dwelling (basement, 1st and 2nd storey) Address assigned per approved plans. Fire and Emergency street access must be provided and maintained at all times. The building address is to be posted and to be visible from the street in accordance with the Building By-law prior to final inspection. Note: This is a 2 storey building pursuant to the Zoning and Development By-Law 1- Covenant registered at the Land Title Office under CA8481919 2- Bar/Sink proposed in the basement 3- A/C unit proposed in the rear yard 4- Schedule B: Antony Wang, P.Eng (604-618-6236) Structural & Geotechnical 5-HPO: Residential Builder - Blue Planet Home Ltd. ******THIS PERMIT HAS BEEN ISSUED UNDER THE REQUIREMENTS OF VBBL #12511 (2019)****** | 1103585
BP-2021-00275 | 2021-03-31 | 4562 W 13TH AVENUE, Vancouver, BC V6R 2V4 | Building Permit | Building Permit (BP) | Salvage and Abatement | Completed | Low Density Housing - Salvage and Abatement - Salvage and abatement permit only for DB-2021-00273 and to be completed under the supervision of a registered professional. This permit does not authorize demolition, deconstruction or construction work. QP: Xiaoqiang (David) Pacific Ark Environmental Consulting Ltd. AScT 778-985-3688 | 0
PP-2021-00294 | 2021-02-02 | 2445 W 10TH AVENUE, Vancouver, BC V6K 2J4 | Plumbing Permit | Residential | New | Completed | Residential - Rough-in and finish installation | NULL
PP-2021-01754 | 2021-05-26 | 3802 W 22ND AVENUE, Vancouver, BC V6S 1J7 | Plumbing Permit | Residential | New | Issued | Residential - new house construction | NULL
PP-2021-01758 | 2021-05-26 | 6005 ALMA STREET, Vancouver, BC V6N 1Y3 | Plumbing Permit | Residential | New | Completed | Residential - 1FD - installing a backflow preventer for lawn irrigation To construct a 2 storey + cellar one-family dwelling with a detached accessory building (garage), at the rear providing 3 parking spaces, having vehicular access from the street. 1. A/C unit proposed in Rear Yard 2. Bar sink located in Rec Room | NULL
EP-2021-03908 | 2021-05-25 | 2262 E 44TH AVENUE, Vancouver, BC V5P 1N4 | Electrical Permit | Residential | New | Completed | Installation / Repair - Residential - data,telephone,intercom, and alarm | 2000
EP-2021-03911 | 2021-05-25 | 543 GRANVILLE STREET #1000, Vancouver, BC V6C 1X8 | Electrical Permit | Commercial | Tenant Improvement | Completed | Installation / Repair - Commercial - Tenant Improvements - Data and power outlets for office, including low voltage Cat6 wiring. No lighting changes, no changes to walls. | 7500
EP-2021-03918 | 2021-05-25 | 2347 E HASTINGS STREET, Vancouver, BC | Electrical Permit | Commercial | Renovation | Completed | Installation / Repair - Commercial - adding several emergency lights; replacing and adding several exit signs; moving several 15A receptacles; moving several switches >2347 East Hastings Street - To permit a Change of Use from Retail (E) to Office - Financial Institute (D) and interior alterations in this existing commercial building on this site. Scope of work to demolish existing washroom, construct a universal washroom and provide new layout for customer waiting area and reception. OK For Field Review per A.Campbell & A.Wroblewski - Oct.22.2020 Notes: 1. Energy upgrade selected: E2 - SWH - Upgrade SWH system Outlet Temperature Controls (per 7.4.4.3 of ASHRAE 90.1-2016) 2. Building Not Sprinklered – No sprinkler inspection or permit required. | 3300
EP-2021-03914 | 2021-05-26 | 4288 ANGUS DRIVE, Vancouver, BC V6J 4H9 | Electrical Permit | Residential | Tenant Improvement | Completed | Installation / Repair - Residential - Installation and Commissioning of Porsche Universal Charger (EVSE) 1x 2P-50A Breaker installed in House Panel EVEMS - DCC10 50A will be installed (The room beside the main panel) EVSE will be installed outside on the left side of the house entrance | 2479.02
DB-2021-02495 | 2021-08-10 | 2510 CORNWALL AVENUE, Vancouver, BC V6K 1C2 | Building Permit | Development and Building Permit (DB) | Addition / Alteration | Completed | Field Review - Addition / Alteration - 2510 Cornwall St Exterior and interior alterations to provide improvements to this dwelling unit in this existing two family dwelling building on this site. Exterior work to add a new front door to the north elevation, convert a window to a bay window on the second floor of the south elevation, and to add a patio with a privacy fence to the front yard. OK for DB per B.Dufix, May 25, 2021 OK for Field Review per W.Wong, May 25, 2021 REUP not required based on project value Architectural Schedule B submitted by Jonathan Ehling, 604.770.1380 | 18000
EP-2021-03915 | 2021-05-25 | 3561 W 35TH AVENUE, Vancouver, BC V6N 2N4 | Electrical Permit | Residential | New | Issued | Temporary Power - Residential - To provide temporary power. | NULL
GP-2021-01868 | 2021-05-25 | 2281 E 34TH AVENUE, Vancouver, BC V5P 1A9 | Gas Permit | Residential | New | Completed | Residential - 2FD - 2283 E 34TH AV - FRONT UNIT SOUTH 2281 E 34TH AV - BACK UNIT NORTH Complete 2 boiler and 2 range only in duplex . To construct a two-storey two-family dwelling with a detached accessory building (garage) at the rear providing 3 parking spaces, having vehicular access from the lane. Note: This is a 2 1/2 storey building pursuant to the Zoning and Development By-Law 1. 2 A/C units proposed 2. No Bar sinks proposed | NULL
PP-2021-01760 | 2021-05-26 | 949 E 39TH AVENUE, Vancouver, BC V5W 1K7 | Plumbing Permit | Residential | New | Completed | Residential - LWH - #3 - Sump and connection for new laneway home To construct a 1 storey laneway house building ($161,040.00) with 1 open parking pad, providing a total of 1 parking spaces, having vehicular access from the 20' Lane. The entire building, INCLUDING THE ATTACHED GARAGE (if applicable), to be sprinklered to NFPA 13D. 1. Covenant not required with existing house 2. No Strata Titling permitted 3. No A/C Unit proposed | NULL
EP-2021-03917 | 2021-05-25 | 5588 HOLLAND STREET, Vancouver, BC V6N 2A8 | Electrical Permit | Residential | New | Completed | Installation / Repair - Residential - Low voltage including security alarm, CCTC, Structured wiring and media distribution | 17500
EP-2021-00575 | 2021-01-28 | 1578 E 22ND AVENUE, Vancouver, BC V5N 2P1 | Electrical Permit | Residential | New | Completed | Installation / Repair - Residential - New electrical for a single family custom home. a 200amp service and low voltage connections. To construct a 2 storey + crawl space one-family dwelling with an attached garage providing 2 parking spaces, having vehicular access from the street. The entire building, INCLUDING THE ATTACHED GARAGE (if applicable), to be sprinklered to NFPA 13D. 1. No Strata Titling permitted 2. A/C Unit proposed in rear yard 3. No Bar sink proposed 4. Schedule B: (Scott Ash- Anderson) P.Eng (604.228.0518) Structural 5. Schedule B: (Paullus K.F. Young) P.Eng (604.841.7748) Geotechnical 6. Schedule B: (Eric Stine) AIBC (604.732.4545) Architectural 6. BC Housing (Averra Developments Inc) | 30000
EP-2021-00583 | 2021-01-25 | 2856 W 3RD AVENUE, Vancouver, BC V6K 1M7 | Electrical Permit | Residential | Renovation | Cancelled | Temporary Power - Residential - Temp Power Pole Valid 12/05/2021 until 12/04/2022 EXPIRED PERMIT: EP-2020-08968 | NULL
EP-2021-00580 | 2021-01-27 | 2534 PARKER STREET, Vancouver, BC V5K 2T3 | Electrical Permit | Residential | New | Completed | Installation / Repair - Residential - completion of security& camera & plating only. Rough in per EP-2020-03295. | 2000
DB-2021-00281 | 2021-04-22 | 4580 W 10TH AVENUE, Vancouver, BC | Building Permit | Development and Building Permit (DB) | Addition / Alteration | Completed | High Density Housing / Commercial - Addition / Alteration - Exterior and interior alterations and installation of new cooking equipment and kitchen ventilation system for the existing Restaurant Class 1 unit in this single storey, single unit restaurant building for a new tenant. Note: 1- There are 2 buildings on this site next to each other. One a 3-storeys, (D, E) and the other one a single-storey, single unit (A2). This permit application is for single storey building. 2- Class-1 Cooking operation 3- Occupant load (interior seats and staff) is 36 Persons 4- OK for DB per B.Duflix, January 25, 2021 Revision-1 Modification to plumbing by placing additional fixture load to grease trap | 95000
EP-2021-03929 | 2021-06-28 | 276 W 23RD AVENUE, Vancouver, BC V5Y 2H3 | Electrical Permit | Residential | Renovation | Completed | Installation / Repair - Residential - Install Simple Switch brand, model "240" controller & Tesla charger Switch specs uploaded Provide the installation location of the receptacle / EV charger. Outdoor, wall mounted to garage. Southwest corner of property o Provide the type and rating of the receptacle including the CSA configuration. N/A direct wired o Provide the rating of the branch circuit. 40A o Provide the type and model of the EV charger. Tesla Model 3 o Provide information for the existing service. 100A 1ph 3W o Provide a load calculation detailing the new EV load added to the existing loads on city load calculation document found at the link below, and upload to permit. See accompanying doc. | 2000
GP-2021-01869 | 2021-05-25 | 4443 W 15TH AVENUE, Vancouver, BC V6R 3B1 | Gas Permit | Residential | Addition | Completed | Residential - re and re gas range | NULL
EP-2021-04010 | 2021-05-27 | NULL | Electrical Permit | Commercial | NULL | Expired | Movie Set / Filming - To allow for Movie Set/Filming. Applicant shall provide completed Contractor Declaration form, and dates of filming and associated location(s) to csinspection.clerks@vancouver.ca prior to the commencement of filming. Visit vancouver.ca/inspections for more details. | NULL
BP-2021-02497 | 2021-07-19 | 4125 W 8TH AVENUE, Vancouver, BC V6R 4P9 | Building Permit | Building Permit (BP) | Addition / Alteration | Completed | Field Review - Addition / Alteration - 2nd Floor Interior alterations to provide improvements to this existing junior school in this existing three storey Institutional building on this site. Scope of work: Second floor bathroom. Relocate interior walls and full renovation. This is a non sprinklered building. Schedule A/Architectural Schedule B submitted by Mark Ostry - 604.739.3344 Electrical Schedule B submitted by May K.T. Chan- 604.687.1821 Mechanical/Plumbing Schedule B submitted by Moises De Alba - 604.684.5995 Energy Upgrade Selected: E2 - Lighting - Upgrade to local control per 9.4.1.1.(a) of ASHRAE 90.1-2016 Energy checklist is currently no longer required with your Building Permit (BP) application. Some supporting documents are still required at BP stage, specifically Envelope and HVAC, if applicable. Service Water Heating and Lighting supporting documents, if applicable, must be submitted with your related trades permits (e.g. electrical and plumbing). All energy upgrades will be checked during inspections stage. It is the applicant’s responsibility to identify and note all required upgrades including energy upgrades on their BP drawings at BP stage. | 194000
EP-2021-00581 | 2021-01-27 | 2536 PARKER STREET, Vancouver, BC V5K 2T3 | Electrical Permit | Residential | New | Completed | Installation / Repair - Residential - completion of security, camera & plating only. Rough in per EP-2020-02965. | 800
GP-2021-00274 | 2021-01-26 | 2025 W 14TH AVENUE, Vancouver, BC V6J 2K3 | Gas Permit | Residential | Renovation | Completed | Residential - Install one natural gas log set insert | NULL
GP-2021-00275 | 2021-01-26 | 2018 QUILCHENA CRESCENT, Vancouver, BC V6M 1E3 | Gas Permit | Residential | Renovation | Completed | Residential - Install one natural gas fireplace | NULL
GP-2021-00277 | 2021-01-26 | 22 W 19TH AVENUE, Vancouver, BC V5Y 2B2 | Gas Permit | Residential | New | Issued | Residential - Install one zero clearance natural gas fireplace | NULL
PP-2021-00298 | 2021-01-27 | 5882 TYNE STREET, Vancouver, BC V5R 4L6 | Plumbing Permit | Residential | Renovation | Completed | Residential - sumps >>> AMEND: Feb. 1st- -Change from 2 sumps no pump to 1 sump with pump (storm), 1 sump without pump. Engineering attached. >>>>>>>> Amend: March 29th >Gravity achieved. Please amend to 2 sumps no pumps >>>>>>>>>>>>>> Amend: April 6th -Final amendment - this permit need to be 1 sump no pump, the other sump is for the address 5878 tyne st and is permitted under COV permit PP-2021-00299 | NULL
SP-2021-00108 | 2021-01-26 | 2811 W 32ND AVENUE, Vancouver, BC V6L 2B5 | Sprinkler Permit | Residential | New | Completed | Residential - New sprinklers >2 STOREY 2FD + DETTACHED GARAGE To construct a 2 storey + basement two-family dwelling ($767,250.00) with a dattached garage providing 2 parking spaces, having vehicular access from the lane. 1. This Building Permit will remain in a suspended status until the associated (green) Demolition Permit BP-2019-05419 is completed. 2. A/C Unit proposed in Rear Yard. 3. Bar sink located in Basement 4. Schedule B: (Scott Ash-Anderson) P.Eng (604.228.0518) Structural 5. Schedule B: (P.K.L. Fong) P.Eng (604.837.3205) Geotechnical 6. BC Housing (Eyco Building Group Ltd.) 7. Adequate headroom (4') and clearance area in front of the mechanical equipment required, as per the specification of the mechanical equipment for servicing. 8. Elevator to comply with CSA B44 Standard. This is a 2 storey building pursuant to the Zoning and Development By-Law. ******THIS PERMIT HAS BEEN ISSUED UNDER THE REQUIREMENTS OF VBBL 2019 AND THE GREEN HOMES PROGRAM****** All rooms adjacent to East and West exposing building face shall be sprinklered. "Combustible projections or roof soffits on an exposing building face shall not project to less than .45m from the property line and shall be in compliance with VBBL 2019 9.10.15.5.(9) The entire building, INCLUDING THE ATTACHED GARAGE (if applicable), to be sprinklered to NFPA 13D. Any alterations or conversions to the attached garage (if applicable) to habitable living space shall not be permitted without first obtaining the approval of the Director of Planning and the Chief Building Official. Thermal protection measures and Laneway house design guidelines shall be required to be met prior to the approval of the conversion. 2811 W 32nd Av – Lower Unit - One Dwelling (basement, 1st storey) 2813 W 32nd Av – Upper Unit - One Dwelling (2nd storey) >>>AMEND: Oct. 22 -Schedule CB uploaded in application document tab | NULL
GP-2021-01870 | 2021-05-25 | 1998 OGDEN AVENUE, Vancouver, BC V6J 1A2 | Gas Permit | Residential | Renovation | Completed | Residential - Boiler re&re | NULL
SP-2021-00716 | 2021-05-25 | 625 HOWE STREET, Vancouver, BC V6C 2T6 | Sprinkler Permit | Commercial | Tenant Improvement | Completed | Commercial - Add and relocate sprinkler heads for tenant improvement. -No fire pumps involved >#1050 - 10th floor Interior alterations to provide tenant improvements for existing office tenant to combine units #1020 and #1050 (retain #1050) on the 10th floor of this existing mixed use commercial building. Scope of Work: remove a portion of the demising wall, select interior partition walls/doors, construct new partition walls/doors, finishes, millwork, power, voice, data, electrical, plumbing and sprinkler work. TENANT: Ero Copper Corp >*****This application does not include any of the following: 1. Not more than 20 sprinklers (add, relocate, or remove), 2. hydraulic calculations, 3. change in occupancy and /or hazard classification, 4. warehouse storage arrangements, 5. mobile compact storage arrangements, 6. alternative solutions, 7. changes to the sprinkler system supply piping (e.g. valves, mains, cross-mains, branch-lines, etc.), or 8. flexible sprinkler pipe. | NULL
DB-2021-02498 | 2022-03-02 | 604 E 28TH AVENUE #3, Vancouver, BC V5N 2N5 | Building Permit | Development and Building Permit (DB) | New Building | Issued | Low Density Housing - New Building - 1.0 LWH To construct a 2 storey laneway house building ($174,500.00) with 1 on grade parking space, having vehicular access from the lane. The entire building is to be sprinklered to NFPA 13D. NOTE: To achieve the required FSR a floor space exclusion of 3% has been applied to this application as per section 11.17.24(d) of the district schedule, to accommodate improved building performance. 1. No A/C unit proposed 2. Schedule B: Jason Hui P.Eng (778-319-3403) Structural & Geotechnical 3. BC Housing: MHR Homes Ltd. Note: This is a 1 1/2 storey building pursuant to the Zoning & Development By-law ******THIS PERMIT HAS BEEN ISSUED UNDER THE REQUIREMENTS OF VBBL 2019****** BUILDING 2 #3-604 E 28th Av - Laneway House As a result of the addition of the laneway house, the existing principal dwelling and secondary suite are to be assigned suite numbers. The site is now as follows: #1-604 E 28th Av - Principal Dwelling #2-604 E 28th Av - Secondary Suite #3-604 E 28th Av - Laneway House Address and suite numbers assigned as per approved plans for Fire and Emergency response. The address number is to be posted to the building to be visible from the street and the suite numbers are to be posted at the suite entries in accordance with the Building By-law prior to final inspection. | 174500
EP-2021-00585 | 2021-01-29 | 700 W PENDER STREET, Vancouver, BC | Electrical Permit | Commercial | Tenant Improvement | Completed | Installation / Repair - Commercial - Install 3 plugs and 3 data lines #1700 - 17th floor Interior alterations to provide improvements for an existing office tenant on the 17th floor (#1700) of this existing commercial building on this site. Scope of work: new partition walls,doors, HVAC , electrical and sprinkler work for two new offices. | 1100
PP-2021-00299 | 2021-01-27 | 5878 TYNE STREET, Vancouver, BC V5R 4L6 | Plumbing Permit | Residential | New | Completed | Residential - Sump | NULL
DB-2021-00288 | 2021-04-01 | 6836 OAK STREET, Vancouver, BC V6P 3Z6 | Building Permit | Development and Building Permit (DB) | Demolition / Deconstruction | Completed | Enquiry Centre - Demolition / Deconstruction - To demolish this existing one-family dwelling on this site. Ok for SIPS as per L King | 15000
DB-2021-00292 | 2021-04-01 | 6868 OAK STREET, Vancouver, BC V6P 3Z6 | Building Permit | Development and Building Permit (DB) | Demolition / Deconstruction | Completed | Enquiry Centre - Demolition / Deconstruction - To demolish this existing one-family dwelling on this site. ok for SIPS as per L King | 15000
BP-2021-00293 | 2021-02-24 | 6868 OAK STREET, Vancouver, BC V6P 3Z6 | Building Permit | Building Permit (BP) | Salvage and Abatement | Completed | Enquiry Centre - Salvage and Abatement - Interior alterations to allow salvage of non-structural building components prior to or during abatement work and removal of non-structural hazardous materials in this existing single family dwelling building. QP is Harvey Wong of Kinetic OHS Services Ltd., 604.988.0099 | 0
EP-2021-01358 | 2021-02-23 | 1102 W PENDER STREET, Vancouver, BC | Electrical Permit | Commercial | Tenant Improvement | Issued | Installation / Repair - Commercial - Tenant improvement Interior and exterior alterations to this existing restaurant and to change the use/major occupancy of approximately 791.0 square feet from a Restaurant Class-1 (A2) to Manufacturing (Wine - brewery- F2) with ancillary tasting room and retail, to be used in conjunction with the existing Restaurant Class-1 use, in this existing commercial building on this site. VBBL 2019 - Reviewed during the 2020 pandemic crisis. Class 1 Cooking: 1. Class 1 cooking operations (Grease-Laden Vapours). 2. Commercial kitchen exhaust system to MFPA 96 (Type 1 hood). | 25000
EP-2021-03982 | 2021-05-27 | 2526 GRANVILLE STREET, Vancouver, BC V6H 3G8 | Electrical Permit | Commercial | Tenant Improvement | Completed | Installation / Repair - Commercial - Install power and data for desks upstairs. No lighting changes required. | 2600
EP-2021-03921 | 2021-05-25 | 2010 W 1ST AVENUE, Vancouver, BC V6J 1G8 | Electrical Permit | Commercial | Tenant Improvement | Issued | Installation / Repair - Commercial - Replacement of fire alarm control panel and annunciator. Note: This permit has been issued based on Bulletin 2018-004-BU/EL. | 4500
PP-2021-01761 | 2021-05-26 | 948 HOMER STREET, Vancouver, BC V6B 2W7 | Plumbing Permit | Commercial | New | Completed | Commercial - Supply & Install one new 1" RPBA back flow preventer servicing a cooling tower | NULL
BP-2021-02500 | 2021-07-08 | 751 TERMINAL AVENUE, Vancouver, BC V6A 2M2 | Building Permit | Building Permit (BP) | Addition / Alteration | Completed | Field Review - Addition / Alteration - Exterior alterations to repair around 600 square feet of exterior stucco on the east elevation of this existing industrial building on this site. OK for Field Review per W.Wong, May 25, 2021 Note: Colors to match existing DBI to determine if Schedule D is required Note to applicant: The services of a structural engineer may be required, based upon site inspection by the District Building Inspector. | 30000
EP-2021-03924 | 2021-05-25 | 4035 W 31ST AVENUE, Vancouver, BC V6S 1Y7 | Electrical Permit | Residential | New | Issued | Temporary Power - Residential - To provide temporary power. | NULL
SP-2021-00724 | 2021-08-09 | 899 W 12TH AVENUE, Vancouver, BC | Sprinkler Permit | Commercial | New | Issued | Commercial - For sprinkler system alterations to the 2014 VBBL and NFPA 13, 2013 for the interior and exterior alterations to construct a one storey horizontal addition to expand the MRI ward on the main floor of Blackmore Pavilion at VGH. This application does not include any of the following: • Warehouse storage arrangements, or mobile compact storage arrangements. • Flexible sprinkler pipe. • Information Technology Equipment Rooms (e.g. IT Rooms, LAN Rooms, etc.). • New alternative solutions and/or modifications to existing alternative solutions. • Clean agent suppression systems. Notes: 1. Reviewed during COVID-19 pandemic. 2. F2-upgrade. 3. Fire Suppression System Engineer of Record - Mr. Dan Wong, P.Eng. of DENV Engineering T: (604) 847-0572. E: denveng7@gmail.com. 4. Hangers and sway-bracing to be seismically restrained per NFPA 13. 5. Sprinkler heads on double interlock pre-action system to be on return bends. 6. One set of approved drawings and permit to be available for viewing at the jobsite. | NULL
BP-2021-00295 | 2021-09-07 | 200 GRANVILLE STREET, Vancouver, BC V6C 1S4 | Building Permit | Building Permit (BP) | Addition / Alteration | Completed | High Density Housing / Commercial - Addition / Alteration - Interior alterations Interior alteration to subdivide the existing unit #80 (mezzanine level) into 2 units and provide tenant improvements for this existing office tenant in this high rise building. Sept 14 2021, Christine Rarama Addressing Notes Update: #80 demised into 2 units, retaining #80. #90 has been assigned to the newly created space. #80 and #90 are to be posted at the suite entries in accordance with the Building By-law prior to final inspection. Enquiry Center Note: BU only per Thyda King - Jan 20, 2021 CRP.: Danny Wong, Architect, Tel. 604-773-2068, Email: dwong@architelier.com Note: "This permit has been reviewed under the 2019 Vancouver Building By-law (#12511)." “Reviewed during the 2020 pandemic crisis.” | 150000
EP-2021-00590 | 2021-01-27 | 23 E PENDER STREET, Vancouver, BC V6A 1S9 | Electrical Permit | Commercial | Renovation | Issued | Installation / Repair - Commercial - Installation of new 347/600 volt underground service with transformers to re-connect existing services. This work is part of BC Hydro “H” frame elimination project in Chinatown area. | 22500
SP-2021-00110 | 2021-01-27 | 6549 RUPERT STREET, Vancouver, BC V5S 2Z2 | Sprinkler Permit | Residential | New | Issued | Residential - new sprinkler system 2 STOREY 1FD + LWH W/ ATTACHED GARAGE To construct a 2 storey + cellar one-family dwelling ($1,094,750.00) with a laneway house having an attached garage providing 2 enclosed parking spaces and an open parking pad providing 1 parking space at the rear, providing 3 parking spaces in total, having vehicular access from the lane. 1. Covenant registered at the Land Title Office under CA8015107 2. No Strata Titling permitted 3. A/C Unit proposed at rear yard 4. Bar sink proposed in Cellar 5. Schedule B: (Beerinder Singh Sidhu) P.Eng (604-339-0034) Structural 6. Schedule B: (Zhao Guan) P.Eng (778-868-5635) Geotechnical 7. BC Housing (K-Rise Homes Ltd.) This is a 2 storey building pursuant to the Zoning and Development By-Law ******THIS PERMIT HAS BEEN ISSUED UNDER THE REQUIREMENTS OF VBBL 2014 ****** All rooms adjacent to East and West exposing building face shall be sprinklered. "Combustible projections or roof soffits on an exposing building face shall not project to less than .45m from the property line and shall be in compliance with VBBL 2014 9.10.15.5.(9) The entire building, INCLUDING THE ATTACHED GARAGE (if applicable), to be sprinklered to NFPA 13D. Any alterations or conversions to the attached garage (if applicable) to habitable living space shall not be permitted without first obtaining the approval of the Director of Planning and the Chief Building Official. Thermal protection measures and Laneway house design guidelines shall be required to be met prior to the approval of the conversion. Principle Dwelling: 6549 RUPERT STREET Lane way Home: 6545 RUPERT STREET | NULL
EP-2021-03930 | 2021-06-04 | 1973 CREELMAN AVENUE, Vancouver, BC V6J 1B8 | Electrical Permit | Residential | Renovation | Issued | Installation / Repair - Residential - Single family dwelling renovation Moving branch circuits and installing new ones | 75000
DB-2021-02502 | 2021-12-22 | 3202 TURNER STREET, Vancouver, BC V5K 2H3 | Building Permit | Development and Building Permit (DB) | New Building | Issued | Low Density Housing - New Building - To construct a two-storey two-family dwelling ($534,750.00) with a detached accessory building (garage) at the rear providing 2 parking spaces, having vehicular access from the lane. Note: This Building Permit will remain in a suspended status until the associated (green) Demolition Permit BP-2021-04915 is completed. Note: This is a 2 storey building pursuant to the Zoning and Development By-Law 1. No A/C units proposed 2. No Bar sinks proposed 3. Schedule B: Shambhu N. Biswas, P.Eng (604-250-8666) Structural Thanh Le, P.Eng. (604-421-3288) Geotechnical 4. HPO: Residential Builder - JWIN Homes Ltd Address Note: NORTH UNIT 3202 - Turner St - One Family Dwelling (1st, and 2nd storey) *Primary SOUTH UNIT 606 - Windermere St - One Family Dwelling (1st, and 2nd storey) Address numbers assigned as per approved plans for Fire and Emergency response. The address numbers are to be posted to the building to be visible from the street and in accordance with the Building By-law prior to final inspection. ******THIS PERMIT HAS BEEN ISSUED UNDER THE REQUIREMENTS OF VBBL #12511 (2019)****** | 534750
EP-2021-03933 | 2021-05-26 | 2555 COMMERCIAL DRIVE #208, Vancouver, BC V5N 4C1 | Electrical Permit | Commercial | Addition | Completed | Installation / Repair - Commercial - Security System Installation | 1513.08
EP-2021-03994 | 2021-05-27 | 3050 KINGSWAY, Vancouver, BC V5R 5J7 | Electrical Permit | Commercial | New | Issued | Temporary Power - Commercial - To provide temporary power to this site. Valid: May 22, 2021 to May 21, 2022 EP-2020-03825: Expired | NULL
EP-2021-03938 | 2021-05-26 | 529 W 29TH AVENUE, Vancouver, BC V5Z 2H8 | Electrical Permit | Residential | New | Issued | Installation / Repair - Residential - Temporary CCTV camera monitoring for construction site Bold Construction | 5000
BP-2021-02504 | 2022-02-07 | 582 W 19TH AVENUE, Vancouver, BC V5Z 1W6 | Building Permit | Building Permit (BP) | New Building | Issued | High Density Housing / Commercial - New Building - Building #2, To construct a 2-storey Infill One-Family Dwelling with an attached one-car garage, in the rear having vehicular access from the lane, proposing no change to existing One-Family Dwelling listed on the Vancouver Heritage Registry as a "B" building on this site. Building Review Branch Notes: - Building Permit for DP-2019-00953 - Attached garage serves infill building only. - Entire building to be sprinklered to NFPA 13D. Firefighter access path is at maximum 45m. - No stratification is proposed. ** Reviewed as per VBBL 2019 (#12997) ** | 250000
PP-2021-01787 | 2021-06-28 | 620 EVANS AVENUE, Vancouver, BC V6A 2K9 | Plumbing Permit | Commercial | Addition | Issued | Commercial - Building Addition and Renovation to existing (24,775 sqft) 2 levels Construction of new two storey repair garage (F2) addition to existing single tenant two storey repair garage (F2). To be reviewed under the 2019 VBBL. Stage 1 - limited to site prep, piles, pile caps and slab. - accepted Mar.17/21 Stage 2 - full construction - in process ANEND: JULY 12/2021 PER DPI - APPLICANT HAS UPLOADED SIGNED & SEALED REVISED DWGS | NULL
SP-2021-00726 | 2021-05-26 | 3735 W 10TH AVENUE, Vancouver, BC V6R 2G5 | Sprinkler Permit | Commercial | Renovation | Completed | Commercial - Relocating and adding new sprinkler heads. >Interior alterations and a change of use from retail limited food to similar to beauty and wellness centre for new tenant (Connie Skin Care and Wax Bar) | NULL
GP-2021-01876 | 2021-05-27 | 376 W 22ND AVENUE, Vancouver, BC V5Y 2G4 | Gas Permit | Residential | New | Completed | Residential - Supply & Install new gas line from gas meter to 2 patio heaters located on back deck SEE: CF-2021-006786 | NULL
GP-2021-01877 | 2021-05-27 | 3590 W 21ST AVENUE, Vancouver, BC V6S 1G9 | Gas Permit | Residential | Renovation | Completed | Residential - Install new Hi-eff gas boiler Interior alterations to remodel the kitchen, the bathroom, powder room and the laundry in this existing single family dwelling. | NULL
EP-2021-00592 | 2021-01-28 | 2895 W 43RD AVENUE, Vancouver, BC V6N 3H9 | Electrical Permit | Residential | New | Completed | Installation / Repair - Residential - lights, plugs in the new garage. Future conduit r/w for future car charger per Bylaw. Load calc attached Service not required. we are just running a small subpanel to the garage from the main house >To construct a detached 22'x22' accessory building (garage) at the rear of this existing one-family dwelling site to provide 2 parking spaces having vehicular access from the rear lane. | 2000
EP-2021-00593 | 2021-01-27 | 27 E PENDER STREET, Vancouver, BC V6A 1S9 | Electrical Permit | Commercial | Renovation | Issued | Installation / Repair - Commercial - Installation of new 347/600 volt underground service with transformers to re-connect existing services. This work is part of BC Hydro “H” frame elimination project in Chinatown area. >Interior alterations to install an electrical room on the basement floor of this commercial building on this site. OK for field review per W.Wong, August 8, 2018. Notes: 1. No energy trigger required; H Frame Removal 2. Building is not sprinklered | 20000
PP-2021-00302 | 2021-01-27 | 128 W 17TH AVENUE, Vancouver, BC V5Y 1Z6 | Plumbing Permit | Residential | New | Issued | Residential - All new plumbing and fixtures | NULL
EP-2021-00684 | 2021-02-03 | 4743 COLLINGWOOD STREET, Vancouver, BC V6S 2B3 | Electrical Permit | Residential | Renovation | Completed | Installation / Repair - Residential - Remove and de-commision any existing knob and tube wiring on the main and upper floor. Knob and tube wiring will be replaced by unto date loomed wiring. **Amendment Mar 8, 2021** Amendments Roughed-in 12 smoke detectors. Roughed-in 31 potlights on upper, main and basement floor. Relocated switches in main floor washroom. | 7000
SP-2021-00111 | 2021-01-27 | 3554 W 16TH AVENUE, Vancouver, BC V6R 3C1 | Sprinkler Permit | Residential | Renovation | Completed | Residential - Redoing piping interior alterations to provide kitchen updates and create an open concept on the 1st floor of the principal dwelling unit in this existing one family dwelling with secondary suite building. Scope of work includes: interior demo - remove non-loadbearing walls between the kitchen and dining room, remove millwork, appliances and floors; new kitchen island with bar sink, new appliances, wiring, gas and plumbing work; new floors, paint and finishes throughout. No new lighting. OK for Field Review as per S. Yu on Nov 17, 2020 Notes: ~ Energy Upgrade: refer to REUP ~ Building Sprinklered – Building inspector to determine on site if a separate sprinkler permit is required. ~ District Building Inspector to determine on site if removal of wall requires a Structural Engineer. | NULL
GP-2021-01897 | 2021-05-27 | 3090 HORLEY STREET, Vancouver, BC V5R 4S4 | Gas Permit | Residential | Renovation | Completed | Residential - re & re Furnace BTU : 70,000 BTU | NULL
EP-2021-03941 | 2021-05-26 | 628 MAIN STREET, Vancouver, BC | Electrical Permit | Commercial | Renovation | Completed | Installation / Repair - Commercial - Installation / Repair - Commercial - Installation of new 347/600 volt underground service with transformers to re-connect existing services. This work is part of BC Hydro “H” frame elimination project in Chinatown area. Construction of a new electrical closet to house main pull-box and switch. Building permit work description: 242 E Pender St Interior alterations on the basement level of this existing retail, Municipally Designated Heritage Building to convert an existing storage room to become a new electrical room for the BC Hydro "H" frame elimination project. Building Sprinklered – Building inspector to determine on site if a separate sprinkler permit is required. OK for Field Review per Kim V - June 2, 2020 | 20500
BP-2021-02508 | 2021-08-10 | 2775 LAUREL STREET, Vancouver, BC V5Z 1M9 | Building Permit | Building Permit (BP) | Addition / Alteration | Completed | Field Review - Addition / Alteration - 7th floor Interior alterations to this Hospital to provide minor layout changes *DBI to determine if sprinkler permit is required. Architectural schedule B submitted by: Kent Halex OK for Field Review per K. Vogt May 27, 2021 | 10000
BP-2021-02509 | 2021-07-23 | 5325 SHERBROOKE STREET, Vancouver, BC V5W 3M3 | Building Permit | Building Permit (BP) | Addition / Alteration | Completed | Field Review - Addition / Alteration - CF-2021-006376 Interior alterations/improvements to the kitchen, 2 bathrooms, 3 bedrooms and living room on the upper floor of this existing one family dwelling on this site. Scope of work to include: remove interior wall in kitchen to suit new layout, new fireplace surround/built ins, stair handrail, pony wall and radiant floor heating in washroom, fixtures, ceiling, flooring and lighting The services of a Structural Engineer may be required, based upon site inspection by the District Building Inspector. OK for Field Review per K. Vogt May 27, 2021 | 67700
SP-2021-00112 | 2021-01-27 | 2143 E 28TH AVENUE, Vancouver, BC V5N 2Y1 | Sprinkler Permit | Residential | New | Completed | Residential - Piping and fixture installation To construct a 2 storey laneway house building ($173,000.00) with an open parking pad, providing 1 parking space, having vehicular access from the lane. Note: This is a 1 ½ storey building pursuant to the Zoning & Development By-law Note: Bldg 1 (principal bldg) addressed 2413 E 28th Ave retained on site. 1. No A/C unit proposed 2. Schedule B: ALAN PRAHALAD P.ENG P.Eng (604.631.1431) Structural & Geotechnical 3. HPO: Residential Builder- Mercia Construction Ltd Address has been assigned per the approved plans as the fire/emergency access to the laneway house is from the EAST side. This access must be provided & maintained at all times in accordance with the Building By-law ******THIS PERMIT HAS BEEN ISSUED UNDER THE REQUIREMENTS OF VBBL 2019 (#12511)****** | NULL
EP-2021-00597 | 2021-01-26 | 560 W 63RD AVENUE, Vancouver, BC V6P 2G8 | Electrical Permit | Residential | New | Expired | Temporary Power - Residential - To provide temporary power. | NULL
GP-2021-00278 | 2021-01-26 | 3814 W 10TH AVENUE, Vancouver, BC V6R 2G7 | Gas Permit | Residential | Renovation | Completed | Residential - replace gas furnace &50 gal HWT | NULL
SP-2021-00115 | 2021-01-28 | 701 W GEORGIA STREET, Vancouver, BC V7Y 1K8 | Sprinkler Permit | Commercial | Tenant Improvement | Completed | Commercial - 1 new pendent sprinkler for new closet #G020 - Georgia St Level (Pacific Centre Mall) Interior alterations to provide improvements for a new Retail tenant at #G020 on the upper mall level (Pacific Centre) in this commercial building on this site. Scope of work per VBBL 2019: interior partition walls, millwork, finishes and ceiling, electrical, plumbing, mechanical and sprinkler work. Energy Exemption: N/A (BOMA BESt (Path 1)) OK for Field Review as per S.Yu on April 24, 2020 | NULL
BP-2021-00296 | 2021-03-03 | 1033 MARINASIDE CRESCENT #3902, Vancouver, BC V6Z 3A3 | Building Permit | Building Permit (BP) | Addition / Alteration | Issued | Field Review - Addition / Alteration - #3902 Interior alterations to provide improvements for the existing dwelling unit #3902 on the 39th floor of this multiple dwelling building on this site. Scope of work to include: Upgrades to the kitchen: remove a wall, relocate the sink, stove & refrigerator, extend drop ceiling, install new cabinetry & counter tops and replace all appliances Upgrades to the bathrooms: replace toilets, bathtubs & tiling, vanities, sinks and countertops Other: relocate laundry closet, replace gas fireplace and flooring & lighting through out. Ok for field review as per K Vogt Jan 27, 2021 Notes: - DBI to determine on site if Structural drawings and schedule are required - Sprinkler Permit is required - Energy Upgrade: L2 - Lighting - Install lighting dimmer, timers, and/or motion detectors on interior lights | 110000
GP-2021-01879 | 2021-05-27 | 6350 CHESTER STREET, Vancouver, BC V5W 3C3 | Gas Permit | Residential | New | Completed | Residential - 2FD - 6350 CHESTER ST - FRONT UNIT WEST 6352 CHESTER ST - BACK UNIT EAST To install 2 boiler 2 range, There is pipping for 2 range This is duplex house each house has 1 boiler 1 range To construct a 2 storey + basement/cellar two-family dwelling with a detached accessory building (garage) at the rear providing 2 parking spaces, having vehicular access from the lane. The entire building, INCLUDING THE ATTACHED GARAGE (if applicable), to be sprinklered to 2x NFPA 13D. 1. A/C proposed – Exterior component located in Rear Yard, Interior component located on Second Floor | NULL
GP-2021-01880 | 2021-05-27 | 7857 NANAIMO STREET, Vancouver, BC V5P 4M8 | Gas Permit | Residential | New | Completed | Residential - 2FD+2SS - 7857 NANAIMO ST - #1 & #2 - NORTH PORTION 7859 NANAIMO ST - #1 & #2 - SOUTH PORTION To install 2 boiler 2 range 2 BBQ 2 fireplace, There is pipping for 2 fireplace and 2 BBQ. This is duplex house each house has 1 boiler 1 range 1 fireplace 1 BBQ | NULL
PP-2021-01767 | 2021-05-26 | 1318 E 61ST AVENUE #3, Vancouver, BC V5X 2C7 | Plumbing Permit | Residential | New | Completed | Residential - Plumbing -To construct a 2 storey laneway house building ($151,250) with 1 open parking pad having vehicular access from the 20' Lane. | NULL
PP-2021-01768 | 2021-05-26 | 4153 MILLER STREET, Vancouver, BC V5N 3Z9 | Plumbing Permit | Residential | New | Issued | Residential - Sumps | NULL
EP-2021-03944 | 2021-06-22 | 6812 OAK STREET, Vancouver, BC V6P 1H3 | Electrical Permit | Commercial | New | Issued | Installation / Repair - Commercial - New Construction multifamily townhome Building Permit: >Building 2 - To construct a 3 storey residential building containing 4 dwelling units. Refer to BP-2020-02788 for site work, below grade facilities and common underground parking. VBBL 2019 - Reviewed during 2020/2021 Pandemic. | 250
EP-2021-03945 | 2021-06-22 | 6812 OAK STREET, Vancouver, BC V6P 1H3 | Electrical Permit | Commercial | New | Issued | Installation / Repair - Commercial - New Construction multifamily townhome Building Permit: >Building 3 - To construct a 3 storey residential building containing 4 dwelling units. Refer to BP-2020-02788 for site work, below grade facilities and common underground parking. VBBL 2019 - Reviewed during 2020/2021 Pandemic. | 250
EP-2021-03946 | 2021-06-22 | 6812 OAK STREET, Vancouver, BC V6P 1H3 | Electrical Permit | Commercial | New | Issued | Installation / Repair - Commercial - New Construction multifamily townhome Building Permit: >Building 4 - To construct a 3 storey residential building containing 4 dwelling units. Refer to BP-2020-02788 for site work, below grade facilities and common underground parking. VBBL 2019 - Reviewed during 2020/2021 Pandemic. | 250
EP-2021-04019 | 2021-06-22 | 6812 OAK STREET, Vancouver, BC V6P 1H3 | Electrical Permit | Commercial | New | Issued | Installation / Repair - Commercial - New Construction multifamily townhome Building Permit: >Building 6 - To construct a 3 storey residential building containing 7 dwelling units. Refer to BP-2020-02788 for site work, below grade facilities and common underground parking. VBBL 2019 - Reviewed during 2020/2021 Pandemic. | 250
EP-2021-04017 | 2021-06-22 | 6812 OAK STREET, Vancouver, BC V6P 1H3 | Electrical Permit | Commercial | New | Issued | Installation / Repair - Commercial - New Construction multifamily townhome Building Permit: >Building 7 - To construct a 3 storey residential building containing 6 dwelling units. Refer to BP-2020-02788 for site work, below grade facilities and common underground parking. VBBL 2019 - Reviewed during 2020/2021 Pandemic. | 250
EP-2021-03947 | 2021-05-26 | 2765 E 27TH AVENUE, Vancouver, BC V5R 1N4 | Electrical Permit | Residential | New | Expired | Temporary Power - Residential - To provide temporary power. EP-2020-03454: Expired Valid: May 11, 2021 to May 10, 2022 | NULL
EP-2021-03949 | 2021-06-08 | 1371 HARWOOD STREET, Vancouver, BC V6E 1S6 | Electrical Permit | Residential | Renovation - Dwelling Unit(s) only | Completed | Installation / Repair - Residential - new panel (service will not be affected) new kitchen circuits, new plugs switches and lights also new smoke detector in bedroom >#206 - Interior alterations to the existing dwelling unit, #206 on the 2nd floor in this existing Multiple Dwelling (rental) building (Sea Place). Scope of work includes: alterations to remove kitchen wall, counters, millwork, appliances to create open concept, remove closet walls, remove all all flooring and plumbing fixtures; new walls and doors to create a bedroom and new closets, new appliances, new plumbing fixtures, millwork; baseboards, flooring, repairs to fire stopping and paint throughout. Replacing light fixtures, no new lighting installed. OK for field review as per Rosa Astorino on April 22, 2021. Notes: ~ Energy Upgrade: E2 - Appliances - Upgrade to an Energuide/Energy Star appliance (fridge; dishwasher) ~ Letter of assurance "no tenants displaced" received from owner Daniel Drimmer, Director of IMH 1371 Harwood Apartments Ltd. ~ Building Not Sprinklered – No sprinkler permit required. ~ District Building Inspector to determine on site if removal of wall(s) requires a Structural Engineer (Schedule B Structural). ~ Schedule B Architectural, Plumbing, Electrical submitted by J. J. McCuaig, P.Eng. of McCuaig & Associates Engineering Ltd., Tel: 604 255-0992. | 1800
GP-2021-00279 | 2021-01-26 | 5160 INVERNESS STREET, Vancouver, BC V5W 3N8 | Gas Permit | Residential | New | Completed | Residential - installing a new furnace - 60,000 btu | NULL
SP-2021-00113 | 2021-01-27 | 4485 DINMONT AVENUE, Vancouver, BC V5Y 2M3 | Sprinkler Permit | Residential | New | Completed | Residential - New fire sprinkler installation 2 STOREY 1FD + 1 SURFACE PARKING SPACE To construct a 2 storey + cellar one-family dwelling ($1,433,750.00) with surface parking at the rear providing 1 parking space, having vehicular access from the lane. 1. No Strata Titling permitted 2. A/C Unit proposed in the Rear Yard 3. Bar sink located in basement level 4. Schedule B: (Clinton Yiu) P.Eng (604.255.7670) Structural 5. Schedule B: (Stuart Hrysio) P.Eng (604.513.4190) Geotechnical 6. BC Housing (Trasolini Dagg Construction Corp) This is a 2 storey building pursuant to the Zoning and Development By-Law ******THIS PERMIT HAS BEEN ISSUED UNDER THE REQUIREMENTS OF VBBL 2019 AND THE GREEN HOMES PROGRAM****** "Combustible projections or roof soffits on an exposing building face shall not project to less than .45m from the property line and shall be in compliance with VBBL 2019 9.10.15.5.(9) The entire building, INCLUDING THE ATTACHED GARAGE (if applicable), to be sprinklered to NFPA 13D. Any alterations or conversions to the attached garage (if applicable) to habitable living space shall not be permitted without first obtaining the approval of the Director of Planning and the Chief Building Official. Thermal protection measures and Laneway house design guidelines shall be required to be met prior to the approval of the conversion. | NULL
EP-2021-00600 | 2021-02-10 | 682 W 7TH AVENUE, Vancouver, BC V5Z 1B5 | Electrical Permit | Residential | Renovation | Cancelled | Installation / Repair - Residential - - Supply/ Install 10 x 500 Lumens, 80 CRI, dimmable slim LED pot lights. - Minimal cutting into ceiling where needed to run wire. Use power from existing lights. - Remove existing track light fixture in kitchen and replace with client supplied fixture. There is no unit number for this location. It is a separate address for that dwelling. **NO BUILDING ALTERATIONS OR BUILDING WORK -OTHERWISE A BUILDING PERMIT IS REQUIRED | 740
EP-2021-03951 | 2021-05-26 | 5436 MAIN STREET, Vancouver, BC | Electrical Permit | Residential | New | Issued | Temporary Power - Residential - To provide temporary power. DB – NOT ISSUED: Work authorized by this permit is for placement of a temporary power pole only and does not authorize any site construction and/or excavation. A separate Building Permit will be required prior to commencement of any other work on this site. | NULL
EP-2021-03952 | 2021-05-26 | 536 E 53RD AVENUE, Vancouver, BC V5X 1J5 | Electrical Permit | Residential | New | Issued | Installation / Repair - Residential - Underground feed from laneway house to main house only. 2x100 100Amp for basement feed 100Amp for main house | 1000
GP-2021-01882 | 2021-05-25 | 4285 ST. GEORGE STREET, Vancouver, BC V5V 4A3 | Gas Permit | Residential | Addition | Completed | Residential - replace hot water tank with tankless | NULL
EP-2021-03954 | 2021-05-26 | 3242 W 13TH AVENUE, Vancouver, BC V6K 2V5 | Electrical Permit | Residential | Renovation | Completed | Installation / Repair - Residential - Main service upgrade from 125amp to 200amp, wire and connect new mechanical equipment | 8250
EP-2021-03956 | 2021-05-26 | 3070 W 44TH AVENUE, Vancouver, BC V6N 3K6 | Electrical Permit | Residential | New | Issued | Installation / Repair - Residential - Electrical installation in a new one family dwelling. >To construct a 2 storey + basement one-family dwelling with a detached accessory building (garage), at the rear providing 3 parking spaces, having vehicular access from the lane. Note: This is a 2 storey building pursuant to the Zoning and Development By-Law 1- Bar/Sink proposed in wine cellar, basement floor 2- A/C unit proposed in rear 3- Schedule B: Antony Wang, P.Eng (604-618-6236) Structural 4- Schedule B: Heqing Jian, P.Eng (778-987-7461) Geotechnical ******THIS PERMIT HAS BEEN ISSUED UNDER THE REQUIREMENTS OF VBBL 2019****** | 25000
PP-2021-01772 | 2021-05-26 | 1789 E 5TH AVENUE, Vancouver, BC V5N 1L9 | Plumbing Permit | Residential | Renovation | Completed | Residential - Replacement of Existing 120 MBU CI boiler with Combination boiler High Efficiency - Deleted DHWT and replacement with Combi Rinnai I120CN | NULL
EP-2021-03958 | 2021-05-28 | 890 W PENDER STREET, Vancouver, BC V6C 1J9 | Electrical Permit | Commercial | Tenant Improvement | Completed | Installation / Repair - Commercial - Rework lobby and washroom light fixtures only. Same locations. Replace ceiling tiles. Existing FA speaker and Existing Smoke Detector will be put in new tile and re verified. Same location No building work | 15000
EP-2021-03957 | 2021-05-26 | 180 E 2ND AVENUE, Vancouver, BC V5T 1B5 | Electrical Permit | Commercial | NULL | Issued | Annual / Operating - Operating permit for Indoor High Voltage Unit Substation Valid May 26, 2021 - May 25, 2022 | NULL
GP-2021-01884 | 2021-05-27 | 3017 W 2ND AVENUE, Vancouver, BC V6K 1K5 | Gas Permit | Residential | New | Completed | Residential - install underground gas line for outdoor bbq, firebowl, and patio heater | NULL
EP-2021-03960 | 2021-05-31 | 815 W HASTINGS STREET, Vancouver, BC V6C 1B4 | Electrical Permit | Commercial | Tenant Improvement | Completed | Installation / Repair - Commercial - Rework lobby and washroom fixtures only for new t bar tiles same locations. Reverify FA speaker once re/re ceiling tile replaced same location. No Building work. | 10000
EP-2021-03962 | 2021-05-26 | 1877 W 5TH AVENUE #107, Vancouver, BC V6J 1P5 | Electrical Permit | Residential | Renovation | Completed | Installation / Repair - Residential - Installing lights,kitcken reno,panel change LED potlights, no structural | 4500
SP-2021-00733 | 2021-05-26 | 3313 W 33RD AVENUE, Vancouver, BC | Sprinkler Permit | Residential | New | Issued | Residential - New sprinkler system >To construct a 2 storey laneway house building ($241,415.00) with an attached garage and 1 open parking pad, providing a total of 2 parking spaces, having vehicular access from the 20' Lane. Note: This is a 1 ½ storey building pursuant to the Zoning & Development By-law. 1. Covenant registered at the Land Title Office under CA8020223 2. No Strata Titling permitted 3. No A/C Unit proposed 4. Schedule B: (M. Kondra) P.Eng (604.542.0113) Structural & Geotechnical 5. HPO: Residential Builder- (TVK Construction Ltd) 6. The entire building, INCLUDING THE ATTACHED GARAGE to be sprinklered to NFPA 13R *NEW HOUSE* Note: See DB-2020-02429 for Bldg 1 on site (principal bldg) addressed 4889 BLENHEIM ST.. **THIS PERMIT HAS BEEN ISSUED UNDER THE REQUIREMENTS OF VBBL #12511 (2019).** | NULL
PP-2021-00307 | 2021-01-27 | 1755 HARO STREET, Vancouver, BC V6G 1H2 | Plumbing Permit | Commercial | Renovation - Dwelling Unit(s) only | Completed | Commercial - Replacement of Bathtub >#1007- Interior alterations to renovate the existing dwelling unit (#1007) on the 10th floor in this existing Multiple Dwelling (rental) building (Peter Manor). Scope of work includes: interior demolition of kitchen wall, countertops, millwork to create an open concept, new millwork, ceramic floors, appliances, plumbing fixtures in Kitchen and Bathroom; New flooring, baseboards, closet shelving and doors, repairs to fire stopping and paint throughout. Replacing light fixtures, no new lighting installed. | NULL
GP-2021-00281 | 2021-02-02 | 3676 W 50TH AVENUE, Vancouver, BC V6N 3V5 | Gas Permit | Residential | Renovation | Completed | Residential - Tankless water Heater, replacement | NULL
BP-2021-00298 | 2021-03-02 | 200 GRANVILLE STREET, Vancouver, BC V6C 1S4 | Building Permit | Building Permit (BP) | Addition / Alteration | Completed | Field Review - Addition / Alteration - 3rd floor - Common Washroom Interior alterations to provide improvements to the common washrooms on the 3rd floor of this office building. Scope of work includes replacing all lighting, walls, flooring, ceiling, partitions and fixtures. ok for field review as per K Vogt Jan 27, 2021 Notes: - Schedule B, Architectural, Michael D McNaught, Architect AIBC, 604- 724-7602 - Schedule B, Mechanical/Plumbing, Ronald Braun, P.Eng, 778-238-2638 - Schedule B, Electrical, S. S. Dhaliwal, P.Eng, 604-609-0500 - No Sprinkler Permit required. required - BOMA BESt building | 180000
BP-2021-00299 | 2021-03-01 | 1101 NICOLA STREET #21, Vancouver, BC V6G 2E3 | Building Permit | Building Permit (BP) | Addition / Alteration | Completed | Field Review - Addition / Alteration - #21 Interior alterations to provide improvements to dwelling unit #21 on the second floor of this multiple dwelling building on this site. Scope of work: Install washer & dryer, re/re bathroom fixtures, new flooring, and electrical work OK for Field Review per W.Wong, January 26, 2021 Energy Upgrade: L2 - Appliances - Upgrade to an Energuide/Energy Star appliance (washer; dryer) | 15000
EP-2021-03961 | 2021-06-22 | NULL | Electrical Permit | Commercial | Renovation | Issued | Installation / Repair - Commercial - Yukon and Broadway Broadway Subway project - Install temp wooden poles and span wires. Traffic signal and street lighting modifications. Tie to existing underground traffic signal services. | 20000
DB-2021-02511 | 2021-10-28 | 4423 BOUNDARY ROAD, Vancouver, BC | Building Permit | Development and Building Permit (DB) | Addition / Alteration | Issued | High Density Housing / Commercial - Addition / Alteration - Minor Renovation Interior and exterior alteration and change of use of the existing office unit to restaurant (low occupant load "D" Major Occupancy Classification) in this existing 2-storey building for a new tenant. Note: 1. Restaurant major occupancy classification is D per VBBL 3.1.2.6 and customer request. 2. Class-1 Cooking operation 3. Occupant load (interior seats and staff) is 25 person | 80000
PP-2021-01776 | 2021-05-26 | 1829 W 2ND AVENUE, Vancouver, BC V6J 1J1 | Plumbing Permit | Residential | Renovation | Completed | Residential - capping of shower head removing kitchen sink,toilet and lav | NULL
BP-2021-02513 | 2021-07-20 | 1166 ALBERNI STREET, Vancouver, BC V6E 3Z3 | Building Permit | Building Permit (BP) | Addition / Alteration | Completed | Field Review - Addition / Alteration - #550 - 5th floor Interior alterations and a change of use from General Office to Health Care Office for a new tenant on the 5th floor (#550 in this commercial building on this site. Scope of work: remove/construct partition walls, doors, millwork, finishes, kitchen, electrical and sprinkler work. OK for Field Review per W. Wong, May 26, 2021 Building Sprinklered - Separate sprinkler permit required for proposed sprinkler work. Energy Upgrade: E2 - Lighting - Upgrade to incorporate Automatic Partial OFF (per 9.4.1.1.(g) of ASHRAE 90.1-2016) Energy checklist is currently no longer required with your Building Permit (BP) application. Some supporting documents are still required at BP stage, specifically Envelope and HVAC, if applicable. Service Water Heating and Lighting supporting documents, if applicable, must be submitted with your related trades permits (e.g. electrical and plumbing). All energy upgrades will be checked during inspections stage. It is the applicant’s responsibility to identify and note all required upgrades including energy upgrades on their BP drawings at BP stage. | 40000
EP-2021-00606 | 2021-04-07 | 609 GRANVILLE STREET, Vancouver, BC | Electrical Permit | Commercial | Tenant Improvement | Completed | Installation / Repair - Commercial - Generator replacement consists of a voluntary, like-for-like replacement the existing emergency generator set 750kW, the new generator set will also be 750kW to be installed at the same location as the existing generator set within the generator room on level 25. | 960000
GP-2021-00285 | 2021-01-26 | 2838 BIRCH STREET #2, Vancouver, BC V6H 2T6 | Gas Permit | Residential | Tenant Improvement | Completed | Residential - Remove existing boiler & storage tank, install Navien combi | NULL
GP-2021-00284 | 2021-01-26 | 4514 ROSS STREET, Vancouver, BC V5V 4T9 | Gas Permit | Residential | Renovation | Completed | Residential - re re furnace | NULL
PP-2021-00311 | 2021-01-27 | 3588 CLARK DRIVE, Vancouver, BC V5V 0C6 | Plumbing Permit | Residential | New | Completed | Residential - New job | NULL
GP-2021-00286 | 2021-01-26 | 3023 PINE STREET, Vancouver, BC V6J 4Z2 | Gas Permit | Residential | Tenant Improvement | Completed | Residential - replace water heater and boiler | NULL
EP-2021-00611 | 2021-01-28 | 1055 CANADA PLACE, Vancouver, BC V6C 0C3 | Electrical Permit | Commercial | New | Completed | Installation / Repair - Commercial - SUPPLY & INSTALL APPROXIMATELY 100' EMT TO UNIT #77 URTHECAST. INSTALL A FUTURFLEX SINGLE TUBE FROM COMMUNICATION ROOM G003. INSTALL AN OS2 SF FROM G003 TO UNIT #77 URTHECAST. | 3300
PP-2021-00310 | 2021-01-29 | 650 PRINCESS AVENUE, Vancouver, BC | Plumbing Permit | Residential | Renovation | Stop Work | Residential - inspection on work done by another company 20+ years ago | NULL
PP-2021-00313 | 2021-01-27 | 988 HOWE STREET, Vancouver, BC | Plumbing Permit | Commercial | Addition | Completed | Commercial - add backflows | NULL
PP-2021-00637 | 2021-03-01 | 1410 E 41ST AVENUE, Vancouver, BC V5P 1J7 | Plumbing Permit | Commercial | Addition | Completed | Commercial - Adding fixtures to this unit few sinks and one washroom -add electric hot water tank and 50gpm GI to this permit -drawings uploaded in application documents tab | NULL
EP-2021-03967 | 2021-05-26 | 3214 E 44TH AVENUE, Vancouver, BC V5R 3B1 | Electrical Permit | Residential | New | Completed | Installation / Repair - Residential - New electrical work wiring >To construct a 2 storey one-family dwelling with a secondary suite located in the Basement/Cellar ($726,100.00) with an open parking pad, providing 1 parking space, having vehicular access from the 20' Lane. The entire building, INCLUDING THE ATTACHED GARAGE (if applicable), to be sprinklered to NFPA 13D. Note: Parking for this site is under LWH DB-2020-04097 1. Covenant registered at the Land Title Office under CA8694270 2. No Strata Titling permitted 3. A/C proposed – Exterior component located in Rear Yard, Interior component located on Second Floor 4. Bar sink located in Basement 5. Schedule B: (Alan Prahalad) P.Eng (604.831.1431) Structural and Geotechnical 6. HPO: Residential Builder- (Grand Van Homes Inc) Note: This is a 2 storey building pursuant to the Zoning and Development By-Law Address Information: BUILDING 1 #1 - 3214 E 44th Av - Basement, East side, 1st & 2nd storey (principal dwelling unit) #2 - 3214 E 44th Av - Basement, West side (sec suite) BUILDING 2 #3 - 3214 E 44th Av - 1st & 2nd storey (LWH) Addresses have been assigned per the approved plans, access to the rear unit is from the West side. This access must be provided & maintained at all times and the building addresses posted to be visible from the street in accordance with the Building By-law. **THIS PERMIT HAS BEEN ISSUED UNDER THE REQUIREMENTS OF VBBL #12511 (2019).** | 18000
EP-2021-03965 | 2021-05-26 | 2724 E 26TH AVENUE, Vancouver, BC V5R 1L2 | Electrical Permit | Residential | New | Issued | Temporary Power - Residential - To provide temporary power. **Amendment May 26, 2021** Reconnect/Relocate Service | NULL
GP-2021-01887 | 2021-05-27 | 281 INDUSTRIAL AVENUE, Vancouver, BC V6A 2P2 | Gas Permit | Commercial | Renovation | Completed | Commercial - Hot water tank removed - Gas line capped - No longer in service | NULL
EP-2021-03964 | 2021-05-26 | 3191 E 3RD AVENUE, Vancouver, BC V5M 1J3 | Electrical Permit | Residential | New | Issued | Temporary Power - Residential - To provide temporary power. | NULL
PP-2021-00312 | 2021-01-27 | 2310 BROCK STREET, Vancouver, BC V5N 2Z7 | Plumbing Permit | Residential | New | Issued | Residential - Sumps | NULL
EP-2021-00610 | 2021-01-28 | 8680 CAMBIE STREET, Vancouver, BC V6P 6M9 | Electrical Permit | Commercial | Renovation | Completed | Installation / Repair - Commercial - Demo and relocation of electrical and data wiring in Man U area Interior alterations to modify floor layout in the manufacturing and ancillary office area and exterior alteration to install one additional exterior exit door on the north elevation of this existing one storey Chemical Products Manufacturing-Class B (F2) building (Lush Handmade Cosmetics Ltd.) on this site. | 3400
EP-2021-00614 | 2021-01-28 | 4860 CHATHAM STREET, Vancouver, BC V5R 3Y9 | Electrical Permit | Residential | New | Completed | Installation / Repair - Residential - All electrical work for laneway house >To construct a 2 storey laneway house building with an with an open parking pad providing 1 parking space having vehicular access from the lane Note: This is a 1 1/2 storey building pursuant to the Zoning & Development By-law 1. Covenant registered at the Land Title Office under CA7489359 2. No Strata Titling permitted 3. No A/C unit proposed 4. No bar sink proposed 5. Structural schedule B: Saeid Sadeghi (604.913.6604) 6. Geotechnical schedule B:Zhao Guan (778.552.7112) 7. HPO: A-1 Ideal Homes Inc. "Combustible projections or roof soffits on an exposing building face shall not project to less than .45m from the property line and shall be in compliance with VBBL 2014 9.10.15.5.(9)" The entire building, INCLUDING THE ATTACHED GARAGE (if applicable), to be sprinklered to NFPA 13D Enhanced. Any alterations or conversions to the attached garage (if applicable) to habitable living space shall not be permitted without first obtaining the approval of the Director of Planning and the Chief Building Official. Thermal protection measures and Laneway house design guidelines shall be required to be met prior to the approval of the conversion. ******THIS PERMIT HAS BEEN ISSUED UNDER THE REQUIREMENTS OF VBBL 2014 AND THE GREEN HOMES PROGRAM****** See DB-2019-03477 for Bldg 1 on site (principal bldg) addressed 4856 Chatham st | 8500
EP-2021-00616 | 2021-03-31 | 675 W HASTINGS STREET, Vancouver, BC V6B 1N2 | Electrical Permit | Commercial | Tenant Improvement | Issued | Installation / Repair - Commercial - Existing fire alarm system to remain. Existing riser will be kept and new smokes will be extended from existing fire alarm devices on each of the floors. Relocate smoke detectors from the walls to the ceiling on floors 3-12. Add relays in machine rooms as per drawings for recall. Install new heat detectors in elevator pits. Install new smoke detectors in elevator lobbies as required per drawings. Update existing graphic annunciator. Replace fixtures in machine rooms and pits with new 4' LED fixtures c/w cages. Replace existing receptacles and install new GFCI receptacles in elevator pits and machine rooms. Install new phone line in machine room. Install new CAT6 cable in machine room from nearest data patch panel. Provide new battery pack with heads in machine room if required. Provide new 120V power in machine room for security equipment. Passenger 1, 2 &3 elevator breakers to remain. Install new feeders to controllers. Install new ground wire from building ground to elevator machine rooms. Passenger 1, 2, & 3 elevator cab light breakers to remain. Connect to elevator controllers. Provide new freight elevator disconnect switch c/w fuses and auxiliary contacts. Connect to elevator controller. Freight elevator cab light disconnect to remain. Connect to elevator controller. Install new 120V power in both machine rooms for remote monitoring equipment. Install new lobby phone c/w 1" EMT to all elevator hoist ways and 120V power. Update fire safety plans. | 39480
GP-2021-00288 | 2021-01-26 | 5538 MANSON STREET, Vancouver, BC V5Z 3H4 | Gas Permit | Residential | Renovation - Dwelling Unit(s) only | Completed | Residential - boiler installation | NULL
EP-2021-00617 | 2021-01-29 | 5632 STAMFORD STREET #3, Vancouver, BC V5R 4K5 | Electrical Permit | Residential | New | Completed | Installation / Repair - Residential - Rough wiring and finishing Main house service =100amp Laneway =100amp Total main service=200amp >To construct a 2 storey laneway house building with an open parking pad providing 1 parking space over gravel, having vehicular access from the 20' Lane. Note: This is a 1 ½ storey building pursuant to the Zoning & Development By-law. The entire building to be sprinklered to NFPA 13D. 1. Schedule B: (Md. Shahidul Alam) P.Eng (604.653.7475) Structural & Geotechnical 2. BC Housing (Westcoast Modern Homes) NOTE: To achieve the required FSR. A floor space exclusion of 3% has been applied to this application as per section 11.17.24 of the district schedule, to accommodate improved building performance. "Combustible projections or roof soffits on an exposing building face shall not project to less than .45m from the property line and shall be in compliance with VBBL 2019 9.10.15.5.(11)" ******THIS PERMIT HAS BEEN ISSUED UNDER THE REQUIREMENTS OF VBBL 2019****** *EXISTING HOUSE* Note: Bldg 1 (principal bldg) addressed #1 - 5632 Stamford St retained on site. | 8000
EP-2021-00618 | 2021-02-10 | 8884 GRANVILLE STREET, Vancouver, BC V6P 5A8 | Electrical Permit | Commercial | Renovation | Completed | Installation / Repair - Commercial - Electrically disconnect 4 existing fuel dispensers and replace with new units using existing underground wiring. Install sub-panel to provide ability to separate dispenser power from one shared circuit to each having their own circuit. We will not be doing any ground disturbance at all. If work on this site could lead to the disturbance of soil advise applicant to contact the Provincial Archaeology Branch at 250-953-3334 for necessary permits. In addition, please be advised that reports from an Archaeologist (AIA, AOA) and permits from the First Nations may be necessary prior to the release of your City of Vancouver permits. | 3800
EP-2021-00647 | 2021-01-29 | 845 TERMINAL AVENUE, Vancouver, BC | Electrical Permit | Commercial | Tenant Improvement | Completed | Installation / Repair - Commercial - WIRE COOLER REFRIGERATION AND LIGHTS To convert approximately 383sf of the ground floor at the front to accessory retail to be used in conjunction with the existing food and beverage manufacturing tenant in this unit. No work proposed. | 10000
GP-2021-00291 | 2021-01-26 | 2735 CAMBRIDGE STREET, Vancouver, BC V5K 1L8 | Gas Permit | Residential | Renovation | Completed | Residential - Replacement Furnace and Tankless Water Heater | NULL
SP-2021-00116 | 2021-01-27 | 2038 QUALICUM DRIVE, Vancouver, BC | Sprinkler Permit | Residential | New | Completed | Residential - new sprinklers 1 STOREY LANEWAY HOME + 1 OPEN PARKING To construct a 1 storey laneway house building ($185,500.00) with an open parking pad providing 1 parking space, having vehicular access from the 20' Lane. 1. Covenant not required 2. No Strata Titling permitted 3. No A/C Unit proposed 4. Schedule B: (ALAN PRAHALAD) P.Eng (604-831-1431) Structural & Geotechnical 5. BC Housing (TSL Laneway Homes Ltd) NOTE: To achieve the required FSR. A floor space exclusion of 3% has been applied to this application as per section 11.24.18 of the district schedule, to accommodate improved building performance. Address has been assigned per the approved plans as the fire/emergency access to the laneway house is from the south side. This access must be provided & maintained at the 20' Lane at all times in accordance with the Building By-law. "Combustible projections or roof soffits on an exposing building face shall not project to less than .45m from the property line and shall be in compliance with VBBL 2019 9.10.15.5.(11)" The entire building, INCLUDING THE ATTACHED GARAGE (if applicable), to be sprinklered to NFPA 13 D per 3.2.5.12.(3)(d) ******THIS PERMIT HAS BEEN ISSUED UNDER THE REQUIREMENTS OF VBBL 2019 ****** *EXISTING HOUSE* Note: Bldg 1 (principal bldg) addressed #1 - 2038 Qualicum Dr retained on site. >> Amend: August 3, 2021 -Flow Test report uploaded onto the application documents tab | NULL
EP-2021-03968 | 2021-07-08 | 2055 YORK AVENUE, Vancouver, BC V6J 1E5 | Electrical Permit | Commercial | New | Issued | Installation / Repair - Commercial - Fire alarm panel replacement and verification Option 2a Attachment 1C a direct replacement of control unit only without altering the existing wiring or outlet boxes, then such work is considered to be a straight replacement of the electrical equipment. The new control unit that is compatible with all the existing devices incorporated in the existing FAS. | 4500
PP-2021-01777 | 2021-05-27 | 3339 HEATHER STREET, Vancouver, BC V5Z 3K6 | Plumbing Permit | Commercial | Tenant Improvement | Completed | Commercial - Remove unauthorized piping Hook up sewer pipe back in the building | NULL
EP-2021-03972 | 2021-06-03 | 855 E 31ST AVENUE, Vancouver, BC V5V 2X2 | Electrical Permit | Residential | Renovation | Completed | Installation / Repair - Residential - Main floor reno, lighting, counter plugs, general plugs, switching, service upgrade No building permit for main floor reno Pot lights are being installed Service is 100A currently. Getting upgraded to 200A 120/240v, (proposed) 200A, 1-phase 3-wire | 18000
PP-2021-01778 | 2021-05-26 | 1981 E 2ND AVENUE, Vancouver, BC V5N 1E5 | Plumbing Permit | Residential | New | Issued | Residential - To install piping and fixtures for a new infill house. | NULL
GP-2021-01886 | 2021-05-27 | 3570 W 27TH AVENUE #3, Vancouver, BC V6S 1P8 | Gas Permit | Residential | New | Completed | Residential - LWH - #3 - The Rough in and installation of gas appliances in the new lane way house To construct a 1 storey laneway house building with an attached garage and 1 open parking pad, providing a total of 2 parking spaces, having vehicular access from the 20' Lane. The entire building, INCLUDING THE ATTACHED GARAGE (if applicable), to be sprinklered to NFPA 13D. 1. Covenant not required with existing house 3. No Strata Titling permitted 4. No A/C Unit proposed | NULL
PP-2021-01782 | 2021-06-16 | 1281 W CORDOVA STREET #1204, Vancouver, BC V6C 3R5 | Plumbing Permit | Residential | Renovation | Completed | Residential - Re and re ( finishing) 2- toilets 3- lavs 1- kitchen sink re & re with modifications to rough-in + finishing 2- shower 1 - tub | NULL
GP-2021-00293 | 2021-01-27 | 5674 CHESTER STREET, Vancouver, BC V5W 3B2 | Gas Permit | Residential | New | Completed | Residential - Main house fireplace | NULL
EP-2021-00621 | 2021-01-27 | 16 E HASTINGS STREET, Vancouver, BC | Electrical Permit | Commercial | Tenant Improvement | Completed | Installation / Repair - Commercial - Voluntary Upgrade of existing fire alarm system as per VBBL Bulletin 2018-004-BU/EL Option #1-C. Replacement of existing panel with new. All existing conventional devices to remain except replacing smoke detectors with new conventional smoke detectors without altering the existing wiring or outlet boxes, then such work is considered to be a straight replacement of the electrical equipment. Complete verification of the FAS in conformance with CAN/ULC-S524. | 29760
GP-2021-00294 | 2021-02-03 | 2159 E 28TH AVENUE, Vancouver, BC V5N 2Y1 | Gas Permit | Residential | New | Completed | Residential - Rear unit house fireplace (related to GP-2021-00295---applicant was not aware of the new process re: only one GP for a duplex...so processed 2x GP's) | NULL
EP-2021-00623 | 2021-01-28 | 700 W GEORGIA STREET, Vancouver, BC V7Y 1K8 | Electrical Permit | Commercial | Renovation | Completed | Installation / Repair - Commercial - Ultra-low voltage (HVAC Controls) | 2108
EP-2021-00631 | 2021-01-28 | 2143 E 28TH AVENUE, Vancouver, BC V5N 2Y1 | Electrical Permit | Residential | Renovation | Completed | Installation / Repair - Residential - Upgrade service to new laneway 100A to 200A. MAIN SERVICE 200A MAIN HOUSE 100A LANEWAY HOUSE 125A | 2000
PP-2021-00317 | 2021-01-27 | 595 BURRARD STREET, Vancouver, BC V7X 1K8 | Plumbing Permit | Commercial | Tenant Improvement | Completed | Commercial - Plumbing alterations to suit new office space. | NULL
EP-2021-00632 | 2021-01-28 | 2143 E 28TH AVENUE, Vancouver, BC V5N 2Y1 | Electrical Permit | Residential | New | Completed | Installation / Repair - Residential - Rough Wire, Service and Finishing to be completed. MAIN SERVICE 200A MAIN HOUSE 100A LANEWAY HOUSE 125A >To construct a 2 storey laneway house building ($173,000.00) with an open parking pad, providing 1 parking space, having vehicular access from the lane. Note: This is a 1 ½ storey building pursuant to the Zoning & Development By-law Note: Bldg 1 (principal bldg) addressed 2413 E 28th Ave retained on site. 1. No A/C unit proposed 2. Schedule B: ALAN PRAHALAD P.ENG P.Eng (604.631.1431) Structural & Geotechnical 3. HPO: Residential Builder- Mercia Construction Ltd Address has been assigned per the approved plans as the fire/emergency access to the laneway house is from the EAST side. This access must be provided & maintained at all times in accordance with the Building By-law ******THIS PERMIT HAS BEEN ISSUED UNDER THE REQUIREMENTS OF VBBL 2019 (#12511)****** | 8000
BP-2021-02519 | 2021-08-03 | 725 GRANVILLE STREET, Vancouver, BC | Building Permit | Building Permit (BP) | Addition / Alteration | Completed | Field Review - Addition / Alteration - #600 & #700 - Floor 6 & 7 Interior alterations to the 6th and 7th floors to convert existing Women's washrooms to Gender Neutral washrooms in this existing commercial building on this site. Scope of work: Replace existing partitions with full height partitions. Electrical and HVAC to suit. DBI to determine if a Special Sprinkler Permit is required. DBI determined on site sprinkler permit is required Jul 30, 2021. OK for field review as per Rosa Astorino May 26, 2021 Note: Energy trigger not required BOMA BEST building. Energy checklist is currently no longer required with your Building Permit (BP) application. Some supporting documents are still required at BP stage, specifically Envelope and HVAC, if applicable. Service Water Heating and Lighting supporting documents, if applicable, must be submitted with your related trades permits (e.g. electrical and plumbing). All energy upgrades will be checked during inspections stage. It is the applicant’s responsibility to identify and note all required upgrades including energy upgrades on their BP drawings at BP stage. | 275000
EP-2021-03971 | 2021-05-26 | 4076 W 17TH AVENUE, Vancouver, BC V6S 1A6 | Electrical Permit | Residential | Addition | Completed | Installation / Repair - Residential - Installation new Rogers security system, taking over existing sensors (for System Upgraders) | 250
EP-2021-03970 | 2021-05-26 | 737 DUNSMUIR STREET, Vancouver, BC | Electrical Permit | Commercial | Tenant Improvement | Completed | Installation / Repair - Commercial - add receptacles and data for POS | 3500
BP-2021-02520 | 2021-06-29 | 3895 W 36TH AVENUE, Vancouver, BC V6N 2S5 | Building Permit | Building Permit (BP) | Addition / Alteration | Completed | Field Review - Addition / Alteration - To alter the interior of this existing one-family dwelling building to alter non-loadbearing walls on the main and 2nd floors. Scope of work: - Main Floor: add kitchen peninsula and update kitchen pantry - Repair floor tiles - Second Floor: Expand the master bedroom walk-in-closet by removing a wall between 2 closets - Relocate tub and shower - remove one toilet - add additional sink in master bedroom washroom - Close off bathroom with dual access - Relocate closet wall in boys' bedroom to expand girl's bedroom | 45000
BP-2021-00303 | 2021-03-03 | 1355 HARWOOD STREET #410, Vancouver, BC V6E 3W3 | Building Permit | Building Permit (BP) | Addition / Alteration | Issued | Field Review - Addition / Alteration - #410 Interior alterations to provide improvements to this existing dwelling unit on the 4th floor of this existing multiple-dwelling building. Scope of work includes removal of existing interior loadbearing and non-loadbearing walls, installation of new interior non-loadbearing wall, potlights, replace existing beam with flush beam, new structural post imbedded in wall, electrical work Note: Plumbing permit required for re & re only, moving of fixtures is not permitted Letters of Assurance submitted by: Structural Schedule B, Andrew Vizor, 604-221-8411 QP Declaration, Tarlochan Sunar, BSc, AScT E2 - Lighting - Install lighting dimmer, timers, and/or motion detectors on interior lights Ok for Field Review as per Kim V. Jan 27, 2021 | 45000
EP-2021-00626 | 2021-01-28 | 1385 W 8TH AVENUE, Vancouver, BC V6H 3V9 | Electrical Permit | Commercial | Addition | Completed | Installation / Repair - Commercial - Security Access control, electric strikes No Maglocks. >#117 Interior alterations to expand existing amenity gym including change room for existing tenants' use only in unit #117 - 1385 W 8th Av in this existing commercial building. OK for field review as per Scott Easby, May 11, 2020 Scope of work includes demolition of partitions, construction of new partitions, new fixtures, millwork, ceilings, mechanical, lighting and sprinkler work Schedule A/Structural Schedule B submitted by Michael D. McNaught - 604.724.7602 Mechanical/Plumbing Schedule B submitted by Stephen Kooiman - 604.298.4858 Electrical Schedule B submitted by Adam Franklin - 604.298.4858 Energy Upgrade Selected: E2 - Lighting - Upgrade to incorporate Schedule Shutoff per 9.4.1.1.(i) of ASHRAE 90.1-2016 | 12300
PP-2021-02055 | 2021-06-16 | 716 HAWKS AVENUE, Vancouver, BC V6A 3J3 | Plumbing Permit | Residential | Renovation | Issued | Residential - Adding a new drain tile system to an old home | NULL
EP-2021-00628 | 2021-11-25 | 1630 W 15TH AVENUE, Vancouver, BC V6J 2K7 | Electrical Permit | Commercial | Tenant Improvement | Completed | Installation / Repair - Commercial - Replace and installation of back up generator. | 6400
PP-2021-00319 | 2021-01-27 | 323 E 18TH AVENUE, Vancouver, BC V5V 1E7 | Plumbing Permit | Residential | New | Completed | Residential - Installation of plumbing fixtures | NULL
PP-2021-00320 | 2021-01-27 | 68 E 39TH AVENUE #3, Vancouver, BC V5W 1J7 | Plumbing Permit | Residential | New | Completed | Residential - Installation of plumbing fixtures | NULL
EP-2021-00629 | 2021-01-28 | 1662 W 63RD AVENUE, Vancouver, BC V6P 2H8 | Electrical Permit | Residential | New | Completed | Installation / Repair - Residential - wiring of new duplex construciton >2 STOREY 2FD + 2SS +2-CAR DETACHED GARAGE To construct a 2 storey two-family dwelling with two secondary suites located in the Basement with a detached accessory building (garage) ($10,000), and one open space parking space at the rear providing 3 parking spaces in total, having vehicular access from the lane. 1. Non-stratification covenant for S/S to be registered on Title prior to the Sheathing Inspection. 2. A/C proposed in the Rear Yard. 3. Schedule B: (Alan Prahalad) P.Eng (604.831.1431) Structural & Geotechnical 4. BC Housing (Asanti Development Ltd.) This is a 2 storey building pursuant to the Zoning and Development By-Law ******THIS PERMIT HAS BEEN ISSUED UNDER THE REQUIREMENTS OF VBBL 2019.****** The entire building, INCLUDING THE ATTACHED GARAGE (if applicable), to be sprinklered to 2 x NFPA 13D. Any alterations or conversions to the attached garage (if applicable) to habitable living space shall not be permitted without first obtaining the approval of the Director of Planning and the Chief Building Official. Thermal protection measures and Laneway house design guidelines shall be required to be met prior to the approval of the conversion. Addressing Notes: EAST SIDE #1 - 1660 W 63rd Av - One Dwelling (east portion of 1st and 2nd storey, north-east portion of basement) *Primary #2 - 1660 W 63rd Av - Secondary Suite (south-east portion of basement) WEST SIDE #1 - 1662 W 63rd Av - One Dwelling (west portion of 1st and 2nd storey, north-west portion of basement) #2 - 1662 W 63rd Av - Secondary Suite (south-west portion of basement) | 20000
EP-2021-00630 | 2021-01-28 | 2545 W 14TH AVENUE, Vancouver, BC V6K 2W6 | Electrical Permit | Residential | New | Issued | Installation / Repair - Residential - Wiring of new laneway house >To construct a 2 storey laneway house building with an attached garage providing 1 parking space and 1 required open parking over gravel providing 2 parking spaces in total, having vehicular access from the 20' Lane. Note: This is a 1 ½ storey building pursuant to the Zoning & Development By-law. The entire building including the attached garage to be sprinklered to NFPA 13R. 1. Covenant registered at the Land Title Office under CA8444713 2. No Strata Titling permitted 3. A/C Unit proposed in rear yard 4. Schedule A: (Stefan Jan Wiedemann) P.Eng (604.313.4241) 5. Schedule B: (Henry S.N Hsu) P.Eng (604.322.7158) Structural & Geotechnical 6. Schedule B: (Stefan Jan Wiedemann) P.Eng (604.313.4241) Architectural 7. Schedule B: (Chen, Min-Wei) P.Eng (604.449-7789) Architectural 8. Schedule D: (Chen, Min-Wei) P.Eng (604.449-7789) 9. BC Housing (Meister Construction Ltd) NOTE: To achieve the required FSR. A floor space exclusion of 3% has been applied to this application as per section 11.17.24 of the district schedule, to accommodate improved building performance. "Combustible projections or roof soffits on an exposing building face shall not project to less than .45m from the property line and shall be in compliance with VBBL 2019 9.10.15.5.(9)" ******THIS PERMIT HAS BEEN ISSUED UNDER THE REQUIREMENTS OF VBBL 2019****** Envelope and Environmental Separation designed according to Part 5. *NEW HOUSE* Note: See DB-2020-00484 for Bldg 1 on site (principal bldg) addressed #1-2545 W 14th AV. | 10000
GP-2021-01888 | 2021-05-27 | 3475 TRIUMPH STREET, Vancouver, BC V5K 1T9 | Gas Permit | Residential | New | Completed | Residential - LWH - #3 - Venting and hook up only ** Amend 11/12/2021** Please change the address to unit# 1 3475 triumph st As the fireplace was installed in main house. To construct a 2 storey one-family dwelling with a secondary suite located in the Basement/Cellar with an open parking pad, providing 1 parking space, having vehicular access from the 20' Lane. 1. Covenant registered at the Land Title Office under CA8517400 2. No Strata Titling permitted 3. A/C proposed – Exterior component located in Rear Yard, Interior component located on Second Floor. 4. Bar sink located in Basement 5. Schedule B: (Beerinder Sidhu) P.Eng (604.339.0034) Structural and Geotechnical 6. HPO: Residential Builder- (88 Homes Ltd.) | NULL
GP-2021-01889 | 2021-05-26 | 3358 EUCLID AVENUE, Vancouver, BC V5R 5G2 | Gas Permit | Residential | Renovation | Completed | Residential - replacement furnace and hot water heater | NULL
SP-2021-00735 | 2021-05-27 | 977 W 8TH AVENUE #201, Vancouver, BC V5Z 1E4 | Sprinkler Permit | Commercial | Renovation - Dwelling Unit(s) only | Completed | Commercial - Relocate one sprinkler. >#201 CF-2020-014113 - Interior alterations to provide improvements to suite #201 on the 2nd floor of this existing multiple dwelling building on the site. Scope of work: To construct new interior partition walls to create storage room in the den and WIC in master bedroom. | NULL
BP-2021-02523 | 2021-07-20 | 2058 CYPRESS STREET, Vancouver, BC V6J 3M1 | Building Permit | Building Permit (BP) | Addition / Alteration | Completed | Field Review - Addition / Alteration - Interior alterations to repair demising wall between townhouse units 2056 and 2058 from water damage in this existing multiple dwelling building on this site. Scope of work: replace affected wooden studs, insulation and drywall. Finish to suit. OK for field review as per Rosa Astorino May 26, 2021. This is a non sprinklered building. Structural Schedule B submitted by Ismael Charrat - 604.525.4122 No energy upgrade required as per scope of work | 12500
GP-2021-00300 | 2021-01-26 | 6464 ASH STREET, Vancouver, BC | Gas Permit | Residential | New | Completed | Residential - gas range re/re | NULL
GP-2021-00301 | 2021-01-26 | 7355 BLAKE STREET, Vancouver, BC | Gas Permit | Residential | Tenant Improvement | Completed | Residential - Hot water tank to be renewed. | NULL
EP-2021-00634 | 2021-01-28 | 323 E 18TH AVENUE, Vancouver, BC V5V 1E7 | Electrical Permit | Residential | New | Completed | Installation / Repair - Residential - CHANGE FEEDER CABLE UNDERGROUND **Amendment Feb 8, 2021** Change Panel Amps from 100Amps to 200Amps Change size of service Conductor from #2/0AWG to #250kcmil ** Amend 04/28/2021** Add Service **Amend 07/06/2021** Add service to the permit | 1000
EP-2021-00635 | 2021-01-28 | 300 E PENDER STREET, Vancouver, BC V6A 1T9 | Electrical Permit | Commercial | Addition | Completed | Installation / Repair - Commercial - Relocate exit sign in the basement as per notice from Fire Marshal. | 473.24
EP-2021-00636 | 2021-02-01 | 6448 ARGYLE STREET, Vancouver, BC V5P 3K3 | Electrical Permit | Residential | New | Completed | Installation / Repair - Residential - NEW ELECTRICAL FOR DUPLEX MAIN SERVICE 200AMPS 125AMPS TO EACH UNIT >To construct a 2 storey two-family dwelling with a secondary suite located in the Basement with a detached accessory building (garage) ($10,000), at the rear providing 3 parking spaces, having vehicular access from the lane. The entire building to be sprinklered to: 2 X NFPA 13D. 1. Covenant registered at the Land Title Office under CA8690702 2. A/C Unit proposed in rear yard 3. Schedule B: (Alan Prahalad) P.Eng (604.831.1431) Structural & Geotechnical 4. BC Housing (Sunrick Development Ltd) This is a 2 storey building pursuant to the Zoning and Development By-Law ******THIS PERMIT HAS BEEN ISSUED UNDER THE REQUIREMENTS OF VBBL 2019****** All rooms adjacent to East and West exposing building face shall be sprinklered. "Combustible projections or roof soffits on an exposing building face shall not project to less than .45m from the property line and shall be in compliance with VBBL 2019 9.10.15.5.(11) Any alterations or conversions to the attached garage (if applicable) to habitable living space shall not be permitted without first obtaining the approval of the Director of Planning and the Chief Building Official. Thermal protection measures and Laneway house design guidelines shall be required to be met prior to the approval of the conversion. | 22000
EP-2021-00638 | 2021-01-28 | 3075 KINGS AVENUE, Vancouver, BC V5R 4T3 | Electrical Permit | Residential | Renovation | Completed | Installation / Repair - Residential - Service change ** Amend 0219/2021** Correct address to 3075 Kings Ave | 1000
EP-2021-00741 | 2021-02-03 | 1755 HARO STREET, Vancouver, BC V6G 1H2 | Electrical Permit | Commercial | Renovation - Dwelling Unit(s) only | Completed | Installation / Repair - Commercial - New Homeline panel in existing location, plugs, switches, lighting, minor alterations to kitchen circuitry #1007- Interior alterations to renovate the existing dwelling unit (#1007) on the 10th floor in this existing Multiple Dwelling (rental) building (Peter Manor). Scope of work includes: interior demolition of kitchen wall, countertops, millwork to create an open concept, new millwork, ceramic floors, appliances, plumbing fixtures in Kitchen and Bathroom; New flooring, baseboards, closet shelving and doors, repairs to fire stopping and paint throughout. Replacing light fixtures, no new lighting installed. | 1937
EP-2021-00722 | 2021-02-03 | 1755 HARO STREET, Vancouver, BC V6G 1H2 | Electrical Permit | Commercial | Renovation - Dwelling Unit(s) only | Completed | Installation / Repair - Commercial - new home line panel in existing location, plugs, switches, lighting, minor alterations to kitchen circuitry >#807- Interior alterations to renovate the existing dwelling unit (#807) on the 8th floor in this existing Multiple Dwelling (rental) building (Peter Manor). Scope of work includes: interior demolition of kitchen wall, countertops, millwork to create an open concept, new millwork, ceramic floors, appliances, plumbing fixtures in Kitchen and Bathroom; New flooring, baseboards, closet shelving and doors, repairs to fire stopping and paint throughout. Replacing light fixtures, no new lighting installed. OK for field review as per Ally Campbell, Oct 28, 2020 Notes: ~ Energy Upgrade not required as per Saul Schwebs. ~ Building Not Sprinklered – No sprinkler permit required. ~ District Building Inspector to determine on site if removal of wall requires a Structural Engineer (Schedule B Structural). ~ Letter of assurance "no tenants displaced" received from owner Daniel Drimmer, Director of IMH 1755 Haro Apartments Ltd. ~ Schedule B Architectural/Plumbing/Electrical submitted by J. J. McCuaig, P.Eng. 604 255-0992 | 1937
EP-2021-03979 | 2021-05-27 | 3596 W 41ST AVENUE, Vancouver, BC V6N 3E6 | Electrical Permit | Commercial | Tenant Improvement | Completed | Installation / Repair - Commercial - Replacing damaged flood pole | 500
EP-2021-03976 | 2021-05-26 | 1166 ALBERNI STREET, Vancouver, BC V6E 3Z3 | Electrical Permit | Commercial | NULL | Expired | Annual / Operating - ANNUAL ELECTRIC PERMIT VALID: VALID: February 17, 2021 to February 16, 2022 Renewal of EP-2020-02941 | NULL
PP-2021-01784 | 2021-05-26 | 1636 W 69TH AVENUE, Vancouver, BC V6P 2W6 | Plumbing Permit | Residential | New | Issued | Residential - Lawn irrigation | NULL
PP-2021-01785 | 2021-08-19 | 4202 W 8TH AVENUE, Vancouver, BC V6R 1Z8 | Plumbing Permit | Residential | New | Issued | Residential - new house >>TO CONTINUE WORK STARTED BY OTHERS, RE: PP-2020-01266 To construct a 2 storey with Cellar one-family dwelling with an exterior pool in the front and detached accessory building (garage), at the rear providing 3 parking spaces, having vehicular access from the lane. 1. A/C unit proposed on the roof 2. Bar sink located in Tea/ Piano Room | NULL
EP-2021-03977 | 2021-05-27 | 2221 DUNBAR STREET, Vancouver, BC V6R 3M8 | Electrical Permit | Residential | Tenant Improvement | Completed | Installation / Repair - Residential - remove range feed in illegal suite | 100
DB-2021-02524 | 2021-06-17 | 3274 FINDLAY STREET, Vancouver, BC V5N 4E7 | Building Permit | Development and Building Permit (DB) | Addition / Alteration | Completed | High Density Housing / Commercial - Addition / Alteration - To install solar photovoltaic modules on the roof of this existing 3 storey residential townhouse block. To be reviewed under the 2019 VBBL. | 19000
EP-2021-03978 | 2021-05-26 | 2250 W 43RD AVENUE, Vancouver, BC V6M 2E3 | Electrical Permit | Residential | Renovation | Completed | Installation / Repair - Residential - New rough/ finish wiring of apartment New panel board Low voltage work | 12000
BP-2021-02526 | 2021-07-15 | 33 E 8TH AVENUE, Vancouver, BC V5T 1R5 | Building Permit | Building Permit (BP) | Addition / Alteration | Completed | Field Review - Addition / Alteration - #207 -2nd floor Interior alterations to provide improvements to this office shell space for this new general office tenant on the 2nd floor (#207) of this existing commercial building on this site. Scope of Work: Construct new interior partition walls to create two new office spaces and staff kitchen, finishes, millwork, electrical and plumbing work. TENANT: Mirrimor Studio Inc. OK for field review as per R. Astorino May 26, 2021 Energy Checklist: FTI exempt Energy checklist is currently no longer required with your Building Permit (BP) application. Some supporting documents are still required at BP stage, specifically Envelope and HVAC, if applicable. Service Water Heating and Lighting supporting documents, if applicable, must be submitted with your related trades permits (e.g. electrical and plumbing). All energy upgrades will be checked during inspections stage. It is the applicant’s responsibility to identify and note all required upgrades including energy upgrades on their BP drawings at BP stage. | 31000
SP-2021-00737 | 2021-05-27 | 6238 EAST BOULEVARD, Vancouver, BC V6M 3V7 | Sprinkler Permit | Commercial | Tenant Improvement | Completed | Commercial - Relocate 5 sprinklers, add 1 new sprinkler >Interior alterations and change of use from Office to School – Arts or Self-Improvement use of this existing mixed-use building on site. Scope of work includes : remove partition walls, new partition walls and doors, new washrooms, and electrical and plumbing work. This permit was reviewed under the 2019 VBBL during the Covid 19 pandemic. | NULL
EP-2021-03981 | 2021-05-26 | 4094 W 30TH AVENUE, Vancouver, BC V6S 1X5 | Electrical Permit | Residential | New | Completed | Installation / Repair - Residential - Security Alarm , CCTV installation | 4000
EP-2021-04001 | 2021-05-27 | 1650 W 40TH AVENUE, Vancouver, BC V6M 1V9 | Electrical Permit | Residential | New | Issued | Installation / Repair - Residential - structured wiring, security alarm system, surveillance system, central vacuum system, telephone intercom, audio system, lighting system | 48000
EP-2021-04164 | 2021-06-03 | 7886 VIVIAN DRIVE #3, Vancouver, BC V5S 2V9 | Electrical Permit | Residential | New | Issued | Installation / Repair - Residential - Installing a 100amp panel, low voltage panel, running underground 2" db2 and #1 3 ACWU back to the new 200amp double meter base that is being built on the existing single family house. All new plugs, dimmers, led pot lights, some surface mount fixtures, 4 data points and combo smokes throughout. There will be a 30amp EVC too. >To construct a 2 storey laneway house building ($272,750) with 1 open parking pad, providing a total of 2 parking spaces, having vehicular access from the 20' Lane. Note: This is a 1 ½ storey building pursuant to the Zoning & Development By-law. 1. Covenant not required with existing house 2. No Strata Titling permitted 3. No A/C Unit proposed 4. Schedule B: (Carlos Chiu) P.Eng (604.737.9830) Structural & Geotechnical 5. HPO: Residential Builder- Terris Lightfoot Contracting Ltd. NOTE: To achieve the required FSR. A floor space exclusion of 3% has been applied to this application as per section 11.24.18 of the district schedule, to accommodate improved building performance. Address Information: Principle Dwelling: #1-7886 Vivian Dr Laneway home: #3-7886 Vivian Dr. Address has been assigned per the approved plans as the fire/emergency access to the laneway house is from the West side. This access must be provided & maintained at 20' Lane at all times in accordance with the Building By-law. NOTE: Information regarding the principal building on the survey and site plan is for reference only. Any discrepancy between information regarding the principal building on the survey and/or site plan and approved permit drawings for the principal building are neither approved nor authorized under this laneway house permit. *EXISTING HOUSE* Note: Bldg 1 (principal bldg) addressed #1-7886 Vivian Dr. retained on site. | 18000
EP-2021-00641 | 2021-02-01 | 2840 ADANAC STREET, Vancouver, BC V5K 2N3 | Electrical Permit | Residential | New | Issued | Installation / Repair - Residential - Wiring new Laneway house. Total service 200A; Main house: #1, 2840 Adanac St, 100A; LWH : #3, 2840 Adanac St, 100A. >To construct a 2 storey laneway house building with an open parking pad, providing 1 parking space, having vehicular access from the lane. Note: This is a 1 ½ storey building pursuant to the Zoning & Development By-law Note: Bldg 1 (principal bldg) addressed #1- 2840 Adanac st retained on site. 1. No A/C unit proposed 2. Schedule B: KE JIAN, MA P.Eng (604.599.8890) Structural & Geotechnical 3. HPO: Residential Builder- Richtown Construction Ltd. Address has been assigned per the approved plans as the fire/emergency access to the laneway house is from the east side. This access must be provided & maintained at all times in accordance with the Building By-law ******THIS PERMIT HAS BEEN ISSUED UNDER THE REQUIREMENTS OF VBBL 2019 (#12511)****** | 8000
EP-2021-00642 | 2021-01-28 | 5422 RHODES STREET, Vancouver, BC V5R 3N9 | Electrical Permit | Residential | Addition | Issued | Installation / Repair - Residential - Relocate electrical service for new laneway house. | 200
GP-2021-00303 | 2021-01-26 | 3450 SE MARINE DRIVE, Vancouver, BC V5S 4P8 | Gas Permit | Residential | Tenant Improvement | Completed | Residential - remove old natural draft furnace and install a high efficiency furnace. | NULL
EP-2021-00643 | 2021-02-01 | 5422 RHODES STREET, Vancouver, BC V5R 3N9 | Electrical Permit | Residential | New | Issued | Installation / Repair - Residential - Wiring new laneway house. Total service 200A; Main house: #1, 5422 Rhodes St, 100A; LWH : #3, 5422 Rhodes St, 100A. >To construct a 2 storey laneway house building with an open parking pad, providing 1 parking space, having vehicular access from the lane. Note: This is a 1 ½ storey building pursuant to the Zoning & Development By-law Note: Bldg 1 (principal bldg) addressed 5422 Rhodes St retained on site. 1. No A/C unit proposed 2. Schedule B: KE JIAN MA P.Eng (604-599-8890) Structural & Geotechnical 3. HPO: Residential Builder- RICHTOWN CONSTRUCTION LTD ****residential projects will now require schedule B as part of the sprinkler application**** Building 2 #3 - 5422 Rhodes St - Laneway House (1.5 storey) Address assigned per approved plans. Fire and Emergency street access (walkway) to the laneway house is from the south side. Street access must be provided and maintained at all times. The building addresses are to be posted and to be visible from the street in accordance with the Building By-law prior to final inspection. ******THIS PERMIT HAS BEEN ISSUED UNDER THE REQUIREMENTS OF VBBL 2019 (#12511)****** | 8000
GP-2021-00304 | 2021-01-27 | 3450 SE MARINE DRIVE, Vancouver, BC V5S 4P8 | Gas Permit | Residential | Tenant Improvement | Completed | Residential - remove old natural draft furnace and install a high efficiency furnace. | NULL
EP-2021-00657 | 2021-02-01 | 3926 W 18TH AVENUE, Vancouver, BC V6S 1B7 | Electrical Permit | Residential | New | Completed | Installation / Repair - Residential - Extra Low Voltage, Alarm Pre Wire Only, Data Cat-5 RG-6 Television Wire, Telephone Wire Completed with jacks and cover plates. >To construct a 1 storey laneway house building with an open parking pad, providing 1 parking space, having vehicular access from the lane. Note: This is a 1 storey building pursuant to the Zoning & Development By-law Note: Bldg 1 (principal bldg) addressed 3926 W 18th ave retained on site. 1. No A/C unit proposed 2. Schedule B: P K Fong P.Eng (604 837-03205) Geotechnical 3. Schedule B: O Wegner P.Eng (604 579-0110) Structural 4. HPO: Residential Builder - Smallworks Studio and Laneway Housing Inc "Main House Permit BP-2020-02640 to be issued prior to the commencement of LWH construction. BP-2020-02640 to be completed prior to the completion of this LWH permit" ****residential projects will now require schedule B as part of the sprinkler application**** Building 2 #3 - 3926 W 18th Av - Laneway House (1 storey) Address assigned per approved plans. Fire and Emergency street access (walkway) to the laneway house is from the west side. Street access must be provided and maintained at all times. The building addresses are to be posted and to be visible from the street in accordance with the Building By-law prior to final inspection. ******THIS PERMIT HAS BEEN ISSUED UNDER THE REQUIREMENTS OF VBBL 2019 (#12511)****** | 500
EP-2021-00645 | 2021-01-29 | 336 W 7TH AVENUE, Vancouver, BC V5Y 1M4 | Electrical Permit | Commercial | Renovation | Issued | Installation / Repair - Commercial - Adding 11 new 15 amp outlets, switches, dedicated 20 amp circuit, and dedicated 30 amp 240 circuit. | 1550
EP-2021-00646 | 2021-01-29 | 2775 LAUREL STREET, Vancouver, BC V5Z 1M9 | Electrical Permit | Commercial | Addition | Issued | Installation / Repair - Commercial - Install electrical outlets and raceways for data cable in various locations on floors 7, 8, 9 and 10 ** Amend 06/14/2021** Additional outlets added to the scope of work on Levels G 3,4 and 5 ** Amend 07/29/2021** Additional receptacles added to the scope. Additional 15a 120v Receptacles added in various areas on levels Ground & 2-10 for the CST project. Additional value= $58,000.00 | 77000
PP-2021-01799 | 2021-05-27 | 861 E 54TH AVENUE, Vancouver, BC V5X 1L8 | Plumbing Permit | Residential | New | Completed | Residential - Lawn irrigation | NULL
PP-2021-01786 | 2021-05-28 | 4255 W 12TH AVENUE, Vancouver, BC V6R 2P8 | Plumbing Permit | Residential | New | Completed | Residential - 1FD - Install DCVA Backflow Preventer for irrigation To construct a 2 storey + cellar one-family dwelling with a detached accessory garage, at the rear providing 2 standard and 1 small car parking spaces, having vehicular access from the lane. Note: This is a 2 storey building pursuant to the Zoning and Development By-Law 1- No Bar/Sink proposed 2- No A/C unit proposed | NULL
EP-2021-03983 | 2021-05-27 | 2768 RUPERT STREET, Vancouver, BC | Electrical Permit | Commercial | Addition | Completed | Installation / Repair - Commercial - Supply and install subfeed cable for construction trailer. | 200
GP-2021-01900 | 2021-05-27 | 3106 W 5TH AVENUE, Vancouver, BC V6K 1V2 | Gas Permit | Residential | Renovation | Completed | Residential - re & re hot water tankless btu : 199,000 btu | NULL
BP-2021-02529 | 2021-06-15 | 1501 HARO STREET, Vancouver, BC V6G 1G4 | Building Permit | Building Permit (BP) | Addition / Alteration | Issued | Field Review - Addition / Alteration - #401 Interior alterations to provide improvements to dwelling unit #401 on the 4th floor of this multiple dwelling building on this site. Scope or work: Kitchen and bathroom upgrade - demolish interior wall (small section) Energy checklist is exempted as per Saul Schwebs. No sprinkler permit required as per DBI. | 30000
EP-2021-03984 | 2021-05-27 | 1128 ROSSLAND STREET, Vancouver, BC V5K 4A1 | Electrical Permit | Residential | New | Completed | Installation / Repair - Residential - Laneway House Wiring Main service 200 Amps House 100 Amps Laneway 100 Amps >DB-2019-04772 Note: This is a 1 1/2 storey building pursuant to the Zoning & Development By-law 1. No Covenant required 2. No Strata Titling permitted 3. Rev #1: Schedule B, Jason Hui, P. Eng. (778.319.3403) Structural & Geotechnical 3. Schedule B, (Yu Kang, P.Eng) (250.374.5433) Structural 4. No A/C proposed 5. No HPO form; exempt for factory-built homes (CAN/CSA-A277). ******THIS PERMIT HAS BEEN ISSUED UNDER THE REQUIREMENTS OF VBBL 2014 AND****** "Combustible projections or roof soffits on an exposing building face shall not project to less than .45m from the property line and shall be in compliance with VBBL 2014 9.10.15.5.(9)" The entire building, to be sprinklered to NFPA 13D. *EXISTING HOUSE* Note: Bldg 1 (principal bldg) addressed 1132 ROSSLAND STREET retained on site | 10000
GP-2021-00306 | 2021-01-27 | 1920 W 42ND AVENUE, Vancouver, BC V6M 2B1 | Gas Permit | Residential | Renovation | Completed | Residential - Install boiler | NULL
PP-2021-00323 | 2021-01-28 | 2426 W 47TH AVENUE, Vancouver, BC V6M 2N2 | Plumbing Permit | Residential | Renovation | Completed | Residential - adding two bathrooms | NULL
PP-2021-00324 | 2021-01-29 | 3188 MACDONALD STREET, Vancouver, BC V6K 4W7 | Plumbing Permit | Commercial | Addition | Completed | Commercial - Adding a RP backflow prventer for dishwasher | NULL
BP-2021-00306 | 2021-03-08 | 880 W 28TH AVENUE, Vancouver, BC | Building Permit | Building Permit (BP) | Addition / Alteration | Completed | Field Review - Addition / Alteration - Building 15 - 880 W 28TH Ave Interior alterations to provide improvements to the treatment room T3-609 in this existing Teck Acute Care Centre Building at this existing Women and Children's Hospital site. Ok for Field Review as per Andrew Wroblewski Energy Upgrade Exempt: Base Building built to 90.1-2007 or better. | 17850
EP-2021-00650 | 2021-01-29 | 4169 FRASER STREET, Vancouver, BC V5V 4E9 | Electrical Permit | Commercial | Renovation | Completed | Installation / Repair - Commercial - Install 3 running person exit signs | 700
GP-2021-00307 | 2021-02-02 | 3083 GRANDVIEW HIGHWAY, Vancouver, BC | Gas Permit | Commercial | Renovation | Completed | Commercial - Supply gas to 2 roof top units. | NULL
EP-2021-00656 | 2021-02-11 | 2449 W 16TH AVENUE, Vancouver, BC V6K 3B7 | Electrical Permit | Residential | New | Completed | Installation / Repair - Residential - LWH - new electrical and low voltage wiring To construct a 1.5 storey laneway house building with a garage and a surface parking, providing 2 parking space having vehicular 1. Covenant registered at the Land Title Office under CA 6873916 2. No Strata Titling permitted 3. No A/C unit proposed 4. Structural and Geo technical Engineer: Jeff Allester (604-228-0518) 5. HPO: Averra Development Inc. 6. related to Main House Renovation DB-2018-03271 | 15000
EP-2021-00653 | 2021-01-29 | 2488 HARRISON DRIVE, Vancouver, BC V5P 2P8 | Electrical Permit | Residential | Renovation | Completed | Installation / Repair - Residential - Home Audio rough-in and completion To permit exterior and interior alterations to this existing One Family Dwelling on this inside with lane site. Scope to Include: Remove and replace a Bay Window with a smaller Bay Window at the rear of the house. Interior wall removed from main floor kitchen. Updated kitchen with new plumbing fixtures, cabinets, and appliances. | 3000
DB-2021-00308 | 2021-06-18 | 3498 E 48TH AVENUE, Vancouver, BC V5S 1H7 | Building Permit | Development and Building Permit (DB) | New Building | Issued | Low Density Housing - New Building - To construct a 2 storey two-family dwelling with a secondary suite located in the Basement ($1,244,250.00) with a detached accessory building (garage) ($10,000), at the rear providing 2 parking spaces, and one surface parking provided at rear, all parking spaces having vehicular access from the lane. The entire building to be sprinklered to NFPA 13D. 1. Covenant registered at the Land Title Office under CA8810757 2. A/C Unit proposed in rear yard 3. Schedule B: (Shaozhe Guo) P.Eng (778.926.0525) Structural & Geotechnical 4. BC Housing (ANTAIOS CONSTRUCTION & DEVELOPMENT LTD) This is a 2 storey building pursuant to the Zoning and Development By-Law ******THIS PERMIT HAS BEEN ISSUED UNDER THE REQUIREMENTS OF VBBL 2019****** All rooms adjacent to East and West exposing building face shall be sprinklered. "Combustible projections or roof soffits on an exposing building face shall not project to less than .45m from the property line and shall be in compliance with VBBL 2019 9.10.15.5.(11) Any alterations or conversions to the attached garage (if applicable) to habitable living space shall not be permitted without first obtaining the approval of the Director of Planning and the Chief Building Official. Thermal protection measures and Laneway house design guidelines shall be required to be met prior to the approval of the conversion. | 1244250
BP-2021-00310 | 2021-02-11 | 3498 E 48TH AVENUE, Vancouver, BC V5S 1H7 | Building Permit | Building Permit (BP) | Salvage and Abatement | Completed | Low Density Housing - Salvage and Abatement - Salvage and Abatement Permit To be completed under the supervision of a registered professional. This permit does not authorize demolition, deconstruction or construction work. QP: Ramin Hamidnejad, CRSP of Kinetic OHS Services Ltd. Building permit: DB-2021-00308 Demolition permit: DB-2021-00309 | 0
EP-2021-03985 | 2021-05-27 | 1132 ROSSLAND STREET, Vancouver, BC V5K 4A1 | Electrical Permit | Residential | Addition | Completed | Installation / Repair - Residential - CHANGE FEEDER CABLE UNDERGROUND SERVICE | 1000
PP-2021-01789 | 2021-05-27 | 1155 HOMER STREET #2803, Vancouver, BC V6B 5T5 | Plumbing Permit | Commercial | Renovation | Completed | Commercial - Bathroom and kitchen renovation. #2801 & #2803 - Interior alterations and Major renovation to demise one existing dwelling unit, #2801 (SL 141, 142, 143) into two dwelling units on the 28th floor; #2801 (SL 141 & 142) and #2803 (SL 143) in this existing Multiple dwelling building on this site. Scope of work includes: Re-instate enclosed balconies in #2801 and #2803. Alterations to remove - walls, doors, two bathrooms, flooring and finishes; new demising wall to create #2803, new walls, plumbing fixtures, appliances, millwork for new kitchen and bathroom; new electrical, lighting, flooring, paint and finishes. | NULL
EP-2021-03989 | 2021-05-27 | 2953 W 33RD AVENUE, Vancouver, BC V6N 2G4 | Electrical Permit | Residential | Addition | Completed | Installation / Repair - Residential - Run 10/2 Cu Teck from electrical panel to preferred charging location on 6x6 treated post. Run cable along concrete house exterior before running in yard trench. Install GrizzlE EV charger on back side of post (facing away from car) so as to avoid mechanical damage (inspectors common sense request).Existing 100 amp service. Install 20A Federal Pioneer breaker in panel in available panel space. Configure GrizzlE charger to have maximum 16A charge speed.20A EV circuit with 16A charge speed, given the remaining baseboard heating as per load calculation and heater list as provided. | 1000
GP-2021-02330 | 2021-07-08 | 1103 E 27TH AVENUE, Vancouver, BC V5V 2L5 | Gas Permit | Residential | New | Completed | Residential - 2FD - FRONT UNIT - 1103 E 27TH AV REAR UNIT - 4268 ELGIN ST gas roughen and finish To construct a two and a half storey two-family dwelling with a detached accessory building at the rear providing 2 parking spaces, having vehicular access from the lane. Note: This is a 2 1/2 storey building pursuant to the Zoning and Development By-Law 1. (2) A/C units proposed 2. No bar sinks proposed | NULL
EP-2021-00654 | 2021-01-29 | 3554 W 16TH AVENUE, Vancouver, BC V6R 3C1 | Electrical Permit | Residential | Renovation | Completed | Installation / Repair - Residential - Pre wiring rough & Finish: Security systems, speaker,TV, Tel, Data interior alterations to provide kitchen updates and create an open concept on the 1st floor of the principal dwelling unit in this existing one family dwelling with secondary suite building. Scope of work includes: interior demo - remove non-loadbearing walls between the kitchen and dining room, remove millwork, appliances and floors; new kitchen island with bar sink, new appliances, wiring, gas and plumbing work; new floors, paint and finishes throughout. No new lighting. | 1900
PP-2021-00326 | 2021-01-28 | 2430 E 41ST AVENUE, Vancouver, BC V5R 2W4 | Plumbing Permit | Residential | New | Completed | Residential - SUMP | NULL
EP-2021-00652 | 2021-01-27 | 3815 W BROADWAY, Vancouver, BC V6R 2C2 | Electrical Permit | Residential | New | Expired | Temporary Power - Residential - To provide temporary power. **Amendment Feb 1, 2021** Please update service amps to reflect 60A. | NULL
PP-2021-00327 | 2021-01-29 | 1318 W 6TH AVENUE #205, Vancouver, BC V6H 1A7 | Plumbing Permit | Residential | Renovation - Dwelling Unit(s) only | Completed | Residential - To replace the following fixtures in the same location; 1 bathtub, 1 shower, and 1 kitchen sink. | NULL
EP-2021-00655 | 2021-02-02 | 3528 W 4TH AVENUE, Vancouver, BC V6R 1N8 | Electrical Permit | Residential | Renovation | Completed | Installation / Repair - Residential - Replacing existing faulty Edwards 6601 FA panel with a Mircom FA 103 panel. This work is to be considered a straight swap under Bulletin 2018-004-BU/EL. | 1200
PP-2021-00330 | 2021-02-05 | 2234 MANNERING AVENUE, Vancouver, BC V5N 3C4 | Plumbing Permit | Residential | Renovation | Issued | Residential - Older house, replacing existing copper plumbing pipe in house, replacing piping to fixtures only, this scope does not include the replacement of any fixtures and only includes the installation of new rough-in for washing machine. | NULL
EP-2021-03990 | 2021-05-27 | 1880 TRIUMPH STREET, Vancouver, BC | Electrical Permit | Commercial | Renovation | Issued | Installation / Repair - Commercial - Relamp existing fixtures, Install receptacle for relocated oven >Validation of and alterations to an existing kitchen at the South side of the lowest floor level of this existing building, including a change of major occupancy from an office (D occupancy) to a commercial catering kitchen (F2 occupancy for food production), and, the demising of the lowest floor level into 4 separate suites (3 shell office suites + commercial catering kitchen). Major Renovation upgrades apply per VBBL Part 11. Contact: Jennifer Chen of Arcus Consulting Ltd (604-264-1450). jennifer@arcus.ca Kitchen System Notes: 1. Class 1 cooking operations (Grease-Laden Vapours). 2. Commercial kitchen exhaust system to NFPA 96 (Type 1 hood). 3. Additional access panels to allow access to the commercial kitchen exhaust duct to be provided to NFPA 96 per June 29, 2018 email from Alex Lee, P.Eng. | 500
PP-2021-01941 | 2021-09-28 | 710 E 19TH AVENUE, Vancouver, BC V1V 1V1 | Plumbing Permit | Commercial | New | Issued | Commercial - Above Grade Plumbing. > To construct a 7 storey (6 storey per Zoning and Development Bylaw), mixed-use combustible construction building consisting of 1st and 2ns storey - Seniors Centre (shell space) 3rd to 7th storey - 58 Social Housing Dwelling Units This project is under SHORT program and VBBL 2014. Combustible construction permitted for this 7 storey building under AL-2019-00089. Stage #1 - Excavation, piling, and foundation work - issued 2020-09-15 - COVID 2019 Stage #2 - Full construction - issued - 2021-Apr-26 -COVID 2019 Revision#1 21-Jun-2021 tn Change of the Civil Engineer of Record. Effective 29-Apr -2021 Tylor Smith, P. Eng will assume the responsibilities of the civil discipline. Updated project directory and Schedule B by Tylor S | NULL
EP-2021-03991 | 2021-05-27 | 6238 CHURCHILL STREET, Vancouver, BC V6M 3H7 | Electrical Permit | Residential | New | Issued | Installation / Repair - Residential - extra low voltage: alarm/voice/data/cable/cctv/central vacuum | 8000
EP-2021-03992 | 2021-05-27 | 126 E 48TH AVENUE, Vancouver, BC V5W 2C8 | Electrical Permit | Residential | New | Completed | Installation / Repair - Residential - Underground feed from laneway house to main house. | 1000
SP-2021-00120 | 2021-04-13 | 3534 W 43RD AVENUE, Vancouver, BC V6N 3J9 | Sprinkler Permit | Residential | New | Completed | Residential - For sprinkler system alterations to the 2014 VBBL and NFPA 13, 2013 for the interior and exterior alterations to and to relocate the existing one-storey plus basement one-family dwelling Character House to the rear of the site with an attached 2-car garage and one surface parking space having vehicular access from West 44th Avenue. Site Description - To develop an infill two-storey plus basement multiple dwelling containing 3 units and to perform interior and exterior alterations to and to relocate the existing one-storey plus basement one-family dwelling Character House to the rear of the site with an attached 2-car garage and one surface parking space having vehicular access from West 44th Avenue. This application does not include any of the following: • Flexible sprinkler pipe. • New alternative solutions. Related permits: 1. BP-2019-04163 / SP-2020-01312 - 3530 W 43rd Ave (Infill House) Notes: 1. Application is reviewed per VBBL 2014 2. Permit is issued during 2020 pandemic crisis 3. This is an archaeological site. If site could lead to the disturbance of soil contact the Provincial Archaeology Branch at 250-953-3334 for necessary permits. 4. Sprinkler Engineer of Record Mr. Fred K. Lee, P.Eng. | NULL
GP-2021-00312 | 2021-01-27 | 1958 E 5TH AVENUE, Vancouver, BC V5N 1M2 | Gas Permit | Residential | Renovation | Completed | Residential - re & re boiler btu: 199,000 btu | NULL
GP-2021-00313 | 2021-01-27 | 1727 GRAVELEY STREET, Vancouver, BC V5L 3A9 | Gas Permit | Residential | Renovation | Completed | Residential - re & re furnace btu: 70,000 btu | NULL
DB-2021-00311 | 2021-03-15 | 1000 BEACH AVENUE #111, Vancouver, BC V6E 4M2 | Building Permit | Development and Building Permit (DB) | Addition / Alteration | Completed | Field Review - Addition / Alteration - #111 Exterior and interior alterations and a change of use from Health Enhancement Center to Animal Clinic to provide improvements for a new tenant at #111 on the ground floor of this mixed-use building on this site. Exterior work to add a new front entrance and glaze off the existing entrance. Scope of work: - Remove and install interior walls and doors, remove double entrance door and replace by glasses matching other windows, new single entrance door, plumbing fixtures and electrical work. OK for DB per H.Surat & B.Duflix, January 27, 2021 OK for Field Review per W.Wong, January 27, 2021 No sprinkler permit required as per DBI. Energy Upgrade: E2 - Lighting - Upgrade to incorporate Automatic Full OFF (per 9.4.1.1.(h) of ASHRAE 90.1-2016) Note: Lighting plan per Revision #1 to submit for Electrical permit | 100000
EP-2021-03993 | 2021-05-27 | 126 E 48TH AVENUE #3, Vancouver, BC V5W 2C8 | Electrical Permit | Residential | New | Completed | Installation / Repair - Residential - Wiring and service for new laneway house. 100 Amp=Main House 100 Amp=Laneway House >To construct a 2 storey laneway house building ($175,000.00) with an open parking pad, providing 1 parking space, having vehicular access from the lane. Note: This is a 1 ½ storey building pursuant to the Zoning & Development By-law Note: Bldg 1 (principal bldg) addressed 126 e 48th ave retained on site. 1. No A/C unit proposed 2. Schedule B: SHAMSUL ALAM SHIKDER P.Eng (604-255-3740) Structural & Geotechnical 3. HPO: Residential Builder- Whitestone Management Ltd ****residential projects will now require schedule B as part of the sprinkler application**** ******THIS PERMIT HAS BEEN ISSUED UNDER THE REQUIREMENTS OF VBBL 2019 (#12511)****** | 8000
SP-2021-00740 | 2021-05-27 | 6350 CHESTER STREET, Vancouver, BC V5W 3C3 | Sprinkler Permit | Residential | New | Completed | Residential - Sprinkler for: To construct a 2 storey + basement/cellar two-family dwelling ($703,892.50) with a detached accessory building (garage) at the rear providing 2 parking spaces, having vehicular access from the lane. The entire building, INCLUDING THE ATTACHED GARAGE (if applicable), to be sprinklered to 2x NFPA 13D. **THIS PERMIT HAS BEEN ISSUED UNDER THE REQUIREMENTS OF VBBL #12511 (2019).** | NULL
EP-2021-03995 | 2021-05-27 | 1825 W 8TH AVENUE #208, Vancouver, BC V6J 1V9 | Electrical Permit | Commercial | Renovation - Dwelling Unit(s) only | Completed | Installation / Repair - Commercial - Adding plugs to the kitchen and light boxes in the suite also doing a panel change and changing bathroom fans | 3000
DB-2021-02533 | 2021-11-30 | 2069 E 34TH AVENUE, Vancouver, BC V5P 1A7 | Building Permit | Development and Building Permit (DB) | Demolition / Deconstruction | Completed | Low Density Housing - Demolition / Deconstruction - To demolish the existing one family dwelling building ($15,000) on this site. Demo Declaration – Appolla Demolition & Excavating Ltd (604) 770-2799 | 15000
BP-2021-02534 | 2021-08-22 | 2069 E 34TH AVENUE, Vancouver, BC V5P 1A7 | Building Permit | Building Permit (BP) | Salvage and Abatement | Completed | Low Density Housing - Salvage and Abatement - Salvage and abatement permit only for DB-2021-02532 and to be completed under the supervision of a registered professional. This permit does not authorize demolition, deconstruction or construction work. QP: Xiaoqiang (David) Yang AScT, Ph.D of Pacific Ark Environmental Consulting Ltd. | 0
BP-2021-00312 | 2021-02-24 | 1122 MAINLAND STREET, Vancouver, BC V6B 5L1 | Building Permit | Building Permit (BP) | Addition / Alteration | Completed | Field Review - Addition / Alteration - #410 - 4th Floor Interior alterations to combine unit #410 and #420 (retaining #410) for the existing general office tenant in unit #410 on the 4th floor in this existing Vancouver Heritage Register C commercial building. Building Sprinklered – No sprinkler permit required. Energy upgrade:L2 - SWH - Upgrade SWH system Temperature Controls (per 7.4.4.1 of ASHRAE 90.1 - 2010 OK for Field Review per Kim V - Jan 27/21 Tenant: Yousefi Law Corporation Note to applicant: the services of a structural engineer may be required, based upon site inspection by the District Building Inspector. | 10000
PP-2021-00335 | 2021-02-02 | 800 ROBSON STREET, Vancouver, BC V6Z 3B7 | Plumbing Permit | Commercial | Tenant Improvement | Completed | Commercial - Adding a sink for a cafe station *Amend 06/22/2021** Add a mop sink and two rpba1/2” | NULL
GP-2021-00309 | 2021-01-28 | 68 E 39TH AVENUE #3, Vancouver, BC V5W 1J7 | Gas Permit | Residential | New | Completed | Residential - Installation of gas appliances >AMEND: Dec. 9th: add one more appliance into the same permit (NEW BBQ 40000 BTU) PIPING ONLY. | NULL
EP-2021-00744 | 2021-02-04 | 195 W 3RD AVENUE, Vancouver, BC V5Y 1E6 | Electrical Permit | Commercial | Tenant Improvement | Completed | Installation / Repair - Commercial - New lighting, Running power for new printing machines | 22000
GP-2021-00314 | 2021-02-02 | 3548 W 12TH AVENUE, Vancouver, BC V6R 2N4 | Gas Permit | Residential | Renovation | Completed | Residential - To install range fireplace bbq and firepit There is piping for fireplace and firepit | NULL
EP-2021-00661 | 2021-02-01 | 666 BURRARD STREET, Vancouver, BC V6C 2X8 | Electrical Permit | Commercial | Renovation | Completed | Installation / Repair - Commercial - Installation of VAV controls >#3400 - 34th floor Interior alterations to provide improvements for a new multi-full floor office tenant at on the 34th floor (#3400) of this commercial building on this site. Scope of work: demo/construct partition walls, doors, electrical, plumbing and sprinkler work for new layout. Note: existing inter-connecting stairs to the 35th floor Tenant: B2 Gold (occupies 33rd to 35th floors) OK for Field Review per W.Wong, October 23, 2020 Letters of Assurance submitted: - Schedule A by W. Scott Douglas, Architect, AIBC. ph#604-631-4512. - Architectural Schedule B by W. Scott Douglas, Architect, AIBC. ph#604-631-4512. - Electrical Schedule B by Navtej Bains, P.Eng., MBA. ph#604-569-6500. - Mechanical/Plumbing Schedule B by Kai Chen, P.Eng. ph#604-687-1800. Selected Energy Upgrade: E2 - Lighting - Upgrade to incorporate Scheduled Shutoff (per 9.4.1.1.(i) of ASHRAE 90.1-2016) | 10197
PP-2021-01792 | 2021-05-27 | 2102 W 48TH AVENUE, Vancouver, BC V6M 2P5 | Plumbing Permit | Commercial | New | Completed | Commercial - Install new air gap between the drain and water supply | NULL
EP-2021-03998 | 2021-05-27 | 3033 E KENT AVENUE NORTH, Vancouver, BC | Electrical Permit | Residential | Renovation | Issued | Installation / Repair - Residential - Install new 120/240V 60A sub panel in building electrical closet. Re-feed heating loads from new panel. **Amendment Jan 20, 2022** Install new 120/240V 60A sub panel in building electrical closet. Install new meter base for panel board. service. Re-feed heating loads from new panel. | 800
EP-2021-04000 | 2021-05-27 | 2999 GRANDVIEW HIGHWAY, Vancouver, BC V5M 2E4 | Electrical Permit | Commercial | New | Completed | Installation / Repair - Commercial - REPLACE T-STATS(7) AND INSTALL MAIN LOAD METER. EQUIPMENT SUPPLIED BY CUSTOMER | 3450
SP-2021-00742 | 2021-05-27 | 2205 GRAVELEY STREET, Vancouver, BC V5L 3C1 | Sprinkler Permit | Residential | Renovation - Dwelling Unit(s) only | Completed | Residential - new sprinkler system for existing house >Interior and exterior alterations to provide tenant improvements and change of use this existing one family dwelling to one family dwelling with a secondary suite. Scope of work includes layout changes, new skylights, doors and windows. Structural and Geotechnical signed and sealed by Sharat Chande, 604.723.7534 Renovation energy upgrade proposal prepared by Doug Martin, 604.614.7985 Note: - No strata-titling will be permitted. - An annual Vancouver Business License must be obtained prior to the rental of this approved one-family dwelling and/or secondary suite on this site. - Install interconnected, hardwired, 120 volt smoke alarms with battery back-up and silencing feature, in each sleeping unit and within 5m outside each sleeping areas on each storey as per Building Bylaw 9.10.19. - Install Carbon Monoxide Alarm as per Building By-Law 9.32.4.2. & Bulletin 2007-007-BU/EL | NULL
BP-2021-02535 | 2021-06-30 | 719 W 16TH AVENUE, Vancouver, BC | Building Permit | Building Permit (BP) | Addition / Alteration | Completed | Field Review - Addition / Alteration - Exterior and interior alterations to repair vehicle damage repair at the north elevation of this existing commercial building on this site. OK for Field Review per E.Loney, May 27, 2021 Note: No energy trigger required as scope is repair | 10000
EP-2021-00660 | 2021-01-27 | NULL | Electrical Permit | Commercial | NULL | Expired | Movie Set / Filming - To allow for Movie Set/Filming Applicant shall provide completed Contractor Declaration form, and dates of filming and associated location(s) to csinspection.clerks@vancouver.ca prior to the commencement of filming. Visit vancouver.ca/inspections for more details. | NULL
EP-2021-00681 | 2021-01-28 | 112 E 6TH AVENUE, Vancouver, BC | Electrical Permit | Commercial | Addition | Completed | Installation / Repair - Commercial - Request to add tenant hydro meters for unit 100 and 200 No alterartion everthing is existing. | 200
PP-2021-00334 | 2021-02-02 | 3108 W 15TH AVENUE #3, Vancouver, BC V6K 3A6 | Plumbing Permit | Residential | New | Completed | Residential - New laneway | NULL
EP-2021-00742 | 2021-02-05 | 1755 HARO STREET, Vancouver, BC V6G 1H2 | Electrical Permit | Commercial | Renovation - Dwelling Unit(s) only | Completed | Installation / Repair - Commercial - UNIT# 1203 New home line panel in existing location, plugs, switches, lighting, minor alterations to kitchen circuitry #1203- Interior alterations to renovate the existing dwelling unit (#1203) on the 12th floor in this existing Multiple Dwelling (rental) building (Peter Manor). Scope of work includes: interior demolition of kitchen wall, countertops, millwork to create an open concept, new millwork, ceramic floors, appliances, plumbing fixtures in Kitchen and Bathroom; New flooring, | 1937
EP-2021-00663 | 2021-01-27 | 3271 TURNER STREET, Vancouver, BC V5K 2H4 | Electrical Permit | Residential | New | Expired | Temporary Power - Residential - To provide temporary power. | NULL
GP-2021-00317 | 2021-01-29 | 3661 W 8TH AVENUE, Vancouver, BC V6R 1Y9 | Gas Permit | Residential | New | Completed | Residential - Zero Clearance Gas Fireplace to Existing SFD Vent & Gas Hookup Only | NULL
EP-2021-00800 | 2021-02-05 | 333 SEYMOUR STREET, Vancouver, BC V6B 5A6 | Electrical Permit | Commercial | Tenant Improvement | Completed | Installation / Repair - Commercial - Revitalization of DDC controls at 333 Seymour St = pulling new network cable, and install controllers for fan coil units and HRV's and control with 12VDC relay hot water pump and temp sensor. **Amendment Feb 5, 2021** Please change FSR to Toby David, Class B, CEL000220984. Thank you! | 57000
EP-2021-04002 | 2021-05-27 | 885 W GEORGIA STREET, Vancouver, BC V6C 3E8 | Electrical Permit | Commercial | Tenant Improvement | Completed | Installation / Repair - Commercial - Install conduit & power for office areas on 6th floor. | 3200
EP-2021-04003 | 2021-08-23 | 835 W 10TH AVENUE, Vancouver, BC V5Z 4E8 | Electrical Permit | Commercial | Renovation | Completed | Installation / Repair - Commercial - Controls for rooftop chiller and valves. Building Permit: >Exterior alterations to replace the existing chiller with a new on on the rooftop and to replace other equipment in the mechanical room on the roof of this existing hospital building. Exterior changes cleared by POD-Shadi Schedule B – Architectural : Patrick (Xu) Yang (604-558-3064) Schedule B- Mechanical : Sean Mac Aodh (778-829-2441) No SP required per DBI. No Structural Eng. required per DBI. Energy upgrade E2 Energy checklist is currently no longer required with your Building Permit (BP) application. Some supporting documents are still required at BP stage, specifically Envelope and HVAC, if applicable. Service Water Heating and Lighting supporting documents, if applicable, must be submitted with your related trades permits (e.g. electrical and plumbing). All energy upgrades will be checked during inspections stage. It is the applicant’s responsibility to identify and note all required upgrades including energy upgrades on their BP drawings at BP stage. | 2115
DB-2021-02536 | 2021-10-01 | 5622 CULLODEN STREET, Vancouver, BC V5W 3R8 | Building Permit | Development and Building Permit (DB) | New Building | Issued | Low Density Housing - New Building - To construct a two-storey two-family dwelling ($950,320) with a detached accessory building (garage) at the rear providing 2 parking spaces, having vehicular access from the lane. Note: This Building Permit will remain in a suspended status until the associated (green) Demolition Permit BP-2021-02537 is completed. Note: This is a 2 storey building pursuant to the Zoning and Development By-Law 1. A/C units proposed in the rear yard. 2. Schedule B: Hardeep Gill, P.Eng. (604-738-0048) Structural; J.Y.(Yoshi) Tanaka, P.Eng. (778-730-1747) Geotechnical 3. HPO: Residential Builder - Desato Enterprises Ltd. Address Note: Front Unit 5622 Culloden St - One Family Dwelling (west portion of 1st - 3rd floor) Back Unit 5624 Culloden St - One Family Dwelling (east portion of 1st - 2nd floor) Address numbers assigned as per approved plans for Fire and Emergency response. The address numbers are to be posted to the building to be visible from the street and in accordance with the Building By-law prior to final inspection. ******THIS PERMIT HAS BEEN ISSUED UNDER THE REQUIREMENTS OF VBBL #12511 (2019)****** | 950320
BP-2021-02537 | 2021-10-01 | 5622 CULLODEN STREET, Vancouver, BC V5W 3R8 | Building Permit | Building Permit (BP) | Demolition / Deconstruction | Completed | Low Density Housing - Demolition / Deconstruction - To demolish the existing one family dwelling building ($15,000) on this site by means of deconstruction. Demo Declaration – Van-City Excavating Ltd. (604)-782-7406 This permit is subject to the Green Demolition Bylaw (11023) Pre-1950: Green Demolition Conditions Apply 75% Recycling Rate of Building Materials Required | 15000
DB-2021-02539 | 2021-08-13 | 2603 RENFREW STREET, Vancouver, BC V5M 3K4 | Building Permit | Development and Building Permit (DB) | Demolition / Deconstruction | Completed | Enquiry Centre - Demolition / Deconstruction - 2603 Renfrew To demolish this existing one-family dwelling building with detached garage. built in 1995, RS-1 zone | 15000
DB-2021-02540 | 2021-08-17 | 2609 RENFREW STREET, Vancouver, BC V5M 3K4 | Building Permit | Development and Building Permit (DB) | Demolition / Deconstruction | Completed | Enquiry Centre - Demolition / Deconstruction - 2609 Renfrew To demolish the existing one-family dwelling with secondary suite and detached garage. built in 1993, RS-1 zone | 15000
EP-2021-04007 | 2021-12-08 | 550 BURRARD STREET, Vancouver, BC V6C 2B5 | Electrical Permit | Commercial | Renovation | Issued | Installation / Repair - Commercial - communications cabling >#1218 - 12th floor Interior alterations to provide improvements for this existing full floor office tenant on the 12th floor (#1218) in this existing commercial building on this site. Scope of work: Full floor renovation. Reconfiguring existing office layouts. Re and re: partition walls, millwork, doors and frames, t-bar ceiling, GWB, lighting, glass panels, flooring, veneer panels. TENANT: Harris & Company Letters of Assurance submitted: Schedule A by Ken Chen, P.Eng. Ph#604.687.1800 Electrical Schedule B by Jose Lius Lopez, P.Eng. Ph#604.687.1800 Mechanical/ Plumbing Schedule B by Ken Chen, P.Eng. Ph#604.687.1800 | 10000
GP-2021-01894 | 2021-05-27 | 3593 WALKER STREET, Vancouver, BC V5N 5A9 | Gas Permit | Residential | Renovation | Completed | Residential - Furnace re&re | NULL
GP-2021-00316 | 2021-01-29 | 3174 TURNER STREET, Vancouver, BC V5K 2H1 | Gas Permit | Residential | New | Completed | Residential - LWH - #3 - Gas piping and venting To construct a 1 storey laneway house building with 1 open parking pad, providing a total of 1 parking spaces, having vehicular access from the 20' Lane. The entire building, INCLUDING THE ATTACHED GARAGE (if applicable), to be sprinklered to NFPA 13D. 1. Covenant registered at the Land Title Office under CA8145828 2. No Strata Titling permitted 4. No A/C Unit proposed | NULL
EP-2021-00665 | 2021-02-01 | 1372 SEYMOUR STREET #1706, Vancouver, BC | Electrical Permit | Residential | Renovation - Dwelling Unit(s) only | Completed | Installation / Repair - Residential - Emergency repair of a meter jase nside meter center of an apartment building for a single unit. **Amendment Feb 25, 2021** Contractor Declaration | 500
BP-2021-00315 | 2021-03-10 | 817 W HASTINGS STREET, Vancouver, BC | Building Permit | Building Permit (BP) | Addition / Alteration | Completed | Field Review - Addition / Alteration - Ground floor Interior alterations to this existing office on the ground floor level to provide tenant improvements for an open concept office space in this existing commercial building on this site. Scope of work includes: to remove interior partition walls, doors, flooring, sprinkler head relocation, millwork, electrical Separate permit required for any future tenant improvement Related Permits: SP-2021-00312 & EP-2021-00873 The services of a Structural Engineer may be required, based upon site inspection by the District Building Inspector. E2 - Retrofit Path: BOMA BESt (Path 1) - No Additional Upgrades Req'd ok for field review as per K Vogt Jan 29, 2021 | 45000
EP-2021-00670 | 2021-03-09 | 3040 E 8TH AVENUE, Vancouver, BC V5M 1X3 | Electrical Permit | Residential | Renovation | Completed | Installation / Repair - Residential - Upgrade service to 200amps,install subpanel,light fixtures,smoke detectors,switches and receptacles,wiring appliance/branch circuits. **Amendment April 7, 2021** Keep the 100 amps existing service,no more upgrade work,work value keep the same. **Amendment Jul 23, 2021** electrical load calculation >Exterior and interior alterations of this one-family dwelling with secondary suite and detached accessory building (garage) on site. Scope of work to include: kitchen and bathroom updates, new windows, and electrical, gas, sprinkler, and plumbing work. Letter of Assurance submitted by: Schedule B OK for field review as per C.Yue on 1/5/21 This permit was reviewed under the 2019 VBBL during the Covid 19 pandemic. | 8000
GP-2021-00333 | 2021-01-29 | 1805 PARKER STREET, Vancouver, BC V5L 2L1 | Gas Permit | Residential | New | Issued | Residential - 2FD - FRONT UNIT - One complete boiler and piping only for one stove, one fireplaces and two bbq. To construct a 2.5 storey + crawl space two-family dwelling with a detached accessory building (garage) , at the rear providing 2 parking spaces, having vehicular access from the lane. 1. No Strata Titling permitted 2. A/C Unit proposed in Rear Yard. | NULL
EP-2021-00673 | 2021-02-01 | 756 E 14TH AVENUE, Vancouver, BC V5T 2N4 | Electrical Permit | Residential | New | Completed | Installation / Repair - Residential - Wiring and service. 2x100 panel. Building #1, To alter and convert this existing three-storey, character One-Family Dwelling to a Two-Family Dwelling with new rear addition. (and to construct a new two-storey, one-family infill dwelling with 1 car garage, and 1 adjacent surface parking space at the rear of the site with access from rear lane - under separate permit) | 20000
EP-2021-00675 | 2021-02-02 | 300 W GEORGIA STREET, Vancouver, BC V6B 6B4 | Electrical Permit | Commercial | New | Completed | Installation / Repair - Commercial - Electrical & Control Installation: New VFD'S for SF-2 & SF-3 New 400 amp Fused Disconnects for SF-2 & SF-3 New 200 amp non- fused Disconnects for SF-2 & SF-3 | 15000
GP-2021-00320 | 2021-01-29 | 4222 ELGIN STREET, Vancouver, BC V5V 4R6 | Gas Permit | Residential | Renovation | Completed | Residential - 1FD - Addition of gas range to kitchen To permit interior alterations to this existing One Family Dwelling on this inside with lane site. Scope to Include: Removal of Non-loadbearing walls in kitchen and dining room as well as pony wall on second floor. Remove walls in basement storage and workroom. Updates to kitchen and bathrooms, new flooring and paint throughout. | NULL
EP-2021-00676 | 2021-02-05 | 3680 E 4TH AVENUE, Vancouver, BC V1V 1V1 | Electrical Permit | Commercial | New | Expired | Temporary Power - Commercial - To provide temporary power for site crane and temp. 60 amp sub-panel from generator. Plan will be to re-supply equipment from a temp. power pole to be obtained by others in the near future. | NULL
DB-2021-02543 | 2021-08-17 | 2655 RENFREW STREET, Vancouver, BC V5M 3K4 | Building Permit | Development and Building Permit (DB) | Demolition / Deconstruction | Completed | Enquiry Centre - Demolition / Deconstruction - 2655 Renfrew To demolish this existing one-family dwelling building with detached garage. built in 1992, RS-1 zone | 15000
EP-2021-04008 | 2021-06-08 | 550 BURRARD STREET, Vancouver, BC V6C 2B5 | Electrical Permit | Commercial | Renovation | Issued | Installation / Repair - Commercial - Communications cabling >#1400 - 14th floor (full floor tenant) Interior alterations to provide improvements for this existing full floor office tenant on the 14th floor (#1400) in this existing commercial building on this site. Scope of work: Full floor renovation. Reconfiguring existing office layouts. Re and re: partition walls, millwork, doors and frames, t-bar ceiling, GWB, lighting, glass panels, flooring, veneer panels. TENANT: Harris & Company Note: Energy trigger not required BOMA BEST building. Letters of Assurance submitted: Schedule A by Kai Chen, P. Eng. ph#604-687-1800. Electrical Schedule B by Mr. Jose Lius Lopez, P.Eng. ph#604-687-1800, Mechanical/Plumbing Schedule B by Kai Chen, P. Eng. ph#604-687-1800. Structural Schedule B by Julia Halipchuk, P.Eng. ph#604-738-0048 | 13000
EP-2021-05294 | 2021-07-15 | 56 W KING EDWARD AVENUE, Vancouver, BC V5Y 2H7 | Electrical Permit | Residential | New | Issued | Temporary Power - Residential - To provide temporary power. | NULL
EP-2021-04031 | 2021-05-28 | NULL | Electrical Permit | Commercial | NULL | Expired | Movie Set / Filming - To allow for Movie Set/Filming Applicant shall provide completed Contractor Declaration form, and dates of filming and associated location(s) to csinspection.clerks@vancouver.ca prior to the commencement of filming. Visit vancouver.ca/inspections for more details. | NULL
PP-2021-01794 | 2021-05-27 | 1100 BURNABY STREET, Vancouver, BC V6E 1P1 | Plumbing Permit | Commercial | Renovation | Completed | Commercial - Moving of Backflow device as per city inspection | NULL
PP-2021-01793 | 2021-05-27 | 6111 CAMBIE STREET, Vancouver, BC V5Z 3B2 | Plumbing Permit | Commercial | Tenant Improvement | Completed | Commercial - Install 3 DCVA according City inspection letter | NULL
EP-2021-00677 | 2021-03-30 | 3680 E 4TH AVENUE, Vancouver, BC V1V 1V1 | Electrical Permit | Commercial | New | Issued | Installation / Repair - Commercial - Temporary Construction electrical service for construction site due to BC Hydro requests. Installation permit as per Discussion with Jason Rowley due to job value and special circumstances E mail attached. New Temp Service Underground through McDonald's Parking Lot | 30000
GP-2021-00340 | 2021-02-01 | 319 E 38TH AVENUE, Vancouver, BC V5W 1H5 | Gas Permit | Residential | Renovation | Completed | Residential - RENOVATING HOME, UPGADE HEATING SPACE AND DOMESTIC TO HIGH EFFICENCY Exterior and interior alterations to both floors of this existing one family dwelling building. The scope of work includes to provide new interior layout, remove chimney and attached garage, propose an accessories building at the rear. ** Amend 02/03/2021** update permit to three appliances Water heater Range and BBQ Box | NULL
EP-2021-00678 | 2021-01-28 | 3538 WINDSOR STREET, Vancouver, BC | Electrical Permit | Commercial | Renovation | Completed | Installation / Repair - Commercial - EMERGENCY - Maintenance replacement of fire alarm panel | 4000
EP-2021-00679 | 2021-02-04 | 2828 W 4TH AVENUE, Vancouver, BC V6K 1R2 | Electrical Permit | Commercial | Renovation | Completed | Installation / Repair - Commercial - Small package alarm installation. | 800
GP-2021-00321 | 2021-01-28 | 2273 GRAVELEY STREET, Vancouver, BC V5L 3C1 | Gas Permit | Residential | Tenant Improvement | Completed | Residential - Re&Re Furnace | NULL
GP-2021-00323 | 2021-01-29 | 4889 BLENHEIM STREET, Vancouver, BC V6L 3A8 | Gas Permit | Residential | New | Issued | Residential - 1FD - installation of water heater, Stove and BBQ To construct a 2 storey one-family dwelling with a Basement with an open parking pad and 1 std. stall in Laneway House attached garage, providing 2 parking space, having vehicular access from the 20' Lane. 1. Covenant registered at the Land Title Office under CA8020223 2. No Strata Titling permitted 3. A/C proposed – Exterior component located in rear yard, Interior component located in basement storage room | NULL
EP-2021-00680 | 2021-02-02 | 3498 E HASTINGS STREET, Vancouver, BC V5K 2A6 | Electrical Permit | Commercial | Renovation | Completed | Installation / Repair - Commercial - Install the light fixtures and switches, receptacles, exit signs and emergency light fixtures. **Amendment Feb 8, 2021** Relocate the fire alarm detector. >3498 E Hastings St To provide interior alterations and a change of use from retail to health care office for new tenant in this existing commercial/residential building. Related to DP-2020-00764 Schedule A - A.P.L.Lee P.Eng (Tel: 604.324.8763) Schedule B - G.Wang P.Eng (Tel: 604.626.2930) - Electrical Schedule B - A.P.L.Lee P.Eng (Tel: 604.324.8763) - Mechanical Processed through CRC L2 - Lighting - Upgrade to incorporate Automatic Lighting Shutoff (per 9.4.1.1 of ASHRAE 90.1-2016) Ok for Field Review as per Shelley Dugaro | 13000
GP-2021-00324 | 2021-01-28 | 3852 W 29TH AVENUE, Vancouver, BC V6S 1T8 | Gas Permit | Residential | Renovation | Completed | Residential - Boiler re&re | NULL
GP-2021-00325 | 2021-01-29 | 1366 E 34TH AVENUE, Vancouver, BC V5W 1A4 | Gas Permit | Residential | New | Completed | Residential - installation for 1 boiler, 1 FIREPLACE PIPING ONLY 1 bbq, 1 range piping only To construct a 2 storey one-family dwelling with a secondary suite located in the Basement with a detached accessory building (garage), at the rear providing 2 parking spaces, having vehicular access from the lane. The entire building, INCLUDING THE ATTACHED GARAGE (if applicable), to be sprinklered to NFPA 13D. 1. Covenant registered at the Land Title Office under CA7432372 2. No Strata Titling permitted 3. A/C Unit proposed in the rear yard 4. No bar sink proposed | NULL
GP-2021-00326 | 2021-01-28 | 3224 W 2ND AVENUE, Vancouver, BC V6K 1K8 | Gas Permit | Residential | Renovation | Completed | Residential - REPLACEMENT FURNACE | NULL
PP-2021-00336 | 2021-02-01 | 2110 CORNWALL AVENUE #302, Vancouver, BC V6K 1B4 | Plumbing Permit | Residential | Renovation | Completed | Residential - Plumbing on third floor | NULL
EP-2021-00682 | 2021-02-03 | 2193 W 46TH AVENUE, Vancouver, BC V6M 2L2 | Electrical Permit | Residential | Renovation | Completed | Installation / Repair - Residential - Replace 100A feeder from meter to panel and install disconnect. No upgrade or change to service | 1800
EP-2021-04022 | 2021-05-27 | 2780 E BROADWAY, Vancouver, BC V5M 1Y8 | Electrical Permit | Commercial | NULL | Issued | Annual / Operating - Regular maintenance Valid May 27, 2021 - May 26, 2022 | NULL
BP-2021-02544 | 2021-10-07 | 1486 E PENDER STREET, Vancouver, BC V5L 1V8 | Building Permit | Building Permit (BP) | Addition / Alteration | Issued | High Density Housing / Commercial - Addition / Alteration - Interior & exterior alterations, a change of use, and construction of a new mezzanine within this existing 1 storey + mezzanine building. Alterations include reconfiguration of the interior space, creation of bicycle storage room and end-of-trip facilities, new mechanical room, new washrooms, revisions to main entry area, and new 1 hr rated wall between office space & wholesale-Class A space. Exterior alterations include 1 new roll-up overhead door at rear Southeast corner of the building, infill one main floor window opening at Southwest corner plus main floor window at Northeast corner, new exterior alcove and exit door at main floor East elevation plus replacement of windows at main floor East elevation. Improvements to the rear parking area are also being done. NOTE: the 2019 VBBL applies to this application that has been reviewed during the Covid-19 pandemic. | 1950000
BP-2021-02549 | 2021-09-28 | 1869 PARKER STREET, Vancouver, BC V5L 2L1 | Building Permit | Building Permit (BP) | New Building | Issued | Enquiry Centre - New Building - To construct a detached 30' by 23.5' accessory building (garage with bicycle storage) at the rear of this existing multiple conversion dwelling site to provide 2 parking space having vehicular access from the lane. OK for SIPS per W.Wong, May 27, 2021 | 120000
GP-2021-01902 | 2021-05-27 | 4541 EARLES STREET, Vancouver, BC V5R 3R1 | Gas Permit | Residential | Renovation | Completed | Residential - Tankless re&re | NULL
PP-2021-01795 | 2021-05-27 | 1685 W 14TH AVENUE #800, Vancouver, BC V6J 2J3 | Plumbing Permit | Commercial | Renovation - Dwelling Unit(s) only | Cancelled | Commercial - SUITE #800 - Upgrade of control zone valves | NULL
EP-2021-04020 | 2021-05-28 | NULL | Electrical Permit | Commercial | NULL | Expired | Movie Set / Filming - To allow for Movie Set/Filming Applicant shall provide completed Contractor Declaration form, and dates of filming and associated location(s) to csinspection.clerks@vancouver.ca prior to the commencement of filming. Visit vancouver.ca/inspections for more details. | NULL
EP-2021-00714 | 2021-01-29 | 1531 E 60TH AVENUE, Vancouver, BC V5P 2H4 | Electrical Permit | Residential | New | Expired | Temporary Power - Residential - To provide temporary power. | NULL
BP-2021-00318 | 2021-04-15 | 494 RAILWAY STREET, Vancouver, BC V1V 1V1 | Building Permit | Building Permit (BP) | Salvage and Abatement | Completed | Enquiry Centre - Salvage and Abatement - Interior alterations to allow salvage of non-structural building components prior to or during abatement work and removal of non-structural hazardous materials in this existing commercial building QP is Dylan Parks of Enviro-Vac (div of Paragon Remediation Group Ltd) Note : This is a salvage and abatement permit only and does not authorize any demolition or deconstruction work on the building. Once you have completed your salvage and abatement, please send the report to enviro.reporting@vancouver.ca | 0
GP-2021-00327 | 2021-01-29 | 3546 W 34TH AVENUE, Vancouver, BC V6N 2K8 | Gas Permit | Residential | Renovation | Completed | Residential - Install a new 160,000 Btu boiler | NULL
DB-2021-00319 | 2021-04-07 | 3669 SCALES PLACE, Vancouver, BC V5R 5Z9 | Building Permit | Development and Building Permit (DB) | Addition / Alteration | Issued | Enquiry Centre - Addition / Alteration - Exterior and interior alterations to convert the existing crawlspace of 590 sq. ft. to habitable area in the basement level of this existing single family dwelling building on this site. OK for SIPS per L King, Feb 01, 2021 Scope of work to include energy upgrade in accordance with Article 11.2.1.4 of the 2014 Vancouver Building By-law. Renovation energy upgrade proposal prepared by Peter Cho, 778.316.9053 | 50000
PP-2021-00338 | 2021-02-01 | 1662 W 63RD AVENUE, Vancouver, BC V6P 2H8 | Plumbing Permit | Residential | New | Completed | Residential - Sump | NULL
GP-2021-00328 | 2021-01-28 | 853 PRIOR STREET, Vancouver, BC V6A 2G9 | Gas Permit | Residential | Renovation | Completed | Residential - REPLACE A BOILER | NULL
PP-2021-00339 | 2021-02-02 | 1927 W 37TH AVENUE, Vancouver, BC V6M 1N5 | Plumbing Permit | Residential | New | Issued | Residential - This is a new house with 23 fixtures. >>>Amend: Oct. 20 -add 4 deck drains | NULL
BP-2021-02552 | 2021-06-24 | 1924 COMOX STREET #311, Vancouver, BC V6G 1R4 | Building Permit | Building Permit (BP) | Addition / Alteration | Completed | Field Review - Addition / Alteration - #311 Interior alterations to provide improvement to dwelling unit #311 on the 3rd floor of this multiple dwelling building on this site. OK for Field Review per W.Wong, May 27, 2021 | 140000
EP-2021-04016 | 2021-05-27 | 955 EVANS AVENUE, Vancouver, BC V6A 4C8 | Electrical Permit | Commercial | Renovation | Completed | Installation / Repair - Commercial - Remove coax cable and install Cat 6 for CCTV cameras | 5600
EP-2021-04030 | 2021-05-28 | 870 W 7TH AVENUE #44, Vancouver, BC V5Z 4C1 | Electrical Permit | Residential | Tenant Improvement | Completed | Installation / Repair - Residential - Main Breaker replacement: emergency power outage fix | 1000
GP-2021-01904 | 2021-05-27 | 1915 W 43RD AVENUE, Vancouver, BC V6M 2C7 | Gas Permit | Residential | Renovation | Completed | Residential - Replacement of old fireplace with new one. | NULL
BP-2021-02554 | 2021-11-17 | 4484 W 15TH AVENUE, Vancouver, BC V6R 3B2 | Building Permit | Building Permit (BP) | Demolition / Deconstruction | Completed | Low Density Housing - Demolition / Deconstruction - Pre-1950 Green Demolition Conditions Apply 75% Recycling Rate of Building Materials Required | 15000
DB-2021-02556 | 2021-12-02 | 4484 W 15TH AVENUE #3, Vancouver, BC V6R 3B2 | Building Permit | Development and Building Permit (DB) | New Building | Issued | Low Density Housing - New Building - To construct a 1 storey laneway house building with an open parking pad providing 1 parking space having vehicular access from the lane. The entire building to be sprinklered to NFPA 13D. NOTE: To achieve the required FSR a floor space exclusion of 3% has been applied to this application as per section 11.17.24(d) of the district schedule, to accommodate improved building performance. 1. Covenant registered at the Land Title Office under CA8806161 2. No Strata Titling permitted 3. A/C unit proposed in rear yard 4. Schedule B Ke Jian Ma P.Eng (604-599-8890) Structural 5. Schedule B Tegbir Bajwa P.Eng (778-998-2404) Geotechnical 6. BC Housing Lui Developments Ltd Note: This is a 1 1/2 storey building pursuant to the Zoning & Development By-law ******THIS PERMIT HAS BEEN ISSUED UNDER THE REQUIREMENTS OF VBBL 2019****** "Combustible projections or roof soffits on an exposing building face shall not project to less than .45m from the property line and shall be in compliance with VBBL 2019 9.10.15.5.(9)" Addressing data: BUILDING 2 #3-4484 W 15th Av - Laneway House (1 storey) | 161202.5
DB-2021-00320 | 2021-09-09 | 838 W 19TH AVENUE, Vancouver, BC V5Z 1X3 | Building Permit | Development and Building Permit (DB) | New Building | Issued | Low Density Housing - New Building - To construct a 2.5 storey two-family dwelling ($703,832.5) with a detached accessory building (garage), having vehicular access from the lane. 1. No A/C Unit proposed 2. Schedule B: (Md. Shahidul Alam) P.Eng (604.653.7475) Structural 3. Schedule B: (Md. Shahidul Alam) P.Eng (604.653.7475) Geotechnical 4. HPO: Residential Builder- (Pushpinder Kalra) Note: This is a 2.5 storey building pursuant to the Zoning and Development By-Law Address Information: Principle Dwelling #1: 838 W 19 AVE Principle Dwelling #2: 840 W 19 AVE Address numbers assigned as per approved plans for Fire and Emergency response. The address numbers are to be posted to the building and to be visible from the street in accordance with the Building By-law prior to final inspection. **THIS PERMIT HAS BEEN ISSUED UNDER THE REQUIREMENTS OF VBBL #12511 (2019) ** Site investigation indicated that there was no peat present and is subject to final verification on site during construction | 703832.5
GP-2021-00330 | 2021-01-28 | 137 W 26TH AVENUE, Vancouver, BC V5Y 2J6 | Gas Permit | Residential | Tenant Improvement | Completed | Residential - Re&Re Tankless water heater | NULL
EP-2021-00693 | 2021-02-04 | 737 DUNSMUIR STREET, Vancouver, BC | Electrical Permit | Commercial | Tenant Improvement | Completed | Installation / Repair - Commercial - Extra Low Voltage Data/Communications Wiring 2 x Branch Circuits to supply power to data racks | 34059
GP-2021-00338 | 2021-01-29 | 285 E 50TH AVENUE, Vancouver, BC V5X 1A6 | Gas Permit | Residential | Tenant Improvement | Completed | Residential - RE N RE - Remove and replace furnace RE N RE - Remove and replace hot water tank | NULL
EP-2021-00698 | 2021-02-04 | NULL | Electrical Permit | Residential | Renovation - Dwelling Unit(s) only | Completed | Installation / Repair - Residential - installation of a new pole and re-attache the wiring to existing electrical meters include existing service size: 100A 3Phase 4Wire ** Amend 04/13/2021** Service repair and increase the value by 2,000 | 3000
EP-2021-04026 | 2021-05-28 | 750 W BROADWAY, Vancouver, BC V5Z 1H1 | Electrical Permit | Commercial | Tenant Improvement | Completed | Installation / Repair - Commercial - - Demo - Re-locate up to 33 1x4 lights fixtures - Install LED lamps in all fluorescent light fixtures - Install 11 vacancy sensors - Install 1 master 7 day timer at front door - Install 23 receptacles - Install 2 GFCI receptacles - Install 4 hospital grade receptacles - Install 4 hospital grade GFCI receptacles - Install 3 Housekeeping receptacles - Install 3 separate circuit receptacles - Install 3 separate circuit GFCI receptacles - Install 10 communication mud rings - Install 10 Cat5e telephone outlets - Install 20 Cat5e data outlets - wiring as required for two heat pumps - Relocate one electrical panel >#1215 - 12th Floor Interior alterations to the 12th floor to combine units #1214 & #1215 (retain #1215) and provide tenant improvements for a new health care office tenant, in this existing commercial building. Scope of work: remove demising wall, partition walls, and construct new partition walls, doors, millwork, electrical, plumbing, sprinklers to suit new layout. Building Sprinklered – Building inspector to determine on site if a separate sprinkler permit is required. OK For Field Review per Kim Vogt - Apr 6/21 Energy Upgrade: E2 - Lighting - Upgrade to incorporate Automatic Partial OFF (per 9.4.1.1.(g) of ASHRAE 90.1-2016) | 25000
EP-2021-04029 | 2021-05-28 | 425 W 8TH AVENUE, Vancouver, BC V5Y 3Z5 | Electrical Permit | Commercial | Addition | Completed | Installation / Repair - Commercial - Adding 6 new Cameras to the existing system | 10533.18
BP-2021-02568 | 2021-11-10 | 5427 JOYCE STREET, Vancouver, BC V5R 4H3 | Building Permit | Building Permit (BP) | Demolition / Deconstruction | Completed | Enquiry Centre - Demolition / Deconstruction - To demolish by deconstruction this existing one family dwelling building. This building has been assessed as being a house built between 1910 and 1949 and as of such 75% of the demolition material must be recycled. Note: The deconstruction shall be in accordance with the submitted deconstruction plan and to be confirmed through an acceptable Deconstruction Compliance Report form with copies of recycling and disposal facility receipts. Attach all receipts and submit by email to compliancereport@vancouver.ca. All deconstruction is to be completed to the satisfaction of the Director of Planning prior to the issuance of the building permit. | 15000
BP-2021-00323 | 2021-04-08 | 1636 W BROADWAY, Vancouver, BC V6J 1X6 | Building Permit | Building Permit (BP) | Addition / Alteration | Issued | Field Review - Addition / Alteration - Interior alterations and a change of use from General Office with ancillary Retail use to a new Health Care Office for an Acupuncturist Clinic at 1636 W. Broadway at this existing commercial building. Tenant: Unihealth Therapeutic Centre Ltd. OK for field review as per Howie Chow, January 28, 2021. This is a non sprinklered building. Energy Upgrade Selected: E2 - Lighting - Upgrade to incorporate automatic FULL OFF as per 9.4.1.1.(h) of ASHRAE 90.1-2016 | 18000
PP-2021-00340 | 2021-02-02 | 1578 E 22ND AVENUE, Vancouver, BC V5N 2P1 | Plumbing Permit | Residential | New | Completed | Residential - new house plumbing | NULL
EP-2021-00697 | 2021-02-01 | 1867 W BROADWAY, Vancouver, BC V6J 4W1 | Electrical Permit | Commercial | NULL | Expired | Annual / Operating - Electrical service. Annual /Operating -Electrical Maintenance Renewal of EP-2020-00676 Valid Jan 28/2021 til Jan 27/2022 | NULL
EP-2021-00699 | 2021-02-01 | 3479 DUNBAR STREET, Vancouver, BC | Electrical Permit | Commercial | NULL | Expired | Annual / Operating - Electrical Service Annual/Operating-Electrical Maintenance Renewal of EP-2020-00677 Valid Jan 28/2021 til Jan 27/2022 | NULL
DB-2021-00324 | 2021-03-03 | 2750 RUPERT STREET, Vancouver, BC V5M 3T7 | Building Permit | Development and Building Permit (DB) | Addition / Alteration | Completed | Field Review - Addition / Alteration - 2750 Rupert St - 2nd floor To change the use of approximately 4,534sf from vocational school to office for a new office tenant (Terra Housing Consultants BC Ltd.) in this existing building on this site Ok for Field Review per S. Dugaro (discussed with H. Gombatts), January 28, 2021. Schedule B - Larry William Adams Architect (604.669.1926) - Architectural L2 - Lighting - Upgrade to incorporate Automatic Lighting Shutoff (per 9.4.1.1 of ASHRAE 90.1-2016) | 5000
GP-2021-00336 | 2021-02-12 | 2015 W 3RD AVENUE #6, Vancouver, BC V6J 1L4 | Gas Permit | Residential | Renovation | Completed | Residential - Install one natural gas fireplace insert Interior alterations to provide improvements to Unit #6 in this existing multiple dwelling building on this site. OK for Field Review per W.Wong, August 13, 2020 This is a sprinklered building. District Building Inspector to determine if a Sprinkler Permit is required. Scope of work includes new millwork, flooring, fixtures, removal of one wall | NULL
GP-2021-01908 | 2021-05-28 | 1823 E 8TH AVENUE, Vancouver, BC V5N 1T7 | Gas Permit | Residential | New | Issued | Residential - 1FD+SS - #1 & #2 - Installation of 2 gas fireplaces - venting and hook up only 1 Valor L1 series 1500 & 1 Valor H3 Engine Addition/Alteration to this existing one family dwelling with secondary suite. Scope of work to include lift house and rebuild foundation, remove and replace mechanical in house for heating and domestic water, replace electrical throughout house to bring up to code, Changing interior layout throughout, legalize secondary suite, replace insulation and bring up to current code, Replace all windows, add living space at rear of the building, replace most finished on interior of building and update front facade to restore character. | NULL
BP-2021-02569 | 2021-08-02 | 5427 JOYCE STREET, Vancouver, BC V5R 4H3 | Building Permit | Building Permit (BP) | Salvage and Abatement | Completed | Enquiry Centre - Salvage and Abatement - S&A Interior alteration to allow salvage of non-structural building components prior to or during abatement work and removal of non-structural hazardous materials in this existing one family dwelling building. Related to demo permit BP-2021-02568. QP: Barbara Habash of Coast BC Hazmat Inspection Inc. | 0
BP-2021-02570 | 2021-07-12 | 555 W 12TH AVENUE, Vancouver, BC V5Z 3X7 | Building Permit | Building Permit (BP) | Addition / Alteration | Issued | Field Review - Addition / Alteration - #130 - Main Floor Interior alterations to combine unit #126 (General Office) and # 130 (General Office) into one General Office Unit (Retain # 130) in this existing commercial building on this site. Scope of Work: Deconstruct demising wall. Deconstruct all interior partition walls, millwork and finishing. Construct interior walls, washrooms, and lunch room. Electrical, plumbing, hvac and sprinkler to suit. Architectural Schedule B submitted by: Emanuele Trinca Conlonel Plumbing, Mechanical Schedule B submitted by: Bassam M. Yammine Electrical Schedule B submitted by: S.S Dhaliwal OK for field review as per Rosa Astorino SP required per DBI. | 200000
PP-2021-01798 | 2021-05-28 | 2816 W 3RD AVENUE, Vancouver, BC V6K 1M7 | Plumbing Permit | Residential | New | Completed | Residential - Install a DCVA for lawn irrigation | NULL
GP-2021-00514 | 2021-02-09 | 515 W 50TH AVENUE, Vancouver, BC V6P 1A1 | Gas Permit | Residential | Renovation | Completed | Residential - re & re hot water tank btu : 40,000 btu | NULL
EP-2021-00701 | 2021-02-03 | 1923 PARKER STREET, Vancouver, BC V5L 2L2 | Electrical Permit | Commercial | Renovation - Dwelling Unit(s) only | Completed | Installation / Repair - Commercial - -Replace main 200 amp single phase switch ( Water damage) -Replace suite panels -Update kitchen electrical to code -Add washing machine -Add heat pump ventless dryer >Replacement of kitchen tiles, cabinet, and flooring; bathroom fixtures and tiles; and re-pipe all plumbing in this existing 3-storey multiple dwelling building containing 9 dwelling units. | 19500
PP-2021-00368 | 2021-02-03 | 4490 OAK STREET, Vancouver, BC | Plumbing Permit | Commercial | Renovation | Completed | Commercial - Supply and Install new hand hygiene sink, LAV's, WC's, Sinks and Associated piping. | NULL
GP-2021-00337 | 2021-02-02 | 5062 GLADSTONE STREET, Vancouver, BC V5P 4B9 | Gas Permit | Residential | New | Completed | Residential - 2FD+2SS 5062 GLADSTONE ST - FRONT UNIT - #1 & #2 - & 5064 GLADSTONE ST - BACK UNIT - #1 & #2 To install 2 boiler 2 range 2 bbq 1 fireplace There is piping for 1 fireplace This is duplex house unit 5064 has 1 boiler 1 range 1 fireplace 1 bbq Unit 5062 has boiler range and bbq ' To construct a 2-storey two-family dwelling with a detached accessory building (garage) at the rear providing 2 parking spaces and 1 surface parking having vehicular access from the lane. Note: This is a 2 storey building pursuant to the Zoning and Development By-Law 1. A/C unit proposed 2. No bar sink proposed in cellar | NULL
GP-2021-00339 | 2021-02-09 | 3355 DEERING ISLAND PLACE, Vancouver, BC V6N 4H9 | Gas Permit | Residential | Renovation | Completed | Residential - We would like to install a dedicated gas service from gas meter to bbq box and gas range. To permit interior alterations to this existing One Family Dwelling on this inside with no lane site. Scope to Include: Removal of some interior walls on the main floor, 2nd and 3rd floors. New flooring, tile mill work, trim etc. Upgrades to the existing HVAC, and new plumbing for kitchen fixtures. | NULL
EP-2021-00702 | 2021-02-02 | 3465 E 50TH AVENUE, Vancouver, BC V5S 1P4 | Electrical Permit | Residential | New | Completed | Installation / Repair - Residential - New duplex with secondary suite rough wiring and finishing ,200 amp service 4plex meterbase **Amendment Feb 5, 2021** Addition -Air conditioner in both main houses. service will be 400amp 4 plex meterbase, load is more than 200 amp **Amendment Jun 9, 2021** Service 200 amp only >To construct a 2 storey two-family dwelling with two secondary suites located in the Basement/Cellar with a detached accessory building (garage) and 1 open parking at the rear providing 3 parking spaces, having vehicular access from the lane. The entire building, INCLUDING THE ATTACHED GARAGE (if applicable), to be sprinklered to NFPA 13D. 1. Covenant registered at the Land Title Office under CA8240354 2. No A/C Unit proposed 3. Schedule B: Ke Jian P.Eng (604.599.8890) Structural and Geotechnical 7. HPO: Residential Builder- Hawthorne Enterprises Ltd Note: This is a 2 storey building pursuant to the Zoning and Development By-Law Address Information: WEST SIDE #1 - 3465 E 50th Av - One Family Dwelling (west portion of 1st and 2nd storey) *Primary #2 - 3465 E 50th Av - Secondary Suite (west portion of basement) EAST SIDE #1 - 3467 E 50th Av - One Family Dwelling (east portion of 1st and 2nd storey) #2 - 3467 E 50th Av - Secondary Suite (east portion of basement) Addresses have been assigned per the approved plans, and the access to the units must be provided & maintained at all times and the building addresses posted to be visible from the street in accordance with the Building By-law. **THIS PERMIT HAS BEEN ISSUED UNDER THE REQUIREMENTS OF VBBL #12511 (2019).** | 18000
EP-2021-02649 | 2021-06-02 | 928 COMMERCIAL DRIVE, Vancouver, BC V5L 3W7 | Electrical Permit | Commercial | New | Issued | Installation / Repair - Commercial - New multi use building Electrical, fire alarm and low voltage. 10 units residential one unit commercial space. To construct a 5 storey mixed use building with commercial retail on a part of the ground floor, plus a ground floor lobby for 10 residential rental dwelling units on the 2nd thru 5th floors levels, with 3 at grade parking spaces having access from the lane. (NOTE: the CRU suite will have a double height ceiling). A housing Agreement has been approved under By-Law No. 12540 on Sept. 10, 2019. | 110000
BP-2021-02571 | 2021-06-01 | 376 POWELL STREET, Vancouver, BC | Building Permit | Building Permit (BP) | Addition / Alteration | Issued | Enquiry Centre - Addition / Alteration - Interior alterations only to provide for the complete replacement of the Fire Alarm System, including new fire initiating devices added, and new signaling horns added in each unit, and new smoke alarms added in each unit of this existing SRA Bylaw Designated Housekeeping Unit residential building. OK for SIPS processing as per Adrian Cashato, May 27, 2021. Note: Related to EP-2021-03160. | 25000
GP-2021-01909 | 2021-05-27 | 62 E 46TH AVENUE, Vancouver, BC V5W 1Z1 | Gas Permit | Residential | Renovation | Completed | Residential - Furnace Replacement | NULL
SP-2021-00750 | 2021-08-06 | 315 E 23RD AVENUE, Vancouver, BC V5V 1X6 | Sprinkler Permit | Commercial | Renovation | Issued | Commercial - To install sprinkler system to NFPA 13 throughout this building as part of a voluntary seismic upgrade and accessibility improvement work in this existing 3-storey noncombustible, except gable roof, school building (Blocks 1, 2 & 3), and existing 1-storey combustible building (Block 4 Not sprinklered under this permit see code report). Existing portable building (Block 5 not part of this permit) has no interior or exterior work proposed. This permit has been reviewed under the 2019 Vancouver Building By-law (#12511). Reviewed during the 2020 pandemic crisis. | NULL
BP-2021-02573 | 2021-06-24 | 2033 W 7TH AVENUE #300, Vancouver, BC V6J 1T3 | Building Permit | Building Permit (BP) | Addition / Alteration | Completed | Field Review - Addition / Alteration - #300 - Floor 3 Interior alterations to provide improvements to this suite (300) in this existing Multiple Dwelling building on this site. Scope of work: Replace bathtub with walk in shower. Drywall work to suit. | 4000
GP-2021-01910 | 2021-05-28 | 2407 YEW STREET, Vancouver, BC V6K 3H3 | Gas Permit | Residential | Renovation | Completed | Residential - RE N RE - Re/re of existing water heater with tankless Navien NPE210S | NULL
GP-2021-01912 | 2021-05-28 | 5465 WALES STREET, Vancouver, BC V5R 3M9 | Gas Permit | Residential | New | Completed | Residential - BLDG #4 - 2FD - 5465 WALES ST - NORTH UNIT 5467 WALES ST - SOUTH UNIT Gas Building Permit for BP-2018-00498 and DE418819 to construct a 2-storey side-by-side two-family with each unit having a built-in single parking garage having vehicular access from the lane. | NULL
PP-2021-00345 | 2021-02-02 | 6505 VIVIAN STREET, Vancouver, BC V5S 2T3 | Plumbing Permit | Residential | New | Completed | Residential - water piping & rough in | NULL
PP-2021-00346 | 2021-02-02 | 6507 VIVIAN STREET, Vancouver, BC V5S 2T3 | Plumbing Permit | Residential | New | Completed | Residential - waterpiping and rough-in | NULL
GP-2021-00341 | 2021-01-28 | 7589 MONTCALM STREET, Vancouver, BC V6P 4N7 | Gas Permit | Residential | New | Completed | Residential - replacement boiler | NULL
EP-2021-00706 | 2021-02-23 | 3313 ANZIO DRIVE, Vancouver, BC V5M 4C9 | Electrical Permit | Residential | New | Issued | Installation / Repair - Residential - Alarm,CCTV,Tel/TV/Data,intercom,etc >1.5 STOREY LANEWAY HOME + 1 OPEN PARKING To construct a 2 storey laneway house building with an open parking pad providing 1 parking space over gravel, having vehicular access from the 20' Lane. The entire building, INCLUDING THE ATTACHED GARAGE (if applicable), to be sprinklered to NFPA 13D. Note: This is a 1 ½ storey building pursuant to the Zoning & Development By-law. 1. Covenant is not required 2. No Strata Titling permitted 3. No A/C Unit proposed 4. Schedule B: (Jeff Wensel) P.Eng (778.855.2549) Structural & Geotechnical 5. Schedule B: (Imu Chan) P.Eng (604.600.1932) Architectural 6. BC Housing (Cypher Developments Ltd.) NOTE: To achieve the required FSR. A floor space exclusion of 3% has been applied to this application as per section 11.17.18 of the district schedule, to accommodate improved building performance. "Combustible projections or roof soffits on an exposing building face shall not project to less than .45m from the property line and shall be in compliance with VBBL 2019 9.10.15.5.(9)" Address assigned per approved plans. Fire and Emergency street access (walkway) to the laneway house is from the east side. Street access must be provided and maintained at all times. The building addresses are to be posted and to be visible from the street in accordance with the Building By-law prior to final inspection. *EXISTING HOUSE* Note: Bldg 1 (principal bldg) addressed #1- 3313 Anzio Drive retained on site. | 2000
BP-2021-02574 | 2021-09-29 | 1490 W 32ND AVENUE, Vancouver, BC V6H 2J3 | Building Permit | Building Permit (BP) | New Building | Stage Issued | Certified Professional Program - New Building - New four-storey multiple dwelling building containing eighty-six (86) secured rental dwelling units with one level of underground parking having accessed from the lane parallel to Granville Street. Stage 1: Excavation and Shorting: Issued Sept 29 2021 AL-2021-00139: Accepted VBBL 2019 Stage 2: Open rainwater group again. See comments under stage 1 review for rainwater group. Rozina M. Approved landscape drawings will be deferred to Stage 2. Rozina M. | 21988000
EP-2021-04033 | 2021-06-09 | 1177 HORNBY STREET #710, Vancouver, BC V6Z 2E9 | Electrical Permit | Residential | Renovation | Completed | Installation / Repair - Residential - Kitchen and bathroom renovation. LV undercabinet lights >#710 - 7th floor Interior alterations to remove existing bathtub and replace with a shower in this existing residential dwelling unit on the 7th floor (#710) in this existing mixed-use commercial and residential building. Scope of work: remove bathtub and install walk in shower, new cabinet and countertop, finishes and plumbing work. Building Sprinklered - Building inspector to determine on site if a separate sprinkler permit is required. OK for Field Review per R. Astorino, Apr. 27, 2021 Energy Upgrade: E2 - SWH - Install low flow shower heads in all showers | 1500
DB-2021-02575 | 2021-11-29 | 1328 E 34TH AVENUE #3, Vancouver, BC | Building Permit | Development and Building Permit (DB) | New Building | Issued | Low Density Housing - New Building - To construct a 2 storey laneway house building ($174,250) with an open parking pad, providing 1 parking space, having vehicular access from the lane. Note: This is a 1 ½ storey building pursuant to the Zoning & Development By-law Note: Bldg 1 (principal bldg) addressed #1 - 1328 E 34th Ave retained on site. 1. No A/C unit proposed 2. Schedule B: O Wegner P.Eng (604.579.0110) Structural & 3. Schedule B: P.K.L. Fong P.Eng (604-837-3205 Geotechnical 3. HPO: Residential Builder- Smallworks Studios and Laneway House Inc. Building 2 #3-1328 E 34th Av - Laneway House As a result of the addition of the laneway house, the existing one family dwelling / principal dwelling will be assigned a suite number. The site will be as follows: #1-1328 E 34th Av - Principal Dwelling #3-1328 E 34th Av - Laneway House Address and suite numbers assigned as per approved plans for Fire and Emergency response. The address number is to be posted to the building to be visible from the street and the suite number is to be posted at the suite entry in accordance with the Building By-law prior to final inspection. ****ALL PROJECT COORINATOR NOTES HAS BEEN ACCEPTED BY THE APPLICANT**** ******THIS PERMIT HAS BEEN ISSUED UNDER THE REQUIREMENTS OF VBBL #12511 (2019)****** | 174250
EP-2021-00707 | 2021-02-05 | 300 W GEORGIA STREET, Vancouver, BC V6B 6B4 | Electrical Permit | Commercial | Renovation | Completed | Installation / Repair - Commercial - This is a Government of Canada funded lighting retrofit and lighting control project at Library Square Federal Office Tower | 25000
EP-2021-00708 | 2021-02-03 | 1710 BARCLAY STREET, Vancouver, BC V6G 1K3 | Electrical Permit | Commercial | Renovation | Completed | Installation / Repair - Commercial - Maintenance replacement of the exiting fire alarm panel with a new fire alarm panel - BULLETIN 2018-004-BU/EL. | 3000
EP-2021-00709 | 2021-02-03 | 3720 W 8TH AVENUE #405, Vancouver, BC V6R 1Z3 | Electrical Permit | Commercial | Renovation - Dwelling Unit(s) only | Completed | Installation / Repair - Commercial - Complete renovation of both bathrooms. New bathroom fan installed in ensuite bathroom, new LED lighting throughout bathrooms. **Amendment Feb 5** Scope of work to include only en suite bathroom and bedroom only Powder room bathroom to be omitted from permit. >#405 - To permit interior alterations to this existing unit #405 in this Multiple Dwelling Building on this site. Scope of work: Updates to the master bathroom and walk through closet OK For Field Review per A.Campbell & A.Wroblewski - Oct.19.2020 Energy upgrade: L2 - Lighting - Install energy efficient lighting fixtures (single occupied space area) | 1900
PP-2021-00349 | 2021-02-02 | 551 SEYMOUR STREET, Vancouver, BC V6B 3H6 | Plumbing Permit | Commercial | Addition | Completed | Commercial - Install a 1/2” RPBA for ice cream machine | NULL
GP-2021-00343 | 2021-01-29 | 2841 KITCHENER STREET, Vancouver, BC V5K 3E4 | Gas Permit | Residential | Tenant Improvement | Completed | Residential - RE N RE - replace existing furnace | NULL
EP-2021-00739 | 2021-02-03 | 2331 MAIN STREET, Vancouver, BC | Electrical Permit | Commercial | Renovation | Completed | Installation / Repair - Commercial - Remove existing lighting and install new lighting in the existing retail space. No structural work of any kind is being performed. Pot style lights are essentially surface mount just appear as pot. No change to service. | 2500
EP-2021-00711 | 2021-02-03 | 1067 ROBSON STREET, Vancouver, BC V6E 1A9 | Electrical Permit | Commercial | Renovation | Completed | Installation / Repair - Commercial - put in new receptacle ran wire 60 feet 12/2 bx ez box receptacle and cover bx connectors >Interior alterations for a new retail (first) tenant in this new 2 storey + mezzanine shell CRU building. The retail tenant (Foot Locker) will occupy the entire building. NO DP REQUIRED AS PER JOHN GREER OCT30/19 ** The 2019 VBBL applies to this permit application ** Stage 1: Full interior t.i. construction. (Feb. 25/20, B. Smith) Sprinkler Permit Notes (Also see File Notes Tab): 1. Sprinkler permit SP-2019-01788 originally submitted for base building permit BP-2018-05692. Tenant improvement for a single tenant applied for under BP-2019-04453. 2. Both BP's are being processed under the CP program. The CP for both permits is Emilia Mazzonna, P.Eng., CP (CFT Engineering Inc.). 3. The tenant improvement (TI) is for a single tenant that will be occupying the entire building. Because the TI is for a single tenant that will be occupying the entire building and the TI work supersedes the base building work, and the project is being processed under the CP process the sprinkler permit has been transferred to the related tenant improvement permit. 4. This is not standard protocol and is being undertaken as a one off to address the unique circumstances associated with this address. This will allow the project team to make a single sprinkler trade permit application instead of applying for individual sprinkler permits for the base building and a separate parallel sprinkler permit for the tenant improvement. 5. Permit transferred from BP-2018-05692 to BP-2019-04453 June 8, 2020 by DL. | 300.47
EP-2021-00712 | 2021-02-03 | 8162 ONTARIO STREET, Vancouver, BC V5X 3E3 | Electrical Permit | Commercial | New | Issued | Installation / Repair - Commercial - Temporary power connection for overhead construction crane. Power from existing 600 volt temporary service to 400 volt step down transformer. Grounding of crane. | 300
BP-2021-00326 | 2021-04-19 | 219 E 51ST AVENUE, Vancouver, BC V5X 1C4 | Building Permit | Building Permit (BP) | Addition / Alteration | Completed | Field Review - Addition / Alteration - Case File CF-2020-016091 - Exterior alterations to provide improvements to the overhang at the front (south) elevation of this existing one family dwelling building on this site. OK for Field Review per W. Wong, January 29, 2021. Notes: ~ three (3) replacement trees required as per TR408570. ~ Energy Upgrade: Project type Exempt. ~ Schedule B Structural submitted by Wayne Ng, P. Eng. of Skymark Engineering Ltd., Tel: 604 451-1228. ~ Building Sprinklered – No sprinkler permit required for exterior work. | 7500
EP-2021-00719 | 2021-02-08 | 3073 E 4TH AVENUE, Vancouver, BC V5M 1L3 | Electrical Permit | Residential | Addition | Completed | Installation / Repair - Residential - Installation of a Car charging station Service NOT required. Existing service is 120/240 volts, 200 AMPS, Single phase (Three wire). | 500
EP-2021-00715 | 2021-02-01 | 200 BURRARD STREET, Vancouver, BC V6C 3L6 | Electrical Permit | Commercial | NULL | Expired | Annual / Operating - Annual electrical operating permit VALID: February 02, 2021 T0 February 01, 2022 RENEWAL for EP-2020-00670(Annual / Operating) | NULL
EP-2021-00716 | 2021-02-04 | 5702 GRANVILLE STREET, Vancouver, BC V6M 3C7 | Electrical Permit | Commercial | Renovation | Completed | Installation / Repair - Commercial - Car Wash retro fit to include new equipment, new panel and new lights. | 15000
GP-2021-00345 | 2021-01-29 | 722 W 24TH AVENUE, Vancouver, BC V5Z 2B8 | Gas Permit | Residential | New | Completed | Residential - gas fitting | NULL
EP-2021-00764 | 2021-02-17 | NULL | Electrical Permit | Commercial | NULL | Expired | Movie Set / Filming - To allow for Movie Set/Filming Applicant shall provide completed Contractor Declaration form, and dates of filming and associated location(s) to csinspection.clerks@vancouver.ca prior to the commencement of filming. Visit vancouver.ca/inspections for more details. | NULL
EP-2021-00717 | 2021-02-03 | 5088 VICTORIA DRIVE, Vancouver, BC V5P 3T8 | Electrical Permit | Commercial | Addition | Completed | Installation / Repair - Commercial - Connect 2 make up unit and interlock kitchen >Interior alterations to provide new cooking equipment(single burner, four burner and single frying pan) and 2 new ventless hoods for this existing retail limited food in this existing one story commercial building. Class 4 cooking operation. Note:This is reviewed under VBBL 2019 and issued during 2020 health pandemic. | 500
EP-2021-00718 | 2021-02-12 | 4453 BOUNDARY ROAD, Vancouver, BC | Electrical Permit | Commercial | Renovation | Completed | Installation / Repair - Commercial - Bring electrical panel to the surface off the wall and install 3 Running man signs ( 2 od them with EM heads) RE; SI-2020-00091 Interior and exterior alterations: Interior and exterior alterations to provide tenant improvements to the existing retail-limited food (group E) in this existing 2 storey commercial building on this site. Exterior alteration to provide new roof-top kitchen exhaust and make-up air unit. | 900
SP-2021-00125 | 2021-02-03 | 777 HORNBY STREET, Vancouver, BC V6Z 1S4 | Sprinkler Permit | Commercial | Tenant Improvement | Completed | Commercial - Add & relocate sprinkler heads for tenant improvement. #1010 - 10th floor Interior alterations to provide tenant improvements for this existing Office on the 10th floor (#1010) of this existing Commercial Building on this site. Scope to Include: Remove partitions and construct new partitions. Updating flooring, interior finishes, painting throughout and electrical. Updated layout for 10th floor. selected energy upgrade: E2 - Lighting - Upgrade to incorporate Automatic Full OFF (per 9.4.1.1.(h) of ASHRAE 90.1-2016) OK For Field Review Per A.Campbell & A.Wroblewski - Oct.19.2020 | NULL
DB-2021-00330 | 2021-05-18 | 7666 ONTARIO STREET, Vancouver, BC V5X 3C5 | Building Permit | Development and Building Permit (DB) | New Building | Completed | Low Density Housing - New Building - To construct a 2 storey one-family dwelling with a secondary suite located in the Basement($577,500) with 1 surface parking space in the rear, having vehicular access from the lane. **The entire building to be sprinklered to NFPA 13D.*** Note: This is a 2 storey building pursuant to the Zoning and Development By-Law 1- Covenant registered at the Land Title Office under CA8894258 2- No strata titling permitted 3- A/C unit proposed 4- No bar sink proposed in basement 5- Structural and geo-technical schedule B: Sharat Chande (604.723.7534) 6- HPO: Dream Casa Development Ltd "Combustible projections or roof soffits on an exposing building face shall not project to less than .45m from the property line and shall be in compliance with VBBL 2019 9.10.15.5.(11) Any alterations or conversions to the attached garage (if applicable) to habitable living space shall not be permitted without first obtaining the approval of the Director of Planning and the Chief Building Official. Thermal protection measures and Laneway house design guidelines shall be required to be met prior to the approval of the conversion. ******THIS PERMIT HAS BEEN ISSUED UNDER THE REQUIREMENTS OF VBBL 2019****** Addressing Data Principle Dwelling: #1-7666 Ontario St Secondary Suite: #2-7666 Ontario St | 577500
EP-2021-04038 | 2021-05-28 | 3780 W 33RD AVENUE, Vancouver, BC V6N 2H5 | Electrical Permit | Residential | New | Expired | Temporary Power - Residential - To provide temporary power. Valid March 9th 2021 til March 8th 2022 Expired EP-2020-01898 | NULL
PP-2021-01805 | 2021-05-28 | 3374 QUEENS AVENUE, Vancouver, BC V5R 4V1 | Plumbing Permit | Residential | New | Issued | Residential - New plumbing work | NULL
SP-2021-00751 | 2021-05-31 | 4026 W 38TH AVENUE, Vancouver, BC V6N 2Y9 | Sprinkler Permit | Residential | New | Issued | Residential - New single family house fire sprinkler installation > To construct a 2 storey + basement one-family dwelling with a detached accessory building (garage), at the rear providing 3 parking spaces, having vehicular access from the lane. The entire building to be sprinklered to NFPA 13D. 1. A/C unit proposed in Rear Yard 2. Bar sink located in 3. Schedule B Zhanchao Zhao P.Eng (604.526.1305) Structural & Geotechnical 4. BC Housing Red Maple Custom Homes Ltd. Note: This is a 2 storey building pursuant to the Zoning and Development By-Law ******THIS PERMIT HAS BEEN ISSUED UNDER THE REQUIREMENTS OF VBBL 2019****** All rooms adjacent to East and West exposing building face shall be sprinklered. "Combustible projections or roof soffits on an exposing building face shall not project to less than .45m from the property line and shall be in compliance with VBBL 2019 9.10.15.5.(9)" | NULL
PP-2021-01806 | 2021-05-28 | 1055 CANADA PLACE, Vancouver, BC V6C 0C3 | Plumbing Permit | Commercial | Tenant Improvement | Completed | Commercial - Install one floor drain and hose bib. | NULL
PP-2021-01809 | 2021-05-28 | 1206 KASLO STREET, Vancouver, BC V5K 3Z7 | Plumbing Permit | Residential | New | Issued | Residential - New sump installation | NULL
GP-2021-01913 | 2021-05-28 | 8268 ELLIOTT STREET, Vancouver, BC V5S 2P2 | Gas Permit | Residential | New | Completed | Residential - 1FD+SS - #1 & #2 - There is 1 boiler 3 range 1 fireplace 2 piteo heater 1 BBQ. There is pipping for 1 fireplace 1 range To construct a 2 storey one-family dwelling with a secondary suite located in the Basement with an attached garage (2) stalls and a detached garage with (4) stalls, providing 6 parking spaces total, having vehicular access from the 20' Lane. 1. Required Non-Stratification Covenant to be registered at the Land Title Office and provided to COV prior to sheathing inspection. 2. No Strata Titling permitted 3. A/C proposed – Exterior component located in Rear Yard, Interior component located in main floor coat closet 4. Bar sink located in basement bar room | NULL
DB-2021-00331 | 2021-05-18 | 7666 ONTARIO STREET, Vancouver, BC V5X 3C5 | Building Permit | Development and Building Permit (DB) | Demolition / Deconstruction | Completed | Low Density Housing - Demolition / Deconstruction - Demolition – Conventional (Standard) To demolish the existing one family dwelling building ($15,000) on this site. Demo contractor name: Hans Demolition and Excavating Ltd. Demo contractor phone number: 604-250-3834 | 15000
DB-2021-00333 | 2021-05-18 | 7666 ONTARIO STREET #3, Vancouver, BC V5X 3C5 | Building Permit | Development and Building Permit (DB) | New Building | Completed | Low Density Housing - New Building - To construct a 2 storey laneway house building ($132,000) with an open parking pad providing 1 parking space having vehicular access from the lane ***The entire building to be sprinklered to NFPA 13D*** Note: Parking for the site has been provided under DB (construction of LWH) Note: This is a 1 1/2 storey building pursuant to the Zoning & Development By-law 1- Covenant registered at the Land Title Office under CA8894258 2- No strata titling permitted 3- A/C unit proposed 4- No bar sink proposed in basement 5- Structural and geo-technical schedule B: Sharat Chande (604.723.7534) 6- HPO: Dream Casa Development Ltd "Combustible projections or roof soffits on an exposing building face shall not project to less than .45m from the property line and shall be in compliance with VBBL 2019 9.10.15.5.(11)" Any alterations or conversions to the attached garage (if applicable) to habitable living space shall not be permitted without first obtaining the approval of the Director of Planning and the Chief Building Official. Thermal protection measures and Laneway house design guidelines shall be required to be met prior to the approval of the conversion. ******THIS PERMIT HAS BEEN ISSUED UNDER THE REQUIREMENTS OF VBBL 2019****** See DB-2021-00330 for Bldg 1 on site (principal bldg) addressed #1-7666 Ontario st | 132000
BP-2021-00338 | 2021-03-02 | 3017 COPLEY STREET, Vancouver, BC V5M 3B2 | Building Permit | Building Permit (BP) | Salvage and Abatement | Completed | Low Density Housing - Salvage and Abatement - SALVAGE AND ABATEMENT PERMIT Salvage and Abatement Permit only for Building permit: DB-2021-00335 and to be completed under the supervision of a registered professional. This permit does not authorize demolition, deconstruction or construction work. QP: Harvey Wong, CRSP, ROHT of Kinetic OHS Services Ltd Demolition permit: DB-2021-00337 | 0
DB-2021-00339 | 2021-06-07 | 3017 COPLEY STREET #3, Vancouver, BC V5M 3B2 | Building Permit | Development and Building Permit (DB) | New Building | Issued | Low Density Housing - New Building - To construct a 2 storey laneway house building ($225,000) with an open parking pad providing 1 parking space having vehicular access from the lane The entire building to be sprinklered to NFPA 13D Note: This is a 1 1/2 storey building pursuant to the Zoning & Development By-law 1- Covenant registered at the Land Title Office under CA8824695 2- No strata titling permitted 3. A/C unit proposed 4. No bar sink proposed 5- Structural and Geotechnical schedule B: Md. Shahidul Alam (604.653.7475) 6- HPO: Bright star holding Incorporated (604.782.2581) "Combustible projections or roof soffits on an exposing building face shall not project to less than .45m from the property line and shall be in compliance with VBBL 2019 9.10.15.5.(11)" Any alterations or conversions to the attached garage (if applicable) to habitable living space shall not be permitted without first obtaining the approval of the Director of Planning and the Chief Building Official. Thermal protection measures and Laneway house design guidelines shall be required to be met prior to the approval of the conversion. ******THIS PERMIT HAS BEEN ISSUED UNDER THE REQUIREMENTS OF VBBL 2019****** See DB-2021-00335 for Bldg 1 on site (principal bldg) addressed #1-3017 Copley st | 225000
GP-2021-00349 | 2021-02-01 | 5224 SLOCAN STREET, Vancouver, BC V5R 2A7 | Gas Permit | Residential | Renovation | Completed | Residential - RE N RE - replace furnace: remove the old furnace, install new furnace , include duct work, electric connection, gas connection, vent connection, condensation drain line | NULL
EP-2021-00824 | 2021-02-11 | 1233 BEACH AVENUE, Vancouver, BC V6E 1V4 | Electrical Permit | Commercial | Tenant Improvement | Completed | Installation / Repair - Commercial - Install 3x 14-50r w/ in-line meter in owners stalls (26, 27, 28) for plug-in EVSE use. Install 1x 15A duplex in stall 26. 3x 2P-50A, 1x 1P-15A breakers installed in building house panel. EMT used for installation from panel to stalls. Capacity confirmed via BC Hydro demand data - document attached **Amendment Apr 27, 2021** Change 3x 1450r to 3x Phihong EV Charging stations (240V/6.656kW each) Change 3x 2P-50A breakers to 2P-40A | 3575.31
GP-2021-01914 | 2021-05-28 | 2531 WOODLAND DRIVE, Vancouver, BC V5N 3P4 | Gas Permit | Residential | Tenant Improvement | Completed | Residential - replace water tank | NULL
PP-2021-01811 | 2021-05-28 | 2375 W 13TH AVENUE, Vancouver, BC V6K 2S5 | Plumbing Permit | Residential | Addition | Completed | Residential - irrigation backflow | NULL
GP-2021-01916 | 2021-05-28 | 1057 E 21ST AVENUE, Vancouver, BC V5V 1S6 | Gas Permit | Residential | Renovation | Completed | Residential - HWT re&re | NULL
SP-2021-00753 | 2021-06-01 | 2283 E 34TH AVENUE, Vancouver, BC V5P 1A9 | Sprinkler Permit | Residential | New | Completed | Residential - To install 36 sprinkler heads > To construct a two-storey two-family dwelling ($682,500.00) with a detached accessory building (garage) at the rear providing 3 parking spaces, having vehicular access from the lane. Note: This is a 2 1/2 storey building pursuant to the Zoning and Development By-Law 1. 2 A/C units proposed 2. No Bar sinks proposed 3. Schedule B: SHAHIDUL ALAM P.Eng (604-653-7475) Structural & Geotechnical 4- HPO: Residential Builder- Khan Home Design Ltd The entire building, to be sprinklered to 2x NFPA 13D. ****residential projects will now require schedule B as part of the sprinkler application**** ******THIS PERMIT HAS BEEN ISSUED UNDER THE REQUIREMENTS OF VBBL 2019 (#12511)****** | NULL
EP-2021-04044 | 2021-05-28 | 4783 SLOCAN STREET, Vancouver, BC V5R 2A2 | Electrical Permit | Residential | New | Issued | Installation / Repair - Residential - Cable, internet, tel, intercom, doorbell, alarm prewiring | 4800
EP-2021-04043 | 2021-05-28 | 3941 W 24TH AVENUE, Vancouver, BC V6S 1M1 | Electrical Permit | Residential | New | Issued | Installation / Repair - Residential - tv,telephone,alarm prewire and complete | 3000
PP-2021-01812 | 2021-05-28 | 3277 QUESNEL DRIVE, Vancouver, BC V6S 1Z7 | Plumbing Permit | Residential | New | Completed | Residential - Install one outside sump without pump | NULL
EP-2021-04047 | 2021-05-28 | 2679 OXFORD STREET, Vancouver, BC V5K 1N2 | Electrical Permit | Residential | Renovation | Completed | Installation / Repair - Residential - Decommissioning Stove circuit as requested by COV | 500
EP-2021-00721 | 2021-02-02 | 1824 STEPHENS STREET, Vancouver, BC V6K 3V7 | Electrical Permit | Residential | Addition | Completed | Installation / Repair - Residential - Electrical for HVAC equipment outback of home | 600
GP-2021-00350 | 2021-01-29 | 1985 MCNICOLL AVENUE, Vancouver, BC V6J 1A7 | Gas Permit | Residential | Renovation | Completed | Residential - install combi boiler | NULL
EP-2021-00725 | 2021-02-02 | 3493 COMMERCIAL STREET, Vancouver, BC V5N 4E8 | Electrical Permit | Commercial | New | Issued | Installation / Repair - Commercial - Wiring and Installation for Access Control, and Handi cap Auto door installation and configuration >Interior and exterior alteration to add one floor to the existing heritage building on site creating a 3 storey building with retail shell (E) spaces on the main floor and 8 residential units on the 2 floors above interconnected with a new 4 storey infill at the rear of the site containing 10 residential units a parking garage off the lane and bicycle storage on the 1st floor. This project is to be treated as a single 4 storey building and is to be sprinklered to NFPA 13. Reviewed under the 2019 VBBL during the 2020 pandemic. Stage one - partial demolition and abatement of the heritage building and demolition of the ancillary building in the rear yard - accepted Sept.29/20 Stage 2 - full construction - accepted Dec.18/20 | 21000
GP-2021-00352 | 2021-02-01 | 865 E 31ST AVENUE, Vancouver, BC V5V 2X2 | Gas Permit | Residential | Renovation | Completed | Residential - Install furnace | NULL
BP-2021-00341 | 2021-03-17 | 200 GRANVILLE STREET, Vancouver, BC V6C 1S4 | Building Permit | Building Permit (BP) | Addition / Alteration | Completed | Field Review - Addition / Alteration - 28th Floor - Common Lobby Interior alterations to provide improvements to the common lobby on the 28th floor of this existing commercial building Scope of work: ceiling work, wall finishes, guard rail and lighting. Mechanical and sprinkler as required. ok for field review as per K Vogt Feb 2, 2021 Letters of Assurance submitted: - Schedule A by Michael D. McNaught, Architect, AIBC, MRAIC. Ph#604.724.7602. - Architectural Schedule B by Michael D. McNaught, Architect, AIBC, MRAIC. Ph#604.724.760 - Mechanical Schedule B by Ronald Braun, M.SC., P.Eng. Ph#778.238.2638. - Electrical Schedule B by S.S.Dhaliwal, P.Eng. Ph#604.609.0500. | 175000
EP-2021-00826 | 2021-02-19 | 6778 KILLARNEY STREET, Vancouver, BC V5S 2Y3 | Electrical Permit | Residential | New | Completed | Installation / Repair - Residential - Finish electrical work for residential laneway that was roughed in by a different electrical contractor. Rough in inspection has passed and drywall was completed at the point I started. **Taking over EP-2018-07083 **Amendment Feb 24, 2021** Attachment A >To construct a 1 1/2 storey laneway house building with an attached garage providing 1 parking space and 1 surface parking having vehicular access from the lane. 1- Covenant registered at the Land Title Office under CA6063334 2- No strata titling permitted. 3- B1/B2. M S Alam P. Eng (604 653-7475) Structural & Geotechnical 4- HPO: Pacific Gate Development Group Ltd ******THIS PERMIT HAS BEEN ISSUED UNDER THE REQUIREMENTS OF VBBL 2014 AND THE GREEN HOMES PROGRAM****** | 2500
BP-2021-00343 | 2021-02-11 | 6715 SHERBROOKE STREET, Vancouver, BC V5X 4C9 | Building Permit | Building Permit (BP) | Addition / Alteration | Completed | Low Density Housing - Addition / Alteration - Exterior alterations to this existing One Family Dwelling (principle dwelling building) on this inside with lane site. Scope to Include: Removing a portion of the existing rear deck to achieve min. 16.08' separation between principal dwelling and the new laneway house. NOTE : The principle dwelling exterior rear deck reduction work to be completed prior to the Final inspection of the related Laneway House. | 5000
SP-2021-00147 | 2021-03-09 | 505 BURRARD STREET, Vancouver, BC V7X 1M3 | Sprinkler Permit | Commercial | New | Completed | Commercial - To replace all existing copper piping with steel on the 11 floor of this existing building | NULL
DB-2021-00347 | 2021-05-20 | 5851 RUPERT STREET, Vancouver, BC | Building Permit | Development and Building Permit (DB) | New Building | Completed | Low Density Housing - New Building - 1 STOREY LANEWAY HOME To construct a 1 storey laneway house building ($197,250.00) with 1 open parking pad, providing a having vehicular access from the 20' Lane. 1. Covenant not required with existing house 2. No Strata Titling permitted 3. No A/C Unit proposed 4. Schedule B: (N.K. Varshney) P.Eng (604.251.6320) Structural & Geotechnical 5. HPO: Residential Builder- (Killarney Development Ltd) 6. The entire building to be sprinklered to NFPA 13 D per 3.2.5.12.(3)(d) NOTE: To achieve the required FSR. A floor space exclusion of 3% has been applied to this application as per section 11.24.18 of the district schedule, to accommodate improved building performance. Address Information: Principle Dwelling: 2989 E. 44th Ave. Laneway home: 5851 Rupert St. Address assigned per approved plans. Fire and Emergency street access (walkway) to the laneway house is from Rupert St. Street access must be provided and maintained at all times. The building addresses are to be posted and to be visible from the street in accordance with the Building By-law prior to final inspection. NOTE: Information regarding the principal building on the survey and site plan is for reference only. Any discrepancy between information regarding the principal building on the survey and/or site plan and approved permit drawings for the principal building are neither approved nor authorized under this laneway house permit. *EXISTING HOUSE* Note: Bldg 1 (principal bldg) addressed 2989 E. 44th Ave. retained on site. **THIS PERMIT HAS BEEN ISSUED UNDER THE REQUIREMENTS OF VBBL #12511 (2019).** | 197250
EP-2021-04049 | 2021-06-03 | 925 W GEORGIA STREET, Vancouver, BC V6C 3L2 | Electrical Permit | Commercial | Tenant Improvement | Completed | Installation / Repair - Commercial - Relocate existing base building lighting Provide new LED pot lights to replace existing pot lights Install new vacancy switches in offices to control lighting Add dedicated circuit and data cabling to new copier | 19000
BP-2021-02577 | 2021-07-23 | 550 BEATTY STREET, Vancouver, BC V6B 2L3 | Building Permit | Building Permit (BP) | Addition / Alteration | Issued | Field Review - Addition / Alteration - Level 7 Interior alterations to provide improvements to Dwelling Units (7-1, 7-2, 7-3, 7-4, 7-5) by repairing deteriorated roof beam ends in this existing Vancouver Heritage Register C Multiple Dwelling building on this site. Structural Schedule B provided by: Jennifer Durham Energy upgrade exempted: seismic upgrade OK for field review as per Rosa Astorino May 28, 2021. | 118938
BP-2021-02578 | 2021-07-19 | 601 W CORDOVA STREET, Vancouver, BC V6B 1G1 | Building Permit | Building Permit (BP) | Addition / Alteration | Completed | Field Review - Addition / Alteration - #280 - 2nd floor Interior alterations to provide improvements for a new office tenant on the 2nd floor (#280) in this existing commercial building on this site. Scope of work: remove/construct partition walls, doors, power, voice and data, finishes, millwork, electrical and sprinkler work. TENANT: Michels Canada OK for Field Review per W. Wong, May 28, 2021 Building Sprinklered - Separate sprinkler permit required for proposed sprinkler work. Note: Energy trigger not required BOMA BEST building. | 120000
DB-2021-02579 | 2021-11-15 | 5808 SELKIRK STREET, Vancouver, BC V6M 2Y6 | Building Permit | Development and Building Permit (DB) | Addition / Alteration | Issued | Field Review - Addition / Alteration - Exterior and interior alterations to add a new front porch, add a new cover over the sunken patio at the rear, new rear deck and side door and to add additional floor space on the second floor of this existing nonconforming two storey plus cellar one family dwelling on this inside with lane site. Scope of work includes: Resize and relocate windows on the west elevation. Various wall and door relocations and removal of posts to reconfigure rooms, relocate the fireplace and to add a wok kitchen. OK for Field Review as per Rosa Astorino Okay to relax above grade floor area to 3,601.09sf and overall floor area to 4971.69sf as per S. Erichsen, Sept 28, 2021. Notes: - Schedule B, Structural, Frankie (Sijie) Xu, P.Eng, 778-895-0848. - This building is sprinklered. A separate permit is required for all related work. - REUP Submitted by Flynn Dixon Murdock, 604-500-1186. Scope of work to include energy upgrade in accordance with Article 11.2.1.4 of the 2019 Vancouver Building By-law and as per the Energy Efficiency Upgrade Details noted in the Energuide Report. | 200000
BP-2021-02580 | 2021-06-19 | 4026 FLEMING STREET, Vancouver, BC V5N 3W3 | Building Permit | Building Permit (BP) | Addition / Alteration | Issued | Low Density Housing - Addition / Alteration - Building Permit for DP-2020-00613 exterior alterations to this one family dwelling with secondary suite scope of work: construct wood cover over second floor rear deck- | 50000
EP-2021-04085 | 2021-05-31 | 1066 W HASTINGS STREET, Vancouver, BC V6E 4M1 | Electrical Permit | Commercial | Renovation | Completed | Installation / Repair - Commercial - Demolition of 20th floor partitions. Return to base building >#2000 - 20th floor (full floor) Interior demolition of non load-bearing partition walls on the 20th floor (#2000) to create a "shell" office space. Separate permit required for any future tenant improvement. Building sprinklered - Separate sprinkler permit required for proposed sprinkler work. NOTE: Energy trigger not required BOMA BEST building. | 12500
GP-2021-01919 | 2021-05-28 | 373 E 58TH AVENUE, Vancouver, BC V5X 1V8 | Gas Permit | Residential | New | Completed | Residential - 1FD+SS - #1 & #2 - Complete boiler, range and bbq only. To construct a 2 storey + cellar one-family dwelling with a secondary suite located in the basement with a Laneway house, having vehicular access from the lane. Note: Parking for the site has been provided under DB-2020-03289 (Laneway House) Note: This is a 2 storey building pursuant to the Zoning & Development By-law 1- Covenant registered at the Land Title Office under CA8747771 2- No strata titling permitted 3- Proposed bar sink on basement 4- A/C unit proposed | NULL
EP-2021-04052 | 2021-05-28 | 7791 ELLIOTT STREET, Vancouver, BC V5S 2P1 | Electrical Permit | Residential | New | Completed | Installation / Repair - Residential - Rough in and Finishing of TV, Network, Doorbell, Security. | 900
SP-2021-00754 | 2021-06-01 | 2687 WAVERLEY AVENUE, Vancouver, BC V5S 1E6 | Sprinkler Permit | Residential | New | Issued | Residential - Install sprinklers in sfd >To construct a 2 storey one-family dwelling with a secondary suite located in the Basement/Cellar ($622,750.00) with an open parking pad, providing 1 parking space, having vehicular access from the 20' Lane. The entire building, INCLUDING THE ATTACHED GARAGE (if applicable), to be sprinklered to NFPA 13D. Note: Parking for this site is under LWH DB-2020-00510 1. Covenant registered at the Land Title Office under CA8453976 2. No Strata Titling permitted 3. A/C proposed – Exterior component located in Rear Yard, Interior component located in Basement. 5. Schedule B: (Yongkang Deng) P.Eng (604.505.6876) Structural and Geotechnical 7. Schedule B: (Paul A. Davies) P.Eng (604.395.2300) Geotechnical 8. HPO: Residential Builder- 12 Villas Inc **THIS PERMIT HAS BEEN ISSUED UNDER THE REQUIREMENTS OF VBBL #12511 (2019).** | NULL
SP-2021-00755 | 2021-06-01 | 2687 WAVERLEY AVENUE, Vancouver, BC V5S 1E6 | Sprinkler Permit | Residential | New | Issued | Residential - Install sprinklers in lwh -To construct a 2 storey laneway house building ($161,750.00) with 1 open parking pad, providing a total of 1 parking spaces, having vehicular access from the 20' Lane. The entire building, INCLUDING THE ATTACHED GARAGE (if applicable), to be sprinklered to NFPA 13D. Note: This is a 1 ½ storey building pursuant to the Zoning & Development By-law. 1. Covenant registered at the Land Title Office under CA8453976 2. No Strata Titling permitted 4. Schedule B: (Yongkang Deng) P.Eng (604.505.6816) Structural and Geotechnical 7. Schedule B: (Paul A. Davies) P.Eng (604.395.2300) Geotechnical 8. HPO: Residential Builder- 12 Villas Inc NOTE: To achieve the required FSR. A floor space exclusion of 3% has been applied to this application as per section 11.24.18 of the district schedule, to accommodate improved building performance. *NEW HOUSE* Note: See DB-2020-00507 for Bldg 1 on site (principal bldg) addressed #1- 2687 Waverley Ave. **THIS PERMIT HAS BEEN ISSUED UNDER THE REQUIREMENTS OF VBBL #12511 (2019).** | NULL
SP-2021-00756 | 2021-06-01 | 1056 COMOX STREET, Vancouver, BC V6Z 1Y6 | Sprinkler Permit | Commercial | Tenant Improvement | Completed | Commercial - Ground Floor - Comox Building - For sprinkler system alterations to the 2019 VBBL and NFPA 13, 2013 for the tenant improvements to provide interior alterations to existing administrative space for ground floor. This application does not include any of the following: • Warehouse storage arrangements, or mobile compact storage arrangements. • Changes to the sprinkler system supply piping (e.g. valves, mains, cross-mains, etc.). • Flexible sprinkler pipe. • New alternative solutions and/or modifications to existing alternative solutions. • Change in occupancy and/or hazard classification. Notes: 1. Permit reviewed during COVID-19 Pandemic. 2. Sprinkler Engineer of Record, Tom Jaholkowski, P.Eng. of TD Systems Ltd. T: (604) 504-5450. E: tjaholkowski@tdsys.ca 3. One set of approved drawings and permit to be available for viewing at the jobsite. 4. Per September 1, 2021 email from Ted Feenstra Architect AIBC of Feenstra Architecture Inc. - interior partitions and bulkheads at new drop ceilings extend to the underside of the structure | NULL
BP-2021-00348 | 2021-02-17 | 550 BURRARD STREET, Vancouver, BC V6C 2B5 | Building Permit | Building Permit (BP) | Addition / Alteration | Completed | Field Review - Addition / Alteration - #1188 - 11th Floor Interior alterations to provide tenant improvements for this existing full floor office tenant on the 11th floor (#1188) of this existing commercial use building. Scope of work includes complete removal of existing interior partitions, construction of new reception area, offices and meeting rooms; new staff kitchen and lounge; relocation of new lighting; new hot water tank for the staff kitchen; and elevator lobby alterations to include new exit door to the stairwell. Building Sprinklered – Separate sprinkler permit required for proposed sprinkler work. OK For Field Review per Kim V - Jan 29/21 Notes: - Schedule A: Edwin Tak Wan Wong, RA, 604-312-4889 - Schedule B: Architectural, Edwin Tak Wan Wong, RA, 604-312-4889 - Schedule B: Mechanical & Plumbing, Ronald Braun, M.SC & P.Eng, 778- 238-2638 - Schedule B: Fire Suppression Systems, Md Kamrunjjaman, P.Eng, 604- 687-1800 - Schedule B: Electrical, Ivan Lee, P.Eng, 604-687-1800 - DBI may request Structural drawings and schedule at time of inspection - BOMA BESt building | 2500000
SP-2021-00127 | 2021-03-18 | 1170 HARWOOD STREET, Vancouver, BC V6E 1R8 | Sprinkler Permit | Residential | Renovation | Completed | Residential - For sprinkler system alterations to the 2019 VBBL and NFPA 13, 2013 for the the installation of a new 2.5 in. Watts 757 DCVA for the existing hose valve in this existing building. This application does not include any of the following: • Warehouse storage arrangements, or mobile compact storage arrangements. • Changes to the sprinkler system supply piping (e.g. valves, mains, cross-mains, etc.) except as noted on the drawings. • Flexible sprinkler pipe. • Information Technology Equipment Rooms (e.g. IT Rooms, LAN Rooms, etc.). • New alternative solutions and/or modifications to existing alternative solutions. • Change in occupancy and/or hazard classification. Notes: 1. Permit reviewed during COVID-19 pandemic. 2. Sprinkler Engineer-of-Record Mr. Dan Wong, P.Eng. of DENV Engineering. T: (6778) 847-0572. | NULL
DB-2021-00350 | 2021-03-03 | 559 W 59TH AVENUE, Vancouver, BC V1V 1V1 | Building Permit | Development and Building Permit (DB) | Addition / Alteration | Issued | Enquiry Centre - Addition / Alteration - Interior alterations to change the use of this existing Ambulance Station to a site office as per the letter of operation submitted by Onni Group, for a limited period of time expiring Dec. 31, 2021. OK for SIPs per Hilton Hartwell. | 0
EP-2021-00729 | 2021-02-04 | 2050 NELSON STREET, Vancouver, BC V6G 1N6 | Electrical Permit | Commercial | Tenant Improvement | Completed | Installation / Repair - Commercial - R&R - Retrofit of Fuse Insert to circuit Breaker Insert Existing Cooper Wire - No new wiring - or any changes to circuits No Building Permit Remove old Fusible inserts and reinstall with New Circuit Breaker Inserts with Circuit breakers. Test and label circuit on Panel board. | 39552
EP-2021-00736 | 2021-02-04 | 1949 BARCLAY STREET, Vancouver, BC V6G 1L1 | Electrical Permit | Commercial | Tenant Improvement | Completed | Installation / Repair - Commercial - R&R - Retrofit of Fuse Insert to circuit Breaker Insert Existing Cooper Wire - No new wiring - or any changes to circuits No Building Permit Remove old Fusible inserts and reinstall with New Circuit Breaker Inserts with Circuit breakers. Test and label circuit on Panel board. | 17304
EP-2021-00730 | 2021-02-04 | 3239 W BROADWAY, Vancouver, BC | Electrical Permit | Residential | Renovation - Dwelling Unit(s) only | Completed | Installation / Repair - Residential - Renovation to 2nd level units only. Full re-wire of 2 units. New electric baseboard heater locations, smoke/carbon detectors and circuits to appliances. New lighting throughout Interior and exterior alterations to this existing 2 storey mixed use building containing 2 ground floor retail suites and 2 rental residential suites at the 2nd floor level. Alterations include relocation of demising wall between 2nd floor suites + changes to layout of the 2 residential suites, removal of WWOP roof over 2nd floor rear deck, removal of egress stair from 2nd floor rear shared roof deck + construction of new rear exit stair from this deck, and, removal/rebuild of existing nonconforming interior exit stair serving 2nd floor suites. | 15000
GP-2021-00357 | 2021-02-01 | 5258 CAMBIE STREET, Vancouver, BC V5Z 2Z7 | Gas Permit | Residential | Renovation | Completed | Residential - RE N RE - Replace boiler with Navien | NULL
EP-2021-00734 | 2021-02-03 | 6061 KERR STREET, Vancouver, BC V5S 3B6 | Electrical Permit | Residential | New | Completed | Installation / Repair - Residential - Wiring, underground cables and service. Main Service 200 Amps Main House 150 Amps Laneway House 100 Amps >To construct a 2 storey + basement one family dwelling building with secondary suite located in the basement with a Laneway house, having vehicular access from the lane. Note: Parking for the site has been provided under DB-2020-01539 (Laneway House) Note: This is a 2 storey building pursuant to the Zoning & Development By-law 1. Covenant registered at the Land Title Office under CA8257680 2, A/C units proposed 3. Bar sink located on basement 4. Schedule B: Md. Shahidul Alam P.Eng (604.653.7475) Structural & Geotechnical 5. Schedule B: Zhao Guan, P.Eng. (778.868.5635) Geotechnical 6. HPO: Residential Builder- Trans Pacific Homes Inc Addresses have been assigned per the approved plans, access to the secondary suite is from the south side. This access must be provided & maintained at all times and the building addresses posted to be visible from the street in accordance with the Building By-law. ******THIS PERMIT HAS BEEN ISSUED UNDER THE REQUIREMENTS OF VBBL 2019 (#12511)****** | 18000
GP-2021-01920 | 2021-05-28 | 3427 MONS DRIVE, Vancouver, BC V5M 3B5 | Gas Permit | Residential | New | Completed | Residential - LWH - #3 - This is a laneway house with 2 fixtures. To construct a 2 storey laneway house building ($180,000.00) with an attached garage providing 1 parking space and 1 required open parking over gravel providing 2 parking spaces in total, having vehicular access from the 20' Lane. | NULL
EP-2021-04053 | 2021-05-28 | 4795 SLOCAN STREET, Vancouver, BC V5R 2A2 | Electrical Permit | Residential | New | Issued | Installation / Repair - Residential - Cable, internet, tel, intercom/doorbell, alarm prewire | 950
EP-2021-04054 | 2021-05-28 | 1626 E 56TH AVENUE, Vancouver, BC V5P 2A4 | Electrical Permit | Residential | New | Issued | Temporary Power - Residential - To provide temporary power. | NULL
EP-2021-04055 | 2021-05-28 | 846 E 20TH AVENUE, Vancouver, BC V5V 1N5 | Electrical Permit | Residential | Renovation | Completed | Installation / Repair - Residential - Remove unauthorized range circuit as building inspector required | 300
BP-2021-02588 | 2021-07-13 | 2711 WARD STREET, Vancouver, BC V5R 4S7 | Building Permit | Building Permit (BP) | Demolition / Deconstruction | Issued | Enquiry Centre - Demolition / Deconstruction - To Demolish One Family Dwelling. Built 1992 - No recycling required. Notice of demolition must be provided to the district building inspector 24 hours in advance of demolition by calling 3-1-1 or 606-873-7000 outside of Vancouver. | 15000
BP-2021-02589 | 2022-01-05 | 764 W 48TH AVENUE, Vancouver, BC V5Z 2R9 | Building Permit | Building Permit (BP) | Demolition / Deconstruction | Completed | Enquiry Centre - Demolition / Deconstruction - To demolish the existing one-family dwelling building ($20,000) to facilitate subdivision of the site. Related to Salvage and Abatement Permit, DB-2021-03050. Notes: ~ No recycling requirement. ~ Notice of Demolition must be provided to District Building Inspector 24 hours in advance of demolition by calling 3-1-1 or 604-873-7000 outside of Vancouver. THIS PERMIT WAS REVIEWED UNDER THE 2019 EDITION OF THE VANCOUVER BUILDING BYLAW DURING THE COVID PANDEMIC. | 20000
EP-2021-00735 | 2021-02-03 | 6061 KERR STREET #3, Vancouver, BC V5S 3B6 | Electrical Permit | Residential | New | Completed | Installation / Repair - Residential - Wiring, Underground Cables And Service. Main Service 200 Amps Main House 150 Amps Laneway House 100 Amps >To construct a 2 storey laneway house building ($231,500.00) with an open parking pad and an enclosed parking garage, providing 2 parking space, having vehicular access from the lane. Note: This is a 1 ½ storey building pursuant to the Zoning & Development By-law 1. Covenant registered at the Land Title Office under CA8257680 2, No A/C units proposed 3. Schedule B: Md. Shahidul Alam P.Eng (604.653.7475) Structural & Geotechnical 4. Schedule B: Zhao Guan, P.Eng. (778.868.5635) Geotechnical 5. HPO: Residential Builder- Trans Pacific Homes Inc Address has been assigned per the approved plans as the fire/emergency access to the laneway house is from the south side. This access must be provided & maintained at all times in accordance with the Building By-law. ******THIS PERMIT HAS BEEN ISSUED UNDER THE REQUIREMENTS OF VBBL 2019 (#12511)****** | 8000
PP-2021-00364 | 2021-02-04 | 1838 W 4TH AVENUE, Vancouver, BC | Plumbing Permit | Commercial | Addition | Completed | Commercial - plumbing work | NULL
EP-2021-00737 | 2021-02-04 | 900 JERVIS STREET, Vancouver, BC V6E 2B4 | Electrical Permit | Commercial | Tenant Improvement | Completed | Installation / Repair - Commercial - R&R - Retrofit of Fuse Insert to circuit Breaker Insert Existing Cooper Wire - No new wiring - or any changes to circuits No Building Permit Remove old Fusible inserts and reinstall with New Circuit Breaker Inserts with Circuit breakers. Test and label circuit on Panel board. | 19364
PP-2021-00356 | 2021-02-03 | 2327 E 28TH AVENUE, Vancouver, BC V5N 2Y3 | Plumbing Permit | Residential | New | Issued | Residential - Install 2 outside sumps, no pump | NULL
PP-2021-00357 | 2021-02-03 | 3255 W 5TH AVENUE, Vancouver, BC V6K 1V3 | Plumbing Permit | Residential | Renovation | Completed | Residential - to install new plumbing fixtures | NULL
DB-2021-02590 | 2021-12-23 | 2655 WALLACE STREET, Vancouver, BC | Building Permit | Development and Building Permit (DB) | New Building | Issued | Low Density Housing - New Building - To construct a 2 storey laneway house building ($250,000) with an attached garage and 1 open parking pad, providing a total of 2 parking spaces, having vehicular access from the 20' Lane. Note: This is a 1 ½ storey building pursuant to the Zoning & Development By-law. 1. Covenant not required with existing house 2. No Strata Titling permitted 3. No A/C Unit proposed 6. Schedule B: Clinton Yiu P.Eng (604.255.7670) Structural 7. Schedule B: P.K.L. Fong P.Eng (604.837.3205) Geotechnical 8. HPO: Residential Builder- BML Management Inc. NOTE: To achieve the required FSR. A floor space exclusion of 3% has been applied to this application as per section 11.24.18 of the district schedule, to accommodate improved building performance. Address Information: Principle Dwelling: 2675 Wallace St Laneway home: 2655 Wallace St Address has been assigned per the approved plans as the fire/emergency access to the laneway house is from the East side. This access must be provided & maintained at 20' Lane at all times in accordance with the Building By-law. NOTE: Information regarding the principal building on the survey and site plan is for reference only. Any discrepancy between information regarding the principal building on the survey and/or site plan and approved permit drawings for the principal building are neither approved nor authorized under this laneway house permit. *NEW HOUSE* Note: See DB-2021-06247 for Bldg 1 on site (principal bldg) addressed 2657 Wallace St **THIS PERMIT HAS BEEN ISSUED UNDER THE REQUIREMENTS OF VBBL #12511 (2019) ** | 250000
DB-2021-02591 | 2021-10-05 | 3308 DEERING ISLAND PLACE, Vancouver, BC V6N 4H9 | Building Permit | Development and Building Permit (DB) | Addition / Alteration | Suspended | Low Density Housing - Addition / Alteration - Interior and Exterior alteration to this exiting SFD to add an addition to the rear of the main floor and convert the main floor to a secondary suite. #1-3308 Deering Island Pl - One Family Dwelling (1st, 2nd, & 3rd floor) #2-3308 Deering Island Pl - Secondary Suite (east portion of 1st floor) Address and suite numbers assigned as per approved plans for Fire and Emergency response. The address number is to be posted on the building to be visible from the street and the suite numbers are to be posted at the suite entries in accordance with the Building By-law prior to final inspection. This is a sprinklered building. Geotechnical/Structural Schedule B submitted by William Wu - 778.847.9818 Note: - No strata-titling will be permitted. - This is a two-storey building pursuant to the Zoning and Development By-law. - An annual Vancouver Business License must be obtained prior to the rental of this approved one-family dwelling and/or secondary suite on this site. - Provide minimum headroom of 6’-6” over 80% of the suite area and all exit routes. - Smoke alarms to be installed in compliance with Subsection 9.10.19., Division B of the Vancouver Building By-law (2019) - Carbon monoxide alarms shall be installed in conformance to Subsections 6.2.4. and 9.32.4., Division B of the Vancouver Building By-law | 90000
BP-2021-02594 | 2021-09-07 | 1168 W 32ND AVENUE, Vancouver, BC V6H 2H9 | Building Permit | Building Permit (BP) | Demolition / Deconstruction | Completed | Low Density Housing - Demolition / Deconstruction - Pre-1950 with Character Merit Green Demolition Conditions Apply 90% Recycling Rate of Building Materials Required | 15000
BP-2021-02595 | 2021-06-22 | 1168 W 32ND AVENUE, Vancouver, BC V6H 2H9 | Building Permit | Building Permit (BP) | Salvage and Abatement | Completed | Low Density Housing - Salvage and Abatement - Salvage and Abatement Permit only for Building permit: BP-2021-02593 and to be completed under the supervision of a registered professional. This permit does not authorize demolition, deconstruction or construction work. Deconstruction Permit: BP-2021-02594 | 0
PP-2021-01818 | 2021-06-14 | 4900 CARTIER STREET #60, Vancouver, BC V6M 4H2 | Plumbing Permit | Commercial | Renovation | Completed | Commercial - Town house being renovated. >#60 - Exterior and Interior alterations to provide improvements to townhouse unit #36 in this multiple dwelling building on this site. Scope to Include: - Adding two exterior windows to rear of unit and replacing two other windows and exterior door. - Renovate kitchen and add some new interior walls for closets and rooms. - New handrail, guardrail, and metal pickets - New flooring, hot water and condense boiler, new gas fireplace, electrical, fixtures and appliances. New paint | NULL
EP-2021-04057 | 2021-05-31 | 885 W GEORGIA STREET, Vancouver, BC V6C 3E8 | Electrical Permit | Commercial | Addition | Completed | Installation / Repair - Commercial - Low voltage cabling | 3500
EP-2021-04058 | 2021-05-31 | 1616 W BROADWAY, Vancouver, BC V6J 1X6 | Electrical Permit | Commercial | Renovation | Completed | Installation / Repair - Commercial - To install additional exit combo units throughout building | 1750
BP-2021-02605 | 2021-09-28 | 1440 E 57TH AVENUE, Vancouver, BC | Building Permit | Building Permit (BP) | Addition / Alteration | Issued | Field Review - Addition / Alteration - 1440 E 57th Ave Interior alterations and a change of use from Retail Store to Cannabis Store at unit 1440 E 57th Ave on the ground floor of this mixed use building on this site. OK for Field Review per W.Wong, May 28, 2021 E2- Lighting- Upgrade to local control (per 9.4.1.1(a) of ASHARE 90.1.2016). | 5000
PP-2021-00358 | 2021-02-03 | 3025 PENTICTON STREET, Vancouver, BC V5M 3C5 | Plumbing Permit | Residential | New | Issued | Residential - to install new plumbing fixtures | NULL
PP-2021-00360 | 2021-02-03 | 5556 CAMBIE STREET, Vancouver, BC | Plumbing Permit | Commercial | Addition | Completed | Commercial - installed a backflow preventer on a dishwasher | NULL
PP-2021-00359 | 2021-02-03 | 476 E 49TH AVENUE, Vancouver, BC V5W 2G9 | Plumbing Permit | Residential | New | Completed | Residential - to install new plumbing fixtures | NULL
PP-2021-00361 | 2021-02-03 | 1662 W 63RD AVENUE, Vancouver, BC V6P 2H8 | Plumbing Permit | Residential | New | Completed | Residential - ROUGH IN, INSTALLATION OF FIXTURES | NULL
GP-2021-00360 | 2021-02-01 | 8273 ROSS STREET, Vancouver, BC | Gas Permit | Commercial | Addition | Cancelled | Commercial - hot water tank stove piping fire place piping | NULL
EP-2021-00740 | 2021-02-08 | 3012 E 2ND AVENUE, Vancouver, BC V5M 1E8 | Electrical Permit | Residential | New | Issued | Installation / Repair - Residential - Electrical wiring for single family dwelling and with secondary suite | 24000
EP-2021-00900 | 2021-02-11 | 1110 W PENDER STREET, Vancouver, BC | Electrical Permit | Commercial | Tenant Improvement | Completed | Installation / Repair - Commercial - OT 2, & part of 2 in EXP Plan 3021 & LOT C OF 1 & 2 BLOCK 16 DISTRICT LOT 185 PLAN 92 Tenancy Improvement such as: Some branch circuits, installing some lights, some appliances feed, wiring for the in- take/ exhaust, inter lock system, walking cooler, some low voltage , connecting the system to the main fire alarm. | 7000
GP-2021-00361 | 2021-01-31 | 3576 W 31ST AVENUE, Vancouver, BC V6S 1X9 | Gas Permit | Residential | Renovation | Completed | Residential - To replace the existing furnace with a high-efficiency gas furnace | NULL
EP-2021-00743 | 2021-02-01 | 4925 SHERBROOKE STREET, Vancouver, BC V5W 3M1 | Electrical Permit | Residential | New | Completed | Installation / Repair - Residential - Telephone and TV cables Door Bell and Security alarm | 800
GP-2021-01925 | 2021-05-28 | 4116 GLADSTONE STREET, Vancouver, BC V5N 4Z1 | Gas Permit | Residential | Renovation | Completed | Residential - Replacement Hot Water Tank | NULL
DB-2021-02606 | 2021-11-26 | 6238 CHURCHILL STREET #3, Vancouver, BC V6M 3H7 | Building Permit | Development and Building Permit (DB) | New Building | Issued | Low Density Housing - New Building - To construct a 2 storey laneway house building ($225,000.00) with an attached garage providing 2 parking space + 1 on grade parking space, having vehicular access from the lane. The entire building, INCLUDING THE ATTACHED GARAGE (if applicable), to be sprinklered to NFPA 13R. NOTE: To achieve the required FSR a floor space exclusion of 3% has been applied to this application as per section 11.17.24(d) of the district schedule, to accommodate improved building performance. 1. No A/C unit proposed 2. Schedule B Antony Wang P.Eng (604-618-6236) Structural & Geotechnical 3. BC Housing: 366074 - Bona Development Ltd. Note: This is a 1 1/2 storey building pursuant to the Zoning & Development By-law ******THIS PERMIT HAS BEEN ISSUED UNDER THE REQUIREMENTS OF VBBL 2019****** "Combustible projections or roof soffits on an exposing building face shall not project to less than .45m from the property line and shall be in compliance with VBBL 2019 9.10.15.5.(9)" Any alterations or conversions to the attached garage (if applicable) to habitable living space shall not be permitted without first obtaining the approval of the Director of Planning and the Chief Building Official. Thermal protection measures and Laneway house design guidelines shall be required to be met prior to the approval of the conversion. Note: #1-6238 Churchill St - Principal Dwelling retained on site. | 225000
EP-2021-04059 | 2021-05-31 | 701 W GEORGIA STREET, Vancouver, BC V7Y 1K8 | Electrical Permit | Commercial | Tenant Improvement | Completed | Installation / Repair - Commercial - Demo Sconce Lights, add one projector above the cash desk. | 820
EP-2021-04060 | 2021-05-31 | 1690 W 66TH AVENUE, Vancouver, BC V6P 2S2 | Electrical Permit | Residential | New | Completed | Installation / Repair - Residential - Wiring for new infill house. Total service: 200A; main house 100A, infill house 100A. >To construct a two storey one family infill building at the rear of this site with one surface parking spot having vehicular access from W. 66th. To be sprinklered to NFPA 13D (all rooms along south and east elevations to be sprinklered). Reviewed under the 2019 VBBL during the 2020 pandemic. This infill is not to be strata titled. | 8000
EP-2021-00754 | 2021-02-03 | 837 BIDWELL STREET, Vancouver, BC | Electrical Permit | Commercial | Tenant Improvement | Completed | Installation / Repair - Commercial - NEW CIRCUT ,ADDING PLUGS AND CHANCHING LIGHTS | 8000
GP-2021-00363 | 2021-02-01 | 3670 POINT GREY ROAD, Vancouver, BC V6R 1A9 | Gas Permit | Residential | Addition | Completed | Residential - gas fireplace replacement | NULL
EP-2021-00747 | 2021-02-03 | 4417 W 11TH AVENUE, Vancouver, BC V6R 2M2 | Electrical Permit | Residential | New | Completed | Installation / Repair - Residential - Security,camera,tv,tel,data smartbox wiring & completion >To construct a 2 storey + cellar one family dwelling building on this site. Note: Parking for the site has been provided under DB-2020-01478 (Laneway House) Note: This is a 2 storey building pursuant to the Zoning & Development By-law 1. A/C unit proposed in the rear yard 2. Bar sink located in the basement 3. Schedule B: Anthony Wang P.Eng (604-618-6236) Structural & Geotechnical 4. HPO: Residential Builder- Whitestone Management Ltd. ******THIS PERMIT HAS BEEN ISSUED UNDER THE REQUIREMENTS OF VBBL #12511 (2019)****** | 2000
GP-2021-00517 | 2021-02-09 | 5185 KILLARNEY STREET, Vancouver, BC V5R 3W1 | Gas Permit | Residential | Renovation | Completed | Residential - re & re furnace btu: 60,000 btu | NULL
GP-2021-00519 | 2021-02-09 | 3313 E 26TH AVENUE, Vancouver, BC V5R 1M1 | Gas Permit | Residential | Renovation | Completed | Residential - re & re furnace btu : 60,000 btu | NULL
EP-2021-00750 | 2021-02-03 | 4716 FAIRMONT STREET, Vancouver, BC V5R 3V2 | Electrical Permit | Residential | New | Completed | Installation / Repair - Residential - tv,telephone,alarm prewire and complete >To construct a 2 storey two-family dwelling with two secondary suite located in the Basement with a detached accessory building (garage), at the rear providing 3 parking spaces, having vehicular access from the lane. The entire building to be sprinklered to NFPA 13D. 1. Covenant registered at the Land Title Office under CA8423654 2. A/C Unit proposed in rear yard 3. Schedule B: (Md. Shahidul Alam) P.Eng (604.653.7475) Structural & Geotechnical 4. BC Housing (AVS Developments Ltd) This is a 2 storey building pursuant to the Zoning and Development By-Law ******THIS PERMIT HAS BEEN ISSUED UNDER THE REQUIREMENTS OF VBBL 2019****** All rooms adjacent to East and West exposing building face shall be sprinklered. "Combustible projections or roof soffits on an exposing building face shall not project to less than .45m from the property line and shall be in compliance with VBBL 2019 9.10.15.5.(11) Any alterations or conversions to the attached garage (if applicable) to habitable living space shall not be permitted without first obtaining the approval of the Director of Planning and the Chief Building Official. Thermal protection measures and Laneway house design guidelines shall be required to be met prior to the approval of the conversion. | 3000
GP-2021-01928 | 2021-05-28 | 8233 FREMLIN STREET, Vancouver, BC V6P 3W9 | Gas Permit | Residential | Renovation - Dwelling Unit(s) only | Completed | Residential - Replacing a hot water tank with an on-demand tankless water heater. | NULL
PP-2021-01823 | 2021-05-31 | 3655 W 3RD AVENUE, Vancouver, BC V6R 1M1 | Plumbing Permit | Residential | Renovation | Completed | Residential - Additon of 2 new baths plus auto washer on the second floor.Relacation of kitchen sink and dishwasher and new powder room on the main floor. >Building Permit for DP-2016-00663 Interior/ exterior alterations and add to this existing 2-storey plus basement Heritage 'C' designated one family dwelling with a secondary suite with a one-car surface parking having vehicular access from the lane. | NULL
GP-2021-01996 | 2021-06-14 | 63 KEEFER PLACE, Vancouver, BC V6B 6N6 | Gas Permit | Residential | Tenant Improvement | Completed | Residential - TH #20 - Correcting other gas fitter deficiencies to the kitchen stove .Installing a 1/2'' gas line to the balcony to a new BBQ box. Installing a step down gas regulator for BBQ, stove and fireplace **SEPARATE METERS** Interior alterations to provide improvements to the existing dwelling unit in this existing multiple dwelling building. Scope of work includes removing the wall between the kitchen and living room, relocating sink and dishwasher to kitchen island, enclosing an exposed pipe; replacing electrical outlets and adding new pot lights throughout the unit; enlarging 1 closet in the upstairs bedroom, changing 1 bathtub into a shower stall, changing all flooring, changing all cabinetry, upgrading all appliances and changing stair railing & guard rail at the top of the stairs to glass. | NULL
GP-2021-01930 | 2021-06-01 | 2445 W 16TH AVENUE, Vancouver, BC V6K 3B7 | Gas Permit | Residential | Renovation | Completed | Residential - Installation of a new furnace including ductwork and venting. Addition, alterations, to this existing 2-storey with basement one-family dwelling to one-family dwelling. Scope of work includes addition to all levels at rear of house (1456 SF total) , renovate to all floors, new roof. | NULL
EP-2021-04065 | 2021-05-31 | 811 LILLOOET STREET #3, Vancouver, BC V5K 4G8 | Electrical Permit | Residential | New | Completed | Installation / Repair - Residential - Security alarm, tv cables, telephone and door chime - prewire only **Amendment Jul 28, 2021** Please add #3 LANEWAY house | 1000
EP-2021-04067 | 2021-05-31 | 3247 E 2ND AVENUE, Vancouver, BC V5M 1G2 | Electrical Permit | Residential | New | Completed | Installation / Repair - Residential - Security alarm, tv cables, telephone and door chime - prewire only | 2000
GP-2021-01931 | 2021-05-31 | 1217 W 8TH AVENUE, Vancouver, BC V6H 1C7 | Gas Permit | Residential | Tenant Improvement | Cancelled | Residential - replace gas fireplace | NULL
EP-2021-04071 | 2021-05-31 | 1051 WOLFE AVENUE, Vancouver, BC V6H 1V6 | Electrical Permit | Residential | Renovation | Completed | Installation / Repair - Residential - Repair Service Mast Pipe | 1500
GP-2021-01933 | 2021-05-31 | 8567 CARTIER STREET, Vancouver, BC V6P 4T7 | Gas Permit | Residential | New | Completed | Residential - 2FD - 8567 CARTIER ST - BACK UNIT WEST to install a hot water tank on demand and one Range To construct a 2 storey two-family dwelling with a detached accessory building (garage) providing 2 parking spaces, having vehicular access from the street. The entire building to be sprinklered to NFPA 13D. 1. No A/C Unit proposed | NULL
PP-2021-01825 | 2021-06-01 | 7622 ROCKPOOLE DRIVE, Vancouver, BC | Plumbing Permit | Residential | Renovation | Completed | Residential - Replace & move a DCVA backflow preventer for LAWN IRRIGATION | NULL
EP-2021-04069 | 2021-05-31 | 369 E 34TH AVENUE, Vancouver, BC V5W 1A2 | Electrical Permit | Residential | New | Completed | Installation / Repair - Residential - Rough wiring and completion of security alarm, surveillance cameras, door bells, cable, ethernet and telephone wall plates. | 3000
GP-2021-01934 | 2021-06-01 | 4688 W 4TH AVENUE, Vancouver, BC V6R 1R5 | Gas Permit | Residential | New | Issued | Residential - 2FD+2SS - 4688 W 4TH AV - #1 & #2 - EAST PORTION 4690 W 4TH AV - #1 & #2 - WEST PORTION To install piping and appliances for a new duplex with complete installation. There will be no excavation involved on this property. NOTE: If work on this site could lead to ground disturbance (impacting soil) advise applicant to contact the Provincial Archaeology Branch at 250-953-3334 for a list of archaeological consultants, who when retained by the proponent, will apply on the proponent’s behalf for the necessary archaeological permits. In addition, please be advised that reports from an Archaeologist (Archaeological Overview Assessment (AOA) or Archaeological Impact Assessment (AIA) reports) and archaeological/heritage inspection permits from the First Nations may be necessary prior to the release of your City of Vancouver permits. | NULL
EP-2021-00753 | 2021-09-27 | 212 E 28TH AVENUE, Vancouver, BC V5V 2M4 | Electrical Permit | Commercial | New | Expired | Temporary Power - Commercial - Temporary power pole To renew expired EP-2020-00584 Valid Jan 28, 2021 - Jan 27, 2022 ***Work authorized by this permit is for placement of a temporary power pole only and does not authorize any site construction and/or excavation. A separate Building Permit will be required prior to commencement of any other work on this site. | NULL
PP-2021-00378 | 2021-02-04 | 901 GREAT NORTHERN WAY, Vancouver, BC V5T 1E1 | Plumbing Permit | Commercial | Renovation | Completed | Commercial - Re & Re Existing plumbing System | NULL
BP-2021-00351 | 2021-03-25 | 218 KEEFER STREET, Vancouver, BC V6A 1X5 | Building Permit | Building Permit (BP) | Addition / Alteration | Issued | Field Review - Addition / Alteration - 218 Keefer St Interior alterations in the basement level of this existing SRA with a restaurant on the ground floor, Heritage C Building to add chain link fence to house the new electrical room in the existing storage room for the BC Hydro "H" frame elimination project. Revision #1-Interior alterations in the basement level of this existing SRA with a restaurant on the ground floor, Heritage C Building to enlarge the existing electrical room in the existing storage room for the BC Hydro "H" frame elimination project. Energy Upgrade exempted: H-Frame Removal Project OK for Field Review per Kim V February 9, 2021 | 3200
PP-2021-00366 | 2021-02-11 | 5702 LANCASTER STREET, Vancouver, BC V5R 4A7 | Plumbing Permit | Residential | Renovation | Completed | Residential - Fixture reinstall plumbing repairs | NULL
EP-2021-00756 | 2021-02-04 | 159 W 19TH AVENUE, Vancouver, BC V5Y 2B5 | Electrical Permit | Residential | Renovation | Completed | Installation / Repair - Residential - service change 100AMP from house to lane way house. >Exterior and interior alterations to validate the conversion of the existing multiple conversion dwelling containing one dwelling unit and two housekeeping units to a one-family dwelling with secondary suite in the basement. | 1000
EP-2021-04072 | 2021-05-30 | 3644 E 28TH AVENUE, Vancouver, BC V5R 1T7 | Electrical Permit | Residential | New | Issued | Temporary Power - Residential - To provide temporary power. | NULL
PP-2021-01832 | 2021-06-02 | 1483 HOMER STREET #3005, Vancouver, BC V6Z 3C7 | Plumbing Permit | Residential | Renovation | Issued | Residential - new plumbing fixtures and kitchen relocation >#3005 Interior alterations only to provide improvements to this existing dwelling unit on the 30th floor of this existing multiple dwelling building on this site. Scope of work includes: remove portion of interior wall between kitchen and living room, remove drop ceiling in kitchen, new interior walls to expand entry closet and fill in door relocation for storage room, new interior doors throughout, flooring, washroom/kitchen fixtures, tile, replace bathtubs with showers, new kitchen cabinets/countertops, millwork, appliances, re&re fireplace including surround/mantel, lighting | NULL
EP-2021-04073 | 2021-07-12 | 4484 W 7TH AVENUE, Vancouver, BC V6R 1W9 | Electrical Permit | Residential | Renovation | Completed | Installation / Repair - Residential - Kitchen renovation in a house - we will be adding nee recessed lighting and relocating the appliance plugs , we are also upgrading the lighting in both bathrooms **Amendment Jul 19, 2021** Hi there , we have a 200A 120/V 240V service upgrade on this Permit >Alteration to an existing one family dwelling. Scope of work to include deck infill under existing room of 39sqft, exterior doors and windows to upgrade energy efficiency, skylight upgrade on south façade, new beam on main floor to allow for wall opening, lighting fixture upgrade, plumbing upgrades, some extra closet and many interior finishes, fixtures and upgrades. Architectural schedule B submitted by: Anthony A Robins 604-723-8327 Structural schedule B submitted by: Nick de Ridder 604-731-7412 REUP submitted by: W. Cameron Lockart of Capital Home Energy 604-562-0387 Reviewed under VBBL 2019 | 15000
SP-2021-00760 | 2021-09-08 | 987 MAINLAND STREET, Vancouver, BC V6B 1T2 | Sprinkler Permit | Commercial | Addition | Completed | Commercial - For sprinkler system alterations to the 2019 VBBL and NFPA 13, 2013 for the tenant improvements to provide exterior and interior alterations, addition of a mezzanine level, and installation of new cooking equipment and their ventilation system for the existing restaurant Class-1 use on the first floor of this existing mixed use high building for a new tenant. This application does not include any of the following: • Warehouse storage arrangements, or mobile compact storage arrangements. • Changes to the sprinkler system supply piping (e.g. valves, mains, cross-mains, etc.). • Flexible sprinkler pipe. • Information Technology Equipment Rooms (e.g. IT Rooms, LAN Rooms, etc.). • New alternative solutions and/or modifications to existing alternative solutions. • Change in occupancy and/or hazard classification. Notes: 1. Permit reviewed during COVID-19 Pandemic. 2. Sprinkler Engineer of Record, Steven Lee, P.Eng. of Northwest Sprinkler Company Ltd. T: (604) 552-7223. E: steven.nwsprinklers@gmail.com 3. One set of approved drawings and permit to be available for viewing at the jobsite. 4. Canopy not sprinklered. Separate permit and documents required if area below canopy is to be occupied. | NULL
EP-2021-04075 | 2021-06-04 | 1185 W GEORGIA STREET, Vancouver, BC V6E 4E6 | Electrical Permit | Commercial | Tenant Improvement | Completed | Installation / Repair - Commercial - Run Data, run branch circuits, relocate Data rack, install receptacles and relocate light switches >#1140 - 11th floor Interior alterations to expand #1140 into #1130 (retaining #1140) and provide tenant improvement for an existing office tenant on the 11th floor in this existing commercial building on this site. Scope of work: remove demising wall, interior partition wall and doors, infill portion of demising wall separating corridor, construct select partition walls, doors, finishes, electrical and sprinkler work. TENANT: Buckley Dodds OK for Field Review per A. Campbell April 16, 2021 Energy Upgrade: E2 - Lighting - Upgrade to incorporate Scheduled Shutoff (per 9.4.1.1.(i) of ASHRAE 90.1-2016) Building Sprinklered - Separate sprinkler permit required for proposed sprinkler work. | 3000
PP-2021-01828 | 2021-05-31 | 3809 W KING EDWARD AVENUE, Vancouver, BC V6S 1M9 | Plumbing Permit | Residential | New | Completed | Residential - Plumbing installation of pipes and fixtures. -To construct a 2 storey + basement one-family dwelling ($969,000) with a surface parking at the rear providing 1 parking space, having vehicular access from the lane. The entire building, INCLUDING THE ATTACHED GARAGE (if applicable), to be sprinklered to NFPA 13D. | NULL
PP-2021-01829 | 2021-06-01 | 3350 SW MARINE DRIVE, Vancouver, BC V6N 3Y9 | Plumbing Permit | Commercial | Renovation | Completed | Commercial - Installation of dwv and water pipe for one coffee maker. >>NOTE: If work on this site could lead to the disturbance of soil advise applicant to contact the Provincial Archeology Branch at 250-953-3334 for necessary permits. In addition, please be advised that reports from an Archeologist (AIA, AOA) and permits from the First Nations may be necessary prior to the release of your City of Vancouver permits. | NULL
PP-2021-01831 | 2021-06-03 | 1826 W 4TH AVENUE, Vancouver, BC V6J 1M3 | Plumbing Permit | Commercial | Renovation | Issued | Commercial - Plumbing ( two toilets and four sink rough in only ) >-Exterior alterations to replace existing rear door with a window and rear double swinging door with a single swinging door, and interior alterations to demise one unit (Retail Store) into two units (Retail vacant spaces/SHELL) on the ground floor for this existing two storey mixed-use (retail/one dwelling unit) building. Scope of work includes changing parking layout to four parking spaces. **Separate permit will be required for future tenant improvements. | NULL
GP-2021-01936 | 2021-06-01 | 28 E 26TH AVENUE, Vancouver, BC V5V 2G7 | Gas Permit | Residential | New | Completed | Residential - 1FD - gas system for new house To construct a 2 storey one-family dwelling with an attached garage providing 1 parking spaces, having vehicular access from the lane. 1.*Structural and Geo technical engineer: Benedict Yuen(604-535-3981) 2.*HPO: Arix Developments Inc 3.No AC unit proposed AMEND: JUN 28/2021 REMOVE GAS FIREPLACE HAS BEEN REPLACED WITH ELECTRIC. | NULL
PP-2021-01834 | 2021-06-01 | 3570 W 27TH AVENUE #3, Vancouver, BC V6S 1P8 | Plumbing Permit | Residential | New | Completed | Residential - Rough in and installation of plumbing in the new lane way home -To construct a 1 storey laneway house building ($224,982.50) with an attached garage and 1 open parking pad, providing a total of 2 parking spaces, having vehicular access from the 20' Lane. | NULL
PP-2021-01835 | 2021-05-31 | 1964 W 35TH AVENUE, Vancouver, BC V6M 1H7 | Plumbing Permit | Residential | New | Issued | Residential - Install 1 outside sump no pump To construct a 2 storey + cellar one-family dwelling with a detached accessory building (garage), at the rear providing 2 parking spaces, having vehicular access from the lane. The entire building to be sprinklered to NFPA 13D. 1. A/C unit proposed in Rear Yard 2. No bar sink. 1 sink in lower floor laundry | NULL
EP-2021-04080 | 2021-05-31 | 28 E 26TH AVENUE, Vancouver, BC V5V 2G7 | Electrical Permit | Residential | New | Completed | Installation / Repair - Residential - Alarm and Vacuum installations | 1990
DB-2021-02613 | 2022-02-07 | 606 N KOOTENAY STREET, Vancouver, BC V5K 3S1 | Building Permit | Development and Building Permit (DB) | New Building | Issued | Low Density Housing - New Building - To construct a 2 storey two-family dwelling with 2 secondary suites located in the Basement ($1,407,500) with a detached accessory building (garage) and 1 open parking at the rear providing 3 parking spaces, having vehicular access from the lane. 1. Covenant registered at the Land Title Office under CA9655127 2. A/C proposed – Exterior component located in Rear, Interior component located in Upper 3. Bar sink located in Basement 4. Schedule B: (M.S. Alam) P.Eng (604.255.3740) Structural & Geotechnical 5. HPO: Residential Builder- Waterview Construction Ltd. Note: This is a 2 storey building pursuant to the Zoning and Development By-Law Address Information: Principle Dwelling (West): 606 N Kootenay St Principle Dwelling (East): 3615 Yale St Address and suite numbers assigned as per approved plans for Fire and Emergency response. The address numbers are to be posted to the building to be visible from the street and the suite numbers are to be posted at the suite entries in accordance with the Building By-law prior to final inspection. **THIS PERMIT HAS BEEN ISSUED UNDER THE REQUIREMENTS OF VBBL #12511 (2019)** | 1407500
BP-2021-02615 | 2021-09-07 | 606 N KOOTENAY STREET, Vancouver, BC V5K 3S1 | Building Permit | Building Permit (BP) | Salvage and Abatement | Completed | Low Density Housing - Salvage and Abatement - Salvage and abatement permit only for DB-2021-02613 and to be completed under the supervision of a registered professional. This permit does not authorize demolition, deconstruction or construction work. QP:Baraa Habash - Coast BC Hazamat Inspections - 789-991-7409 | 0
BP-2021-02618 | 2021-10-25 | 807 W 60TH AVENUE, Vancouver, BC V6P 2A2 | Building Permit | Building Permit (BP) | Salvage and Abatement | Completed | Low Density Housing - Salvage and Abatement - SALVAGE AND ABATEMENT PERMIT Salvage and Abatement Permit only for Building permit: DB-2021-02616 and to be completed under the supervision of a registered professional. This permit does not authorize demolition, deconstruction or construction work. QP: BCQP Consultants (Peter R. Van Bakel) Demolition permit: DB-2021-02617 | 0
PP-2021-01838 | 2021-06-07 | 675 E 5TH AVENUE, Vancouver, BC V5T 4P1 | Plumbing Permit | Residential | Renovation | Completed | Residential - Installation of one backflow preventor | NULL
PP-2021-01839 | 2021-06-01 | 670 MILLBANK, Vancouver, BC | Plumbing Permit | Commercial | New | Completed | Commercial - Install Back flow device into fountain (reference: OP-2020-01159) | NULL
EP-2021-04087 | 2021-05-31 | 2644 MANITOBA STREET, Vancouver, BC V5Y 3A8 | Electrical Permit | Residential | Addition | Completed | Installation / Repair - Residential - 3 Ton condenser & an electric heater/air handler. The heater is a 30A MOP, and 21 MCA. | 750
BP-2021-02620 | 2021-09-07 | 1155 ROBSON STREET, Vancouver, BC | Building Permit | Building Permit (BP) | Addition / Alteration | Issued | High Density Housing / Commercial - Addition / Alteration - Interior alterations: #200 Interior alterations: Major renovation to subdivide 2nd floor and 3rd floor into two different units by closing up the existing connecting stair and a change of major occupancy for unit #200 from school (group A2) to office (group D) and unit #210 from Restaurant - shell (group A2) to office (group D) and combining these 2 units into one unit office 'SHELL ONLY' space on the 2nd floor of this existing commercial high rise building on this site.. Note: 1) Retaining unit # 200 for the unit. 2) Separate permit will be required for tenant improvements. 3) Sprinkler Commitment Letters submitted. CRP: Miren Amaya Del Castillo, Architect, 604-562-4617, Email: amaya@mackarchitect.com Note: "This permit has been reviewed under the 2019 Vancouver Building By-law (#12511)." “Reviewed during the 2020 pandemic crisis.” | 60000
BP-2021-02622 | 2021-12-14 | 1155 ROBSON STREET, Vancouver, BC | Building Permit | Building Permit (BP) | Addition / Alteration | Issued | High Density Housing / Commercial - Addition / Alteration - Interior alterations: #303 Interior alterations and Change of major occupancy for the entire 3rd floor from school (group A2) to office - 'SHELL ONLY' (group D) of this existing commercial high rise building on this site. Seismic upgrade provided for 3RD, 4TH, 5TH, 6TH and 7TH floor. Note: 1) Retaining unit # 303 for the unit. 2) Separate permit will be required for tenant improvements. 3) Sprinkler Commitment Letters submitted. CRP: Miren Amaya Del Castillo, Architect, 604-562-4617, Email: amaya@mackarchitect.com Note: "This permit has been reviewed under the 2019 Vancouver Building By-law (#12511)." “Reviewed during the 2020 pandemic crisis.” | 120000
EP-2021-04137 | 2021-06-02 | 618 E KENT AVENUE SOUTH #131, Vancouver, BC V5X 0B1 | Electrical Permit | Commercial | Renovation | Completed | Installation / Repair - Commercial - Add receptacles in 2 new walls, re arrange existing lighting, wire new circuits for cooler compressor & lighting >Interior alterations to provide improvements to this existing Wholesale Class A in conjunction with General Office tenant (KORU Cremation/Burial/Ceremony) in this existing commercial building on this site. Including an operational letter dated March 17, 2021 provided by Ngaio Davis DBA: KORU Cremation/Burial/Ceremony, ok for the installation of a cold storage room per Andrew Wroblewski. Note to applicant: The services of a structural engineer may be required, based upon site inspection by the District Building Inspector. Energy requirements: E2 - Lighting - Upgrade to incorporate Automatic Partial OFF (per 9.4.1.1.(g) of ASHRAE 90.1-2016) / Lighting Compliance | 2500
BP-2021-02623 | 2021-07-05 | 1790 BAYSHORE DRIVE, Vancouver, BC V6G 3G5 | Building Permit | Building Permit (BP) | Addition / Alteration | Completed | Field Review - Addition / Alteration - #703 Interior alterations to provide kitchen and bathroom renovations in this existing multiple dwelling building on site. OK For Field Review per K. Vogt - May 31, 2021 No sprinkler permit required per DBI. | 125000
PP-2021-01840 | 2021-05-31 | 5612 CYPRESS STREET, Vancouver, BC V6M 3R6 | Plumbing Permit | Residential | New | Completed | Residential - Replace broken 3/4" water main to house. | NULL
EP-2021-07085 | 2021-09-24 | 2258 E 45TH AVENUE, Vancouver, BC V5P 1N8 | Electrical Permit | Residential | New | Issued | Installation / Repair - Residential - 1FD+SS - #1 & #2 - Rough Wire, Service, And Finishing to be completed. MAIN SERVICE 200A HOUSE BREAKER 125A LANEWAY BREAKER 100A To construct a 2 storey + basement one-family dwelling with a secondary suite located in the basement. Note: Parking for this site provided under LWH DB-2020-03737 Note: This is a 2 storey building pursuant to the Zoning and Development By-Law 1. Covenant to be registered at the Land Title Office prior to the sheathing inspection 2. No Strata Titling permitted 3. A/C unit proposed in rear yard | 18000
EP-2021-04090 | 2021-05-31 | 1110 COMOX STREET, Vancouver, BC V6E 1K5 | Electrical Permit | Commercial | NULL | Issued | Annual / Operating - Misc electrical throughout Renewal of EP-2020-04524: Annual / Operating Valid:June 21, 2021 to June 20, 2022 | NULL
BP-2021-02626 | 2021-07-23 | 1170 ALBERNI STREET, Vancouver, BC | Building Permit | Building Permit (BP) | Addition / Alteration | Completed | Field Review - Addition / Alteration - Change of use from travel agent office to retail limited food service tenant in this existing mixed use building on this site Approved by Vancouver Coastal Health on 7/9/2021. OK for Field Review per K Vogt June 1, 2021 No sprinkler permit required per DBI. | 40000
EP-2021-04091 | 2021-05-31 | 5058 JOYCE STREET, Vancouver, BC V5R 4G6 | Electrical Permit | Residential | Addition | Completed | Installation / Repair - Residential - Installation of access control doors on Level 30 only. no maglocks | 4300
GP-2021-01944 | 2021-06-01 | 3962 W 30TH AVENUE, Vancouver, BC V6S 1X3 | Gas Permit | Residential | New | Issued | Residential - 1FD - Installation of 2 gas fireplaces - venting and hook up only To construct a 2 storey + basement one-family dwelling with a detached accessory building (garage), at the rear providing 2 parking spaces, having vehicular access from the lane. Note: This is a 2 storey building pursuant to the Zoning and Development By-Law *The entire building to be sprinklered to NFPA 13D 1- No Bar/Sink proposed 2- A/C unit proposed in the rear by stairs | NULL
EP-2021-00757 | 2021-02-01 | 338 W 8TH AVENUE #104, Vancouver, BC V5Y 3X2 | Electrical Permit | Commercial | Tenant Improvement | Completed | Installation / Repair - Commercial - Replace main breaker 100A Federal Pioneer | 1500
PP-2021-01056 | 2021-03-26 | 2785 W 16TH AVENUE, Vancouver, BC V6K 3C3 | Plumbing Permit | Commercial | Renovation | Completed | Commercial - installing two new backflow preventer devices | NULL
EP-2021-00758 | 2021-02-24 | 119 E 62ND AVENUE, Vancouver, BC V5X 2E7 | Electrical Permit | Residential | New | Completed | Installation / Repair - Residential - New construction laneway Electrical rough-wire and finishing Electrical low voltage and security pre-wire Underground tek installation Baseboard heating circuits Upgrading service - 200A 120/240V triplex meter base LWH main switch - 100A 120/240V Main house switches - 100A 120/240V each duplex EVC >To construct a 2 storey laneway house building ($157,000) with 1 on grade parking space, having vehicular access from the lane. Note: This is a 1 1/2 storey building pursuant to the Zoning & Development By-law 1- No A/C unit proposed 2- Structural and geotechnical schedule B: M.S.Alam (604.653.7475) 3- HPO: Metro-City Projects Inc "Combustible projections or roof soffits on an exposing building face shall not project to less than .45m from the property line and shall be in compliance with VBBL 2019 9.10.15.5.(9)" The entire building, INCLUDING THE ATTACHED GARAGE (if applicable), to be sprinklered to NFPA 13D Enhanced. Any alterations or conversions to the attached garage (if applicable) to habitable living space shall not be permitted without first obtaining the approval of the Director of Planning and the Chief Building Official. Thermal protection measures and Laneway house design guidelines shall be required to be met prior to the approval of the conversion. Note: Bldg 1 (principal bldg) addressed #1- 119 E 62nd Ave retained on site. | 8000
PP-2021-01842 | 2021-06-01 | 6275 PRINCE EDWARD STREET #3, Vancouver, BC V5W 2Y1 | Plumbing Permit | Residential | New | Issued | Residential - This is a new laneway house with 9 fixtures. >To construct a 2 storey laneway house building ($219,500.00) | NULL
GP-2021-01945 | 2021-06-02 | 1635 E 4TH AVENUE, Vancouver, BC V5N 1J7 | Gas Permit | Commercial | Tenant Improvement | Completed | Commercial - Replacement of gas piping to the hot water tank and insulating the main water piping that has condensation dripping. | NULL
BP-2021-02630 | 2021-07-29 | 611 ALEXANDER STREET, Vancouver, BC V6A 1E1 | Building Permit | Building Permit (BP) | Addition / Alteration | Issued | Field Review - Addition / Alteration - #301 - 3rd Interior alterations to provide improvements to this existing office tenant (Aritzia) on the 3rd floor of this existing commercial building on this site. Scope of Work: Full interior renovation, demo all partition walls, and construct new walls for new layout. Electrical, plumbing, sprinkler and lighting to suit. OK for field review as per Adrian Cashato May 31, 2021 E2 - Lighting - Upgrade to incorporate Scheduled Shutoff (per 9.4.1.1.(i) of ASHRAE 90.1-2016) Note: Energy checklist is currently no longer required with your Building Permit (BP) application. Some supporting documents are still required at BP stage, specifically Envelope and HVAC, if applicable. Service Water Heating and Lighting supporting documents, if applicable, must be submitted with your related trades permits (e.g. electrical and plumbing). All energy upgrades will be checked during inspections stage. It is the applicant’s responsibility to identify and note all required upgrades including energy upgrades on their BP drawings at BP stage. Letters of Assurance submitted: schedule A by Bob Turner, Architect,, AIBC. 604-682-4853 Architectural Schedule B by Bob Turner, Architect,, AIBC. 604-682-4853 Mechanical/ Plumbing Schedule B by Mr.Alex Mitro, P.Eng. ph#604687.1800. | 1668600
PP-2021-01843 | 2021-06-01 | 4632 BELLEVUE DRIVE, Vancouver, BC V6R 1E6 | Plumbing Permit | Residential | New | Issued | Residential - new build -To construct a 2 storey laneway house building ($217,550.00) with an attached garage providing 2 parking spaces and 1 required open parking over gravel providing 3 parking spaces in total, having vehicular access from the 20' Lane. | NULL
GP-2021-00366 | 2021-02-01 | 3391 W 7TH AVENUE, Vancouver, BC V6R 1V9 | Gas Permit | Residential | Renovation | Completed | Residential - re and re furnace | NULL
EP-2021-00763 | 2021-02-01 | 2858 E 8TH AVENUE, Vancouver, BC V5M 1W9 | Electrical Permit | Residential | New | Expired | Temporary Power - Residential - To provide temporary power. | NULL
GP-2021-00368 | 2021-02-01 | 3026 W 33RD AVENUE, Vancouver, BC V6N 2G7 | Gas Permit | Residential | Tenant Improvement | Completed | Residential - install gas fireplace | NULL
GP-2021-00369 | 2021-02-01 | 495 E 48TH AVENUE, Vancouver, BC V5W 2E4 | Gas Permit | Residential | Tenant Improvement | Completed | Residential - replace furnace and water heater | NULL
SP-2021-00128 | 2021-02-04 | 814 KEEFER STREET, Vancouver, BC V6A 1Y7 | Sprinkler Permit | Residential | New | Completed | Residential - Installation of New fire sprinkler system. Building Permit for DP-2019-00853 (One-Family Infill Building and attached garage) To construct a 2-storey one-family dwelling infill building ($450,000) with an attached one-car garage, and one surface parking space having vehicular access from the lane. Building envelope and environmental separation as per Part 5 design: Schedule A, Scott Keck, AIBC (778-886-8497) Schedule B, Architectural, Scott Keck, AIBC (778-886-8497) Schedule D1, Scott Keck, AIBC (778-886-8597) Schedule B, Paul W.S. Miskimmin, P.Eng (604-454-7199) Structural and Schedule B, Mohammad Deriszadeh, P.Eng (604-439-0922) Geotechnical submitted for this project. *** THIS PERMIT HAS BEEN ISSUED UNDER THE REQUIREMENTS OF VBBL #12511 (2019)*** Building Review Branch Notes: 1. Reviewed during the 2020 pandemic crisis 2. Entire building to be sprinklered to NFPA 13D 3. No A/C unit proposed | NULL
BP-2021-00355 | 2021-03-25 | 263 E GEORGIA STREET, Vancouver, BC V6A 1Z6 | Building Permit | Building Permit (BP) | Addition / Alteration | Issued | Field Review - Addition / Alteration - 263 E Georgia St Interior alteration on the 2nd floor to add new electrical equipment at the back of the garage area in this existing mixed used building for the BC Hydro "H" frame elimination project. Energy Upgrade exempted: H-Frame Removal Project OK for Field Review per Kim V February 9, 2021 | 2800
GP-2021-01946 | 2021-05-31 | 577 W 63RD AVENUE, Vancouver, BC V6P 2G7 | Gas Permit | Residential | Tenant Improvement | Completed | Residential - re re furnace | NULL
BP-2021-02631 | 2021-07-07 | 2094 W 41ST AVENUE, Vancouver, BC | Building Permit | Building Permit (BP) | Addition / Alteration | Completed | Field Review - Addition / Alteration - 2094 W 41st Ave Interior alterations and a change of use from General Office to Presentation Center (similar to General Office) to provide improvements for a new tenant at 2094 W 41st Ave on the ground floor of this commercial building on this site. OK for Field Review per W.Wong, May 31, 2021 Notes: 1. Energy upgrade trigger: E2 - Lighting - Upgrade to incorporate Automatic Partial OFF (per 9.4.1.1.(g) of ASHRAE 90.1-2016) 2. Public restroom available adjacent to the exit stair to the lane | 60000
PP-2021-01846 | 2021-06-18 | 328 NANAIMO STREET, Vancouver, BC V5L 4R7 | Plumbing Permit | Commercial | New | Issued | Commercial - New plumbing system into 18 unit stacked townhomes (reference: PP-2020-01418: Issued (Commercial - Foundation) >To construct a four-storey stacked townhouse building containing 4 Secured Market Rental Units and 14 Dwelling Units over one level of underground parking, having vehicular access from the lane. Address Note: 328 Nanaimo St - 3rd & 4th Storeys (Primary Building Address and Primary Site Address for Fire/Emergency Response) Stage #1 - excavation and shoring - issued 2019-09-26 Stage #2 - full structural work - issued 2020-03-10 stage #3- full construction issued March 30, 21 >>>>>>>>AMEND: DEC. 14TH -Need to re allocate one of the sumps on our permit from being inside to outside. A design change moved to building storm sump outside the building. We have done this change and need inspection ASAP but inspector required this change happen first. Pls advise | NULL
EP-2021-04094 | 2021-06-01 | 808 NELSON STREET, Vancouver, BC V6Z 2H2 | Electrical Permit | Commercial | NULL | Issued | Annual / Operating - Misc electrical work throughout Renewal for EP-2020-04525 Annual / Operating Effective dates: June 25, 2021 - June 24, 2022 | NULL
SP-2021-00762 | 2021-07-12 | 470 GRANVILLE STREET, Vancouver, BC V6C 1V5 | Sprinkler Permit | Commercial | Tenant Improvement | Completed | Commercial - Demo and relocate heads to suit new tenant layout. >#416, #418, #420 Interior alterations to provide improvements and to demise office unit #416 into #416, #418 & #420 on the 4th floor of this commercial building on this site. >>>*****This application does not include any of the following: 1. Not more than 20 sprinklers (add, relocate, or remove), 2. hydraulic calculations, 3. change in occupancy and /or hazard classification, 4. warehouse storage arrangements, 5. mobile compact storage arrangements, 6. alternative solutions, 7. changes to the sprinkler system supply piping (e.g. valves, mains, cross-mains, branch-lines, etc.), or 8. flexible sprinkler pipe. | NULL
EP-2021-04095 | 2021-06-01 | 745 THURLOW STREET, Vancouver, BC V6E 0C5 | Electrical Permit | Commercial | NULL | Issued | Annual / Operating - Misc electrical work throughout Renewal for EP-2020-04523: Annual / Operating Valid: June 18, 2021 to June 17, 2022 | NULL
DB-2021-02633 | 2021-10-08 | 2608 W BROADWAY, Vancouver, BC V6K 2G3 | Building Permit | Development and Building Permit (DB) | Addition / Alteration | Issued | High Density Housing / Commercial - Addition / Alteration - Exterior and interior alterations to combine both retail units into a single retail suite for a new retail food tenant (KFC) in this single story commercial building. Scope of work includes installing new cooking equipment and their ventilation system, including 4 new roof top units. Note: 1- Class-1 Cooking operation 2- Exterior alterations for four (4) roof top units accepted by Hamed Ghasemi, May 31, 2021 3- Permit was issued during 2021 pandemic. Revision-1 December 24, 2021 1. To modify floor layout and removing a washroom 2. Install structural reinforcement to support RTUs on top of the roof. | 350000
DB-2021-02635 | 2022-02-14 | 349 E 62ND AVENUE, Vancouver, BC V5X 2E8 | Building Permit | Development and Building Permit (DB) | Demolition / Deconstruction | Completed | Low Density Housing - Demolition / Deconstruction - 1950 - To demolish the existing one family dwelling building ($15,000) on this site. Demo Contractor: GNA Contracting Ltd. Gurpreet Singh 778-709-4113 | 15000
BP-2021-02636 | 2021-10-12 | 349 E 62ND AVENUE, Vancouver, BC V5X 2E8 | Building Permit | Building Permit (BP) | Salvage and Abatement | Completed | Low Density Housing - Salvage and Abatement - Salvage and Abatement Permit only and to be completed under the supervision of a registered professional. This permit does not authorize demolition, deconstruction or construction work. QP: Harvey Wong - Kinetics OHS Services Ltd. 604-988-0099, harvey@kineticohs.com | 0
GP-2021-01948 | 2021-05-31 | 3265 ST. GEORGE STREET, Vancouver, BC V5V 3Z6 | Gas Permit | Residential | Tenant Improvement | Completed | Residential - Replacement of 40 gal gas hot water tank | NULL
BP-2021-02638 | 2021-07-20 | 725 GRANVILLE STREET, Vancouver, BC | Building Permit | Building Permit (BP) | Addition / Alteration | Completed | Field Review - Addition / Alteration - #420 - 4th floor Interior demolition of select non load-bearing partition walls on the 4th floor (#420) to create a "shell" office space. Energy upgrade exempt: Interior demolition Separate permit(s) will be required for any tenant improvements to this space. Letters of Assurance submitted by: Schedule A and Architectural Schedule B, Rufina Wu, Architect AIBC, ph: 604-484-1593 OK for Field Review per A. Wroblewski - May 31, 2021 Building Sprinklered - Sprinkler Permit is required per DBI, Jul 19 2021. | 90000
GP-2021-01949 | 2021-05-31 | 1050 NANTON AVENUE, Vancouver, BC V6H 2C2 | Gas Permit | Residential | Tenant Improvement | Completed | Residential - Replacement of 40 gal hot water tank | NULL
EP-2021-04097 | 2021-06-01 | 2238 W 40TH AVENUE, Vancouver, BC V6M 1W6 | Electrical Permit | Commercial | Tenant Improvement | Stop Work | Installation / Repair - Commercial - RE & RE Sanitary Sump Pump. Retrofit - Like for like exact appliance replacement. Service remained the same, breaker & electrical feed confirmed to be originally sized properly. | 250
DB-2021-02639 | 2022-01-25 | 3286 VENABLES STREET #3, Vancouver, BC V5K 2S6 | Building Permit | Development and Building Permit (DB) | New Building | Issued | Low Density Housing - New Building - To construct a 2 storey laneway house building ($144,750.00) with an open parking pad, providing 1 parking space, having vehicular access from the lane. Note: This is a 1 ½ storey building pursuant to the Zoning & Development By-law 1. No Strata Titling permitted 2. No A/C unit proposed 3. Schedule B: Yatendra Kumar Sharma P.Eng (778.863.7076) Structural & Geotechnical 4. HPO: Residential Builder- Richtown Construction Ltd. Address and suite number assigned as per approved plans for Fire and Emergency response. The address number is to be posted to the building to be visible from the street and the suite number is to be posted at the suite entry in accordance with the Building By-law prior to final inspection. ******THIS PERMIT HAS BEEN ISSUED UNDER THE REQUIREMENTS OF VBBL #12511 (2019)****** | 144750
GP-2021-01951 | 2021-05-31 | 2205 TURNER STREET, Vancouver, BC V5L 2A5 | Gas Permit | Residential | Tenant Improvement | Completed | Residential - Replacement of 40 gal hot water tank | NULL
GP-2021-01952 | 2021-06-01 | 2088 W 35TH AVENUE, Vancouver, BC V6M 1H9 | Gas Permit | Residential | New | Issued | Residential - 1FD+SS - Install one natural gas fireplace To construct a 2 storey + cellar one-family dwelling with a secondary suite located in the basement/cellar with a detached accessory building (garage), at the rear providing 2 parking spaces, having vehicular access from the lane. Note: This is a 2 storey building pursuant to the Zoning and Development By-Law 1- Covenant registered at the Land Title Office under CA7790669 2- No strata titling permitted 3- No proposed bar sink 4- A/C unit proposed at lower floor plan and rear yard | NULL
EP-2021-04101 | 2021-06-01 | 37 PEVERIL AVENUE, Vancouver, BC V5Y 2L2 | Electrical Permit | Residential | Renovation | Completed | Installation / Repair - Residential - Kitchen & bathroom renovation. All new appliances going in. Led under cabinet lighting. >Exterior/interior alteration to enclose rear porch into walk in pantry, add a rear deck (14.67'x 3.58') and validate a garden shed 80SF to this existing one family dwelling building with laneway house. Scope of work to include re-re bathroom/kitchen on main floor and remove storage/skylights/stairs to attic. No work proposed in basement. Letters of assurance rcvd S. Ash-Anderson 604.228.0518 | 6500
EP-2021-04121 | 2021-06-02 | 2280 VINE STREET, Vancouver, BC V6K 3K4 | Electrical Permit | Commercial | Renovation - Dwelling Unit(s) only | Completed | Installation / Repair - Commercial - Retrofit All Existing Fuse Box panels into a Circuit Breaker Load center type Panel - To Accommodate New Insurance Policy requirements. 18 unit Apartment Building. | 5000
PP-2021-01847 | 2021-06-01 | 2278 BURQUITLAM DRIVE, Vancouver, BC V5P 2P1 | Plumbing Permit | Residential | New | Completed | Residential - Lawn irrigation | NULL
EP-2021-04103 | 2021-05-31 | 2156 NAPIER STREET, Vancouver, BC | Electrical Permit | Residential | New | Expired | Temporary Power - Residential - To provide temporary power. | NULL
BP-2021-02643 | 2021-10-06 | 7877 HEATHER STREET, Vancouver, BC V6P 3R6 | Building Permit | Building Permit (BP) | Salvage and Abatement | Completed | Low Density Housing - Salvage and Abatement - Demo Permit for BP-2021-02642 Building Permit for DB-2021-02641 Salvage and Abatement Permit only and to be completed under the supervision of a Qualified Professional. This permit does not authorize demolition, deconstruction or construction work. Early completion of Salvage & Abatement will result in the property remaining vacant. It is the owner’s responsibility to maintain the property and house in a safe and secure manner prior to the Demolition Permit issuance and the commencement of demolition work at site. Peter Van Bakel - British Columbia Qualified Professionals 604-780-5683, pvb@bcqp.ca | 0
PP-2021-01850 | 2021-06-01 | 3604 W 11TH AVENUE, Vancouver, BC V6R 2K5 | Plumbing Permit | Residential | Renovation | Issued | Residential - main floor and 2nd floor renovation >Addition/Alteration to this existing one family dwelling with secondary suite. Scope of work to include interior alteration and the addition of a new dormer. Basement to remain unaltered. | NULL
GP-2021-01954 | 2021-06-01 | 1918 W 44TH AVENUE, Vancouver, BC V6M 2E7 | Gas Permit | Residential | Renovation | Completed | Residential - RE N RE - Replace existing gas fireplace To permit exterior and interior alterations and to change the Use to a One Family Dwelling with Secondary Suite on this inside with lane site. Existing 2 car garage at the rear with access from the lane. Scope to Include: Creating a Secondary Suite in the back portion of the existing basement, removing the hot tub in basement, minor structural wall removal and chimney on main floor, new rear doors and covered porch. | NULL
EP-2021-04106 | 2021-06-01 | 1206 KASLO STREET, Vancouver, BC V5K 3Z7 | Electrical Permit | Residential | New | Issued | Installation / Repair - Residential - Wiring for multiple conversion dwelling (Building 1) containing two dwelling units on the west portion of the site sharing a built-in 2-car parking garage and one surface parking to a 2-storey one-family infill dwelling, 200 AMP service with triplex meter base on infill for main house and infill. 2x 20 amp car charger cct >Building Permit for DP-2019-00225 To alter and convert this existing One-family dwelling to a multiple conversion dwelling (Building 1) containing two dwelling units on the west portion of the site sharing a built-in 2-car parking garage and one surface parking to a 2-storey one-family infill dwelling, having vehicular access from the lane. | 14500
DB-2021-02645 | 2021-10-05 | 2816 E 8TH AVENUE, Vancouver, BC V5M 1W9 | Building Permit | Development and Building Permit (DB) | New Building | Issued | Low Density Housing - New Building - To construct a two-storey + Basement two-family dwelling with a detached accessory building (garage) at the rear providing 2 parking spaces, having vehicular access from the lane. Note: This is a 2 storey building pursuant to the Zoning and Development By-Law 1. Covenant registered at the Land Title Office under CA9331663 2. No strata titling permitted 3. No A/C units proposed 4. No Bar sinks (2) proposed 5. Schedule B: Roger T. S. Wong, P.Eng 604.306.0821 Structural 6. Schedule B: Jian Zhong Jin, P.Eng 604.362.7021 Geotechnical Address Note: WEST UNIT #1-2816 E 8th Av - One Family Dwelling (1st & 2nd floor, north portion of basement) #2-2816 E 8th Av - Secondary Suite (south portion of basement) EAST UNIT #1-2818 E 8th Av - One Family Dwelling (1st & 2nd floor, north portion of basement) #2-2818 E 8th Av - Secondary Suite (south portion of basement) Address and suite numbers assigned as per approved plans for Fire and Emergency response. The address numbers are to be posted on the building to be visible from the street and the suite numbers are to be posted at the suite entries in accordance with the Building By-law prior to final inspection. "Combustible projections or roof soffits on an exposing building face shall not project to less than .45m from the property line and shall be in compliance with VBBL 2014 9.10.15.5.(9)" The entire building, INCLUDING THE ATTACHED GARAGE (if applicable), to be sprinklered to 2 X NFPA 13D. ******THIS PERMIT HAS BEEN ISSUED UNDER THE REQUIREMENTS OF VBBL 2019****** | 951000
EP-2021-04109 | 2021-06-02 | 796 E 56TH AVENUE, Vancouver, BC V5X 1R9 | Electrical Permit | Residential | New | Issued | Installation / Repair - Residential - 200 amp service with duplex meter base >To construct a 2.5 storey two-family dwelling ($713,000) with a detached accessory building (garage) at the rear providing 2 parking spaces and one surface parking having vehicular access from the lane Note: This is a 2.5 storey building pursuant to the Zoning and Development By-Law 1. A/C unit proposed 2. No bar sink proposed in cellar 3. Structural and geo-techincal schedule B: Jason Hui, P.eng 4. HPO: Doost Enterprises Ltd "Combustible projections or roof soffits on an exposing building face shall not project to less than .45m from the property line and shall be in compliance with VBBL 2019 9.10.15.5.(11)" The entire building, INCLUDING THE ATTACHED GARAGE (if applicable), to be sprinklered to NFPA 13D. Any alterations or conversions to the attached garage (if applicable) to habitable living space shall not be permitted without first obtaining the approval of the Director of Planning and the Chief Building Official. Thermal protection measures and Laneway house design guidelines shall be required to be met prior to the approval of the conversion. ******THIS PERMIT HAS BEEN ISSUED UNDER THE REQUIREMENTS OF VBBL 2019 AND THE GREEN HOMES PROGRAM****** Addressing data:#1 - 796 E 56th Av - Front Unit - One Dwelling (south portion of 1st and 2nd storey, attic) *Primary #2 - 796 E 56th Av - Front Unit - Lock-Off Unit (north portion of basement) | 25000
PP-2021-00370 | 2021-02-03 | 3238 E PENDER STREET, Vancouver, BC V5K 2C6 | Plumbing Permit | Residential | New | Completed | Residential - sump without pump | NULL
EP-2021-00769 | 2021-02-04 | 5723 COLLINGWOOD STREET #305, Vancouver, BC V6N 4K6 | Electrical Permit | Residential | Renovation - Dwelling Unit(s) only | Completed | Installation / Repair - Residential - Safety check of electrical done by others for recessed lighting Completed BP 2020-01581 | 1500
BP-2021-00358 | 2021-03-25 | 271 E GEORGIA STREET, Vancouver, BC V6A 1Z6 | Building Permit | Building Permit (BP) | Addition / Alteration | Issued | Field Review - Addition / Alteration - 271 E Georgia St Interior alterations on this existing mixed used building to provide a new closet in the back of the garage area to house new electrical equipment for the BC Hydro "H" frame elimination project. Energy Upgrade exempted: H-Frame Removal Project OK for Field Review per Kim V February 9, 2021 | 2800
EP-2021-00772 | 2021-02-04 | 2047 GRANT STREET, Vancouver, BC | Electrical Permit | Residential | Renovation | Completed | Installation / Repair - Residential - Service upgrade from 100amp to 200amp. Just an older service being upgraded. NO plans for any EV chargers/EVSE. | 4995
EP-2021-00773 | 2021-02-08 | 8152 LAVAL PLACE, Vancouver, BC V5S 4B2 | Electrical Permit | Residential | Tenant Improvement | Completed | Installation / Repair - Residential - Relocate existing Carport Lighting so that it is more undercover Replace faulty Carport fixtures Wire for, supply, and install additional Carport Lighting | 7916.19
GP-2021-00372 | 2021-02-01 | 4355 LOCARNO CRESCENT, Vancouver, BC V6R 1G2 | Gas Permit | Residential | Addition | Completed | Residential - TO INSTALL 1 WATER HEATER | NULL
EP-2021-00777 | 2021-02-04 | 650 W 41ST AVENUE, Vancouver, BC V5Z 2M9 | Electrical Permit | Commercial | NULL | Expired | Annual / Operating - ANNUAL /OPERATING PERMIT VALID JAN 28/2021 TIL JAN 27/2022 Renewal of: EP-2020-00789 Oakridge Mall is being demolished and Medical Tower load and a basic Fire Alarm system is all that will remain for the next year. **Amendment May 28, 2021** - Existing high voltage switch room (HV#1), - NE Transformer room, - Fire alarm & emergency system, - New Roof transformer. | NULL
SP-2021-00766 | 2021-06-03 | 4863 JOYCE STREET #3, Vancouver, BC V5R 4G5 | Sprinkler Permit | Residential | New | Completed | Residential - new home >To construct a 2 storey laneway house building ($147,865) with an open parking pad, providing 1 parking space, having vehicular access from the lane. Note: This is a 1 ½ storey building pursuant to the Zoning & Development By-law 1. No A/C unit proposed 2. Schedule B: Alan Prahalad P.Eng. (604-831-4431) Structural & Geotechnical 3. HPO: Residential Builder - Supercity Construction Ltd. Address has been assigned per the approved plans as the fire/emergency access to the laneway house is from the south side. This access must be provided & maintained at all times in accordance with the Building By-law ******THIS PERMIT HAS BEEN ISSUED UNDER THE REQUIREMENTS OF VBBL #12511 (2019)****** | NULL
EP-2021-04110 | 2021-06-01 | 2281 E 7TH AVENUE, Vancouver, BC V5N 1S8 | Electrical Permit | Residential | Renovation | Completed | Installation / Repair - Residential - Service upgrade from 100 amp to 200 amps. Run a conduit to back of property for shed and new hot tub (located on ground) | 6800
SP-2021-00767 | 2021-06-02 | 3321 W 15TH AVENUE, Vancouver, BC V6R 2Y9 | Sprinkler Permit | Residential | New | Issued | Residential - NEW HOME >To construct a 1.5 storey laneway house building with 1 on grade parking space, having vehicular access from the lane. Note: This is a 1 1/2 storey building pursuant to the Zoning & Development By-law 1. No Strata Titling permitted 2. Schedule B, Jason Hui, P.Eng (778-319-3403) Structural & Geotechnical 3. No A/C proposed 4. HPO - Evergreen Developments Ltd. ******THIS PERMIT HAS BEEN ISSUED UNDER THE REQUIREMENTS OF VBBL 2014****** "Combustible projections or roof soffits on an exposing building face shall not project to less than .45m from the property line and shall be in compliance with VBBL 2014 9.10.15.5.(9)" The entire building, to be sprinklered to NFPA 13D. | NULL
EP-2021-04111 | 2021-06-02 | 2831 W 44TH AVENUE, Vancouver, BC V6N 3K1 | Electrical Permit | Residential | Renovation | Completed | Installation / Repair - Residential - Panel replacement. (no change to service) Add 3 smoke detectors. | 2800
EP-2021-04203 | 2021-06-03 | 1834 E PENDER STREET, Vancouver, BC V5L 1W7 | Electrical Permit | Commercial | NULL | Issued | Annual / Operating - Electrical check, troubleshooting maintenance and repair. Valid Jun 3, 2021 - Jun 2, 2022 | NULL
BP-2021-02646 | 2021-09-21 | 3256 W 22ND AVENUE, Vancouver, BC V6L 1N2 | Building Permit | Building Permit (BP) | New Building | Issued | Low Density Housing - New Building - To construct a 2 storey + basement one-family dwelling ($938,000) with a secondary suite located in the basement with a detached accessory building (garage), at the rear providing 1 parking space and an open parking pad, having vehicular access from the lane. Note: This is a 2 storey building pursuant to the Zoning and Development By-Law 1- Non-Stratification Covenant registered at the Land Title Office under CA8900051 2- No Strata Titling permitted 3- Lot Consolidation Covenant registered at the Land Title Office under CA8826899 4- A/C unit proposed in the rear (ext.) and interior in Mech. room, bsmt 5- 8’ bar sink proposed in Rec. Room, basement 6- Schedule B: Jason Hui, P.Eng (778.319.3403) Structural & Geotechnical (incl. glass railing) 7- HPO: Residential Builder, Classic European Construction Inc. "Combustible projections or roof soffits on an exposing building face shall not project to less than .45m from the property line and shall be in compliance with VBBL 2014 9.10.15.5.(9)" The entire building, INCLUDING THE ATTACHED GARAGE (if applicable), to be sprinklered to NFPA 13D. ******THIS PERMIT HAS BEEN ISSUED UNDER THE REQUIREMENTS OF VBBL 2019 AND THE GREEN HOMES PROGRAM****** | 938000
BP-2021-02647 | 2021-08-10 | 3256 W 22ND AVENUE, Vancouver, BC V6L 1N2 | Building Permit | Building Permit (BP) | Demolition / Deconstruction | Completed | Low Density Housing - Demolition / Deconstruction - To demolish the existing one family dwelling building ($15,000) on this site by means of deconstruction. This permit is subject to the Green Demolition Bylaw (11023) Note: Pre-1950 recycling requirement: 75% of non-hazardous construction waste | 15000
BP-2021-02648 | 2021-06-07 | 3256 W 22ND AVENUE, Vancouver, BC V6L 1N2 | Building Permit | Building Permit (BP) | Salvage and Abatement | Completed | Low Density Housing - Salvage and Abatement - Building Permit for BP-2021-02647 Salvage and Abatement | 0
EP-2021-04113 | 2021-06-09 | 1667 RENFREW STREET, Vancouver, BC | Electrical Permit | Commercial | Tenant Improvement | Completed | Installation / Repair - Commercial - Tenant improvement, added lights and plugs as per drawing, **Amendment Aug 2, 2021** Low voltage cables ran. 2 cat 5 and coax cables from low voltage box in break room to front door reception desk. >Interior alterations and change of use from Retail Store to Beauty and Wellness (Eyelashes) to this existing building on this site. Scope of Work: - Install interior walls, new accessible bathroom, mop room and one private room. - Update all finishes, lighting, plumbing and electrical to suit Ok for Field Review per Rosa Astorino, April 12th, 2021 Note: Outright use no change in parking Energy Upgrade Exemption: FTI | 7000
EP-2021-04114 | 2021-06-02 | 369 E 34TH AVENUE, Vancouver, BC V5W 1A2 | Electrical Permit | Residential | New | Completed | Installation / Repair - Residential - Complete prewiring and finishing of new single family house. (120/240 voltage) >To construct a 2 storey + basement one family dwelling building with secondary suite ($621,750.00) on this site. Note: Parking for the site has been provided under DB-2020-03263 (Laneway House) Note: This is a 2 storey building pursuant to the Zoning & Development By-law 1. A/C units proposed 2. No Bar sink proposed 3. Schedule B: Schedule B: Makhan S.Dhillon, P.Eng (604.537.6271) Structural & Geotechnical 4. HPO: Residential Builder- Lanka Constructions Ltd ******THIS PERMIT HAS BEEN ISSUED UNDER THE REQUIREMENTS OF VBBL 2019 (#12511)****** | 18000
EP-2021-04115 | 2021-06-08 | 3562 E GEORGIA STREET, Vancouver, BC V5K 2L8 | Electrical Permit | Residential | Renovation - Dwelling Unit(s) only | Issued | Installation / Repair - Residential - Service upgrade from 100A to 200A for previously installed hottub, panelboard relocation. | 5000
EP-2021-04116 | 2021-06-08 | 560 CARDERO STREET #503, Vancouver, BC V6G 3E9 | Electrical Permit | Residential | Renovation - Dwelling Unit(s) only | Completed | Installation / Repair - Residential - Rewiring in suite >#503 - Floor 5 Interior alterations to provide improvements to this Unit (503) in this existing Multiple Dwelling Unit on this site. Scope of work: Full Kitchen renovation, full bathroom renovation. Deconstruct interior walls for bedroom and bathroom. Letters of assurance submitted by: Vipul Chauhan, Architect, 604-264-1450, Schedule A, Architectural Schedule B. Energy requirements: exceeded Note to applicant: The services of a structural engineer may be required, based upon site inspection by the District Building Inspector. Sprinkler permit required per District Building Inspector. | 3000
PP-2021-01856 | 2021-06-03 | 832 E 21ST AVENUE, Vancouver, BC V5V 1S2 | Plumbing Permit | Residential | New | Completed | Residential - Backflow Preventer for lawn irrigation | NULL
PP-2021-01857 | 2021-06-03 | 236 E CORDOVA STREET, Vancouver, BC V6A 1L3 | Plumbing Permit | Commercial | Addition | Completed | Commercial - Adding a bathroom on the main level. | NULL
SP-2021-00769 | 2022-03-04 | 3586 HUDSON STREET, Vancouver, BC V6H 3A5 | Sprinkler Permit | Residential | New | Issued | Residential - (Care Taker Suite) For all sprinkler work to the 2019 VBBL and NFPA 13D, 2013 for Interior and exterior alterations of this existing 2-storey infill building, addition of 32 sq.ft. to its upper floor, and to relocate it to a new location at the rear of this site. Included in the scope of work is to demolition the existing attached 6 vehicle carport portion of the infill building. Site Description: Interior and exterior alterations of this existing 2-storey infill building, addition of 32ft2 to its upper floor, and to relocate it to a new location at the rear of this site. Included in the scope of work is to demolition the existing attached 6 vehicle carport portion of the infill building and to construct a new detached 4 car garage at the rear of the property utilizing existing access from front yard (Hudson Street). The alterations described above, authorized by the Development Permit Number DP-2018-00628, including conditions and plans forming part thereof, are approved under the Heritage By-law No. 4837 under By-law No. 11351 and the Development Permit also constitutes a Heritage Alteration Permit. Related Permits: 1. SP-2021-00769 - Care Takers Suite. 2. SP-2021-00768 - Garage. 3. SP-2015-00982 - Main House (Single Family Home) and Pool Building. This application does not include any of the following: • Warehouse storage arrangements, or mobile compact storage arrangements. • Flexible sprinkler pipe. • Information Technology Equipment Rooms (e.g. IT Rooms, LAN Rooms, etc.). • Alternative solutions. Notes: 1. Sprinkler engineer of record, Mr. Dave Killey of Fire Busters. E: dkilley@firebusters.com. T: (604) 599-4499 2. One set of approved drawings and permit to be available for viewing at the jobsite. 3. See related permit SP-2021-00768 for terms, conditions, correspondence, accepted documents, etc. | NULL
PP-2021-00373 | 2021-02-04 | 7575 CAMBIE STREET, Vancouver, BC | Plumbing Permit | Commercial | Tenant Improvement | Completed | Commercial - Installation of backflow assembly on a model trimmer in the lab area. This permit is being applied for as a result of a CoV Cross Connection Inspection. | NULL
EP-2021-00774 | 2021-02-03 | 5 W PENDER STREET, Vancouver, BC V6B 1R3 | Electrical Permit | Commercial | Renovation | Issued | Installation / Repair - Commercial - Installation of new 347/600 volt underground service with transformers to re-connect existing services. This work is part of BC Hydro “H” frame elimination project in Chinatown area. **Amendment Apr 7, 2021** Service size is 200A, instead of the noted 400A service. | 25000
SP-2021-00129 | 2021-02-04 | 200 BURRARD STREET, Vancouver, BC V6C 3L6 | Sprinkler Permit | Commercial | Tenant Improvement | Completed | Commercial - Install 8 new pendent sprinklers >#1510 & #1550 -15th floor - Interior alterations to consolidate unit #1510 & #1550 on the 15th into a single office tenant space as #1550 of this existing commercial building on site. Scope of work includes : remove partition wall & doors, new wall, doors, washroom, kitchen, and electrical & plumbing work. Energy Upgrade Exempt: BOMA Best OK for field review as per C.Yue on 10/29/20 Schedule A (CRP) & Schedule B (Architectural) - David Long, AIBC, 778-244-7710 Schedule B (Electrical) P.L Leung, P. Eng, 604-609-0500 Schedule B (Plumbing & Mechanical) - Ronald Braun, P. ENG, 778-238-2638 This permit was reviewed under the 2019 VBBL during the Covid 19 pandemic. NOTE: Building sprinklered – a separate sprinkler permit is required. >*****This application does not include any of the following: 1. Not more than 20 sprinklers (add, relocate, or remove), 2. hydraulic calculations, 3. change in occupancy and /or hazard classification, 4. warehouse storage arrangements, 5. mobile compact storage arrangements, 6. alternative solutions, 7. changes to the sprinkler system supply piping (e.g. valves, mains, cross-mains, branch-lines, etc.), or 8. flexible sprinkler pipe. | NULL
EP-2021-00775 | 2021-02-03 | 488 CARRALL STREET, Vancouver, BC V6B 2J7 | Electrical Permit | Commercial | Renovation | Completed | Installation / Repair - Commercial - Installation of new 347/600 volt underground service with transformers to re-connect existing services. This work is part of BC Hydro “H” frame elimination project in Chinatown area. **Amendment Mar 4, 2021** This electrical permit has been incorrectly linked to the elevator upgrade building permit. This electrical service upgrade is an stand alone permit, which should not be filed under the elevator upgrade building permit. | 23000
PP-2021-01858 | 2021-06-03 | 505 BURRARD STREET, Vancouver, BC V7X 1M3 | Plumbing Permit | Commercial | Tenant Improvement | Completed | Commercial - Demo of Kitchen sink and associated piping / drainage | NULL
EP-2021-04128 | 2021-06-01 | 1685 W 14TH AVENUE #800, Vancouver, BC V6J 2J3 | Electrical Permit | Residential | Renovation | Completed | Installation / Repair - Residential - Low Voltage Wiring for HVAC related controls installation. >#800 - Full Floor - To permit interior alterations to this full floor unit #800 on the 8th floor of this existing multiple dwelling building. Scope of work: Changes to the kitchen layout, updates to bathrooms, new closets, update interior finishes throughout, and related electrical and plumbing permits. OK Field Review Per A.Campbell - Jan.18.2021 Notes: 1. Energy upgrade trigger: L2 - Appliances - Upgrade to an Energuide/Energy Star appliance (fridge; dishwasher) 2. Non-sprinklered building - Only parkade 3. Building Inspector to determine Structural Engineer required for the removal of partition walls. Not required at this time. | 7600
EP-2021-04122 | 2021-06-01 | 4485 DINMONT AVENUE, Vancouver, BC V5Y 2M3 | Electrical Permit | Residential | New | Completed | Installation / Repair - Residential - Security Alarm, Tel/Data/Cable, CCTV, Doorbell | 5785
EP-2021-04123 | 2021-06-02 | 2714 E 56TH AVENUE, Vancouver, BC V5S 1Z7 | Electrical Permit | Residential | New | Issued | Installation / Repair - Residential - New Build >To construct a 2 storey + basement one-family dwelling with a secondary suite ($721,755) located in the basement with a detached accessory building (garage), at the rear providing 2 parking spaces, having vehicular access from the lane. Note: This Building Permit will remain in a suspended status until the associated (green) Demolition Permit BP-2021-00141 is completed. Note: This is a 2 storey building pursuant to the Zoning and Development By-Law 1- Covenant registered at the Land Title Office under CA8719651 2- No strata titling permitted 3- Bar sink proposed 4- A/C unit proposed 5- Schedule B: Mr. Anthony Wang P.Eng (604.618.6236) Structural & Geotechnical 4- HPO: Residential Builder - Jun Ren Address Note: Addresses have been assigned per the approved plans, access to the secondary suite is from the East side. This access must be provided & maintained at all times and the building addresses posted to be visible from the street in accordance with the Building By-law. ******THIS PERMIT HAS BEEN ISSUED UNDER THE REQUIREMENTS OF VBBL #12511 (2019)****** | 30000
GP-2021-00376 | 2021-02-02 | 4504 QUEBEC STREET, Vancouver, BC V5V 3L9 | Gas Permit | Residential | New | Completed | Residential - Install one natural gas fireplaces | NULL
EP-2021-00778 | 2021-02-04 | 2268 PINE STREET #3, Vancouver, BC V6J 5G4 | Electrical Permit | Residential | Renovation | Completed | Installation / Repair - Residential - Inspection of prior work that was previously done by others without a permit. Visual inspection and minor repairs done to dishwasher connection box and counter appliance plug. Dishwasher supply wire connector had become dislodged from the box. Backing washers installed on counter outlet box to hold firmly in place. >Interior alterations to validate the work without permit to include the enclosed balcony into the living space and remove non-bearing walls and sliding door at this dwelling unit #3 of this existing multiple dwelling building on this site. OK for field review per Bruce Peet and Leighton Williams Note to DBI: Enclosed balcony is conditioned space (see note on parcel) Schedule B Architectural and Schedule D submitted per Brian Lee, 604-612-5841 | 200
PP-2021-00376 | 2021-02-04 | 1629 HARO STREET, Vancouver, BC V6G 1G8 | Plumbing Permit | Commercial | Renovation - Dwelling Unit(s) only | Completed | Commercial - Will be replacing the bathtub with a new bathtub and new shower diverter valve. Will also be replacing the toilet, lavatory sink and faucet, kitchen sink and faucet. Will also be installing a new dishwasher. The new fixtures will not be moved from the original layout. | NULL
PP-2021-00398 | 2021-02-04 | 2110 SKEENA STREET, Vancouver, BC V5M 3Y3 | Plumbing Permit | Commercial | Addition | Completed | Commercial - Add one service sink | NULL
EP-2021-00780 | 2021-02-03 | 2727 W 15TH AVENUE, Vancouver, BC V6K 2Z7 | Electrical Permit | Residential | New | Completed | Installation / Repair - Residential - Rough in and completion of alarm, tel/data/cable >To construct a 2.5 storey two-family dwelling with a detached accessory building (garage), at the rear providing 2 parking spaces, having vehicular access from the lane. 1. No Strata Titling permitted 2. Tow A/C Units proposed at rear yard 3. No Bar sink proposed 4. Schedule B: (JASON HUI) P.Eng (778-319-3403) Structural & Geotechnical 6. BC Housing (Aqua Homes Development Ltd) This is a 2.5 storey building pursuant to the Zoning and Development By-Law ******THIS PERMIT HAS BEEN ISSUED UNDER THE REQUIREMENTS OF VBBL 2019 ***** All rooms adjacent to East and West exposing building face shall be sprinklered. "Combustible projections or roof soffits on an exposing building face shall not project to less than .45m from the property line and shall be in compliance with VBBL 2019 9.10.15.5.(11) The entire building, INCLUDING THE ATTACHED GARAGE (if applicable), to be sprinklered to 2X NFPA 13D. Any alterations or conversions to the attached garage (if applicable) to habitable living space shall not be permitted without first obtaining the approval of the Director of Planning and the Chief Building Official. Thermal protection measures and Laneway house design guidelines shall be required to be met prior to the approval of the conversion. Addressing Note: 2727 W 15th Av - Front Unit - One Dwelling (south portion of the 1st, 2nd and 3rd storey) * Primary 2725 W 15th Av - Back Unit - One Dwelling (north portion of the 1st, 2nd and 3rd storey) | 5000
EP-2021-04124 | 2021-06-01 | 928 E 33RD AVENUE, Vancouver, BC V5V 3A6 | Electrical Permit | Residential | New | Issued | Temporary Power - Residential - To provide temporary power. | NULL
DB-2021-02653 | 2021-10-08 | 359 E 49TH AVENUE #3, Vancouver, BC V5W 2G7 | Building Permit | Development and Building Permit (DB) | New Building | Issued | Low Density Housing - New Building - To construct a 2 storey laneway house building ($169,270) with 1 open parking pad, providing a total of 2 parking spaces, having vehicular access from the 20' Lane. Note: This is a 1 ½ storey building pursuant to the Zoning & Development By-law. 1. Covenant not required with existing house 2. No Strata Titling permitted 3. No A/C Unit proposed 4. Schedule B: (Xue Li Chen) P.Eng (778.235.5447) Structural 5. Schedule B: (Xue Li Chen) P.Eng (778.235.5447) Geotechnical 6. HPO: Residential Builder- Yuvraj Properties Ltd. Address Information: Principle Dwelling: #1-359 E 49th Ave Laneway home: #3-359 E 49th Ave Address and suite numbers assigned as per approved plans for Fire and Emergency response. The address number is to be posted to the building to be visible from the street and the suite numbers are to be posted at the suite entries in accordance with the Building By-law prior to final inspection. NOTE: Information regarding the principal building on the survey and site plan is for reference only. Any discrepancy between information regarding the principal building on the survey and/or site plan and approved permit drawings for the principal building are neither approved nor authorized under this laneway house permit. *EXISTING HOUSE* Note: Bldg 1 (principal bldg) addressed #1-359 E 49th Ave retained on site. **THIS PERMIT HAS BEEN ISSUED UNDER THE REQUIREMENTS OF VBBL #12511 (2019) ** | 169270
GP-2021-01956 | 2021-06-03 | 1833 W 11TH AVENUE, Vancouver, BC V6J 2C4 | Gas Permit | Residential | Renovation | Completed | Residential - responded to a service call for a gas leak on line serving bbq box. replace existing black iron gas pipe with 1/2 gastite. Once complete, leak check all fittings. Both bbq boxes are now safe for operation. | NULL
EP-2021-04129 | 2021-06-02 | 511 HOWE STREET, Vancouver, BC | Electrical Permit | Commercial | Addition | Completed | Installation / Repair - Commercial - Sign installation SI-2021-00242 | 200
PP-2021-01859 | 2021-06-01 | 7886 VIVIAN DRIVE #3, Vancouver, BC V5S 2V9 | Plumbing Permit | Residential | New | Issued | Residential - Sump | NULL
EP-2021-04136 | 2021-06-11 | 3738 W 2ND AVENUE, Vancouver, BC V6R 1J9 | Electrical Permit | Residential | Addition | Completed | Installation / Repair - Residential - EV Charger install o Provide the installation location of the receptacle / EV charger. Garage o Provide the type and rating of the receptacle including the CSA configuration. 14-50P o Provide the rating of the branch circuit. Rating 50A o Provide the type and model of the EV charger. Tesla Wall Charger o Provide information for the existing service. 200A Service | 300
EP-2021-04130 | 2021-06-01 | 4728 TRAFALGAR STREET, Vancouver, BC V1V 1V1 | Electrical Permit | Residential | New | Issued | Installation / Repair - Residential - Alarm and CCTV installation | 2885
EP-2021-04131 | 2021-06-02 | 862 W 59TH AVENUE, Vancouver, BC V6P 1X7 | Electrical Permit | Residential | New | Completed | Installation / Repair - Residential - 2d dwelling with legal suit >To construct a three-storey two-family dwelling with two secondary suites ($751,000) located in the basement, with a detached accessory building (garage) at the rear providing 2 parking spaces, having vehicular access from the lane. Note: This is a 2.5 storey building pursuant to the Zoning and Development By-Law 1. Covenant registered at the Land Title Office under CA8551463 2. No strata titling permitted 3. A/C units proposed in the rear yard 4. No bar sinks proposed 5. Schedule B: B S Sidhu P Eng 604-339-0034 Structural & Geotechnical 6. HPO: Residential Builder - Harvey Contracting Ltd. Address Note: Address and suite numbers assigned as per approved plans. Fire and Emergency street access to the back unit is from the east side. Street access must be provided and maintained at all times. The address numbers are to be posted on the building to be visible from the street and the suite numbers are to be posted on the suite entries in accordance with the Building By-law prior to final inspection. ******THIS PERMIT HAS BEEN ISSUED UNDER THE REQUIREMENTS OF VBBL #12511 (2019)****** | 28000
EP-2021-04134 | 2021-06-16 | 2138 E KENT AVENUE SOUTH, Vancouver, BC V5P 4X2 | Electrical Permit | Commercial | Addition | Completed | Installation / Repair - Commercial - - Install two 120/208v 125a 3 phase panels, to be labeled as Panel A and Panel B; Panel A to power Five 208v 40a circuits intended to EVSE’s based on a 4 to 1 power sharing configuration. Total of Nineteen EVSE’s to be powered via Panel A, no EVSE’s are to be installed in this phase; Panel B to power Four 208v 40a circuits intended to EVSE’s based on a 4 to 1 power sharing configuration. Total of Fifteen EVSE’s to be powered via Panel B, one EVSE in stall 7 to be installed in this phase. Of the 34 locations being roughed-in, only 1 location (parking stall 7) is to be energized. - Supply and install conduit into parking garage to accommodate future expansions. Wiring to be left in a junction box; - Supply and install One EV Duty Smart Pro EVSE (wall mounted) in parking stall 7; - WiFi connectivity at the EVSE location. - The EV Duty Smart Pro EVSE manufactured by ELMEC is to be installed; - Power Sharing (“Link”) by ELMEC is to be enabled. This Power Sharing configuration is referred to as “Link”. There may be several “Links” per Station. This function allows a group of EVSE’s to share the available power according to the capacity of the protection circuit breaker that protects the power supply of the charging stations and the number of charging stations currently in use. This function has two levels that can be used separately or simultaneously. “Level 1” is used when multiple charging stations are protected by a single circuit breaker whose capacity is between 20 A and 40 A. If more than one charging station is in use, the power delivered by each charging station will be reduced equally for all charging station currently in use so as not to trip the circuit breaker. Source – ELMEC | 15900
BP-2021-02656 | 2021-07-16 | 2320 W 40TH AVENUE #215, Vancouver, BC V6M 4H6 | Building Permit | Building Permit (BP) | Addition / Alteration | Issued | Field Review - Addition / Alteration - #215 Interior alterations only to provide improvements to this existing residential dwelling unit #215 at this existing Multiple Dwelling building. Scope of work: Adding bathroom and removing walls for opening kitchen area. | 50000
SP-2021-00773 | 2021-06-15 | 1040 W GEORGIA STREET, Vancouver, BC V6E 4H1 | Sprinkler Permit | Commercial | New | Completed | Commercial - Landlord work to return the tenant space to base building sprinkler coverage and replace existing copper pipe with new steel pipe. | NULL
BP-2021-02657 | 2021-06-30 | 1600 HOWE STREET #401, Vancouver, BC V6Z 2L9 | Building Permit | Building Permit (BP) | Addition / Alteration | Issued | Field Review - Addition / Alteration - Interior alterations to provide improvements to this existing residential unit #401 on the 4th floor in this existing mixed use building on this site. Scope of work: Remove wall in the kitchen, update the bathroom, removing carpet, lighting, change baseboard and update appliances. | 50000
EP-2021-04140 | 2021-06-02 | 3350 SW MARINE DRIVE, Vancouver, BC V6N 3Y9 | Electrical Permit | Commercial | New | Issued | Installation / Repair - Commercial - Install a 100amp 3 phase panel and transfer switch to feed Freedom mobile radio equipment, base electrical contractor for the golf course is responsible for the metering, and cabling to the site There will be no digging at this site under this permit as per Contractor *If work on this site could lead to the disturbance of soil advise applicant to contact the Provincial Archaeology Branch at 250-953-3334 for necessary permits. In addition, please be advised that reports from an Archaeologist (AIA, AOA) and permits from the First Nations may be necessary prior to the release of your City of Vancouver permits. **Amend 09/16/2021** change to new service 100 Amps | 6000
EP-2021-04139 | 2021-06-02 | 8383 MANITOBA STREET, Vancouver, BC V5X 3A9 | Electrical Permit | Commercial | Addition | Completed | Installation / Repair - Commercial - - Provide (2) new 20A dedicated receptacles for the server equipment - Provide (1) new 15A receptacle next to the panel - Provide (1) new 15A receptacle in the office area fished into the wall | 570
EP-2021-04141 | 2021-06-02 | 1003 E 11TH AVENUE, Vancouver, BC V5T 2G1 | Electrical Permit | Residential | Renovation | Issued | Installation / Repair - Residential - 200 amp service upgrade from 100 | 4000
SP-2021-00774 | 2021-06-03 | 3248 E 27TH AVENUE #3, Vancouver, BC V5R 1P6 | Sprinkler Permit | Residential | New | Completed | Residential - Install sprinklers in lwh >To construct a 1 storey laneway house building ($128,750.00) with an open parking pad providing 1 parking space, having vehicular access from the 20' Lane. The entire building to be sprinklered to NFPA 13D. 1. Schedule B: (Md. Shahidul Alam) P.Eng (604.653.7475) Structural & Geotechnical 2. BC Housing (Metro-City Projects Inc) "Combustible projections or roof soffits on an exposing building face shall not project to less than .45m from the property line and shall be in compliance with VBBL 2019 9.10.15.5.(11)" ******THIS PERMIT HAS BEEN ISSUED UNDER THE REQUIREMENTS OF VBBL 2019****** *EXISTING HOUSE* Note: Bldg 1 (principal bldg) addressed retained on site. | NULL
GP-2021-00380 | 2021-02-02 | 2797 FRANKLIN STREET, Vancouver, BC V5K 1X7 | Gas Permit | Residential | Renovation | Completed | Residential - gas work for range and boiler Interior alterations only to this existing one-family dwelling with one parking space provided in attached carport. Scope of work includes full gut of interior to remove hazardous materials, replace interior of house. No change to interior layout proposed. | NULL
EP-2021-00782 | 2021-02-04 | 2797 PARKER STREET, Vancouver, BC V5K 2T6 | Electrical Permit | Residential | New | Completed | Installation / Repair - Residential - New Construction >To construct a 2 storey + basement/cellar two-family dwelling ($662,707.50) with a detached accessory building (garage) at the rear providing 2 parking spaces, having vehicular access from the lane. The entire building, INCLUDING THE ATTACHED GARAGE (if applicable), to be sprinklered to 2 x NFPA 13D. 1. No A/C Unit proposed 2. Schedule B: (Beerinder Sidhu) P.Eng (604.339.0034) Structural and Geotechnical 3. HPO: Residential Builder- (PD Moore Homes Inc.) Note: This is a 2.5 storey building pursuant to the Zoning and Development By-Law Address Information: 2797 Parker St – Front Unit - One Dwelling (south portion of 1st, 2nd and 3rd storey) *Primary 977 Kaslo St – Back Unit - One Dwelling (north portion of 1st, 2nd and 3rd storey) Addresses have been assigned per the approved plans, back unit access is on Kaslo St. This access must be provided & maintained at all times and the building addresses posted to be visible from the street in accordance with the Building By-law. | 24000
PP-2021-00377 | 2021-02-04 | 3878 W 11TH AVENUE, Vancouver, BC V6R 2K9 | Plumbing Permit | Residential | Renovation | Completed | Residential - Relocate the plumbing fixtures | NULL
PP-2021-00495 | 2021-02-25 | 94 W KING EDWARD AVENUE, Vancouver, BC V5Y 2H7 | Plumbing Permit | Commercial | New | Issued | Commercial - Plumbing Installation for Building 2 of 6 Buildings -Bldg #2 | NULL
PP-2021-00494 | 2021-02-25 | 92 W KING EDWARD AVENUE, Vancouver, BC V5Y 2H7 | Plumbing Permit | Commercial | New | Issued | Commercial - Plumbing Installation for Building 3 of 6 Buildings Bldg #3 | NULL
DB-2021-02658 | 2022-02-11 | 6262 BATTISON STREET, Vancouver, BC V5S 3M8 | Building Permit | Development and Building Permit (DB) | New Building | Issued | Low Density Housing - New Building - To construct a 2 storey + basement one-family dwelling with a secondary suite ($819,700) located in the basement with 1 parking spaces, having vehicular access from the lane. Note: This is a 2 storey building pursuant to the Zoning and Development By-Law 1- Covenant to be registered at the Land Title Office prior to sheathing inspection. 2- No strata titling permitted 3- Bar sink proposed in the basement. 4- A/C unit proposed in the rear yard 5- Schedule B: YATENDRA KUMAR SHARMA, P.Eng. (778-863-7076) Structural & Geotechnical & Glass Guard 6- HPO: Residential Builder - Emkor Construction Ltd. Address Note: BUILDING 1 #1-6262 Battison St - One Family Dwelling (1st & 2nd floor, south portion of basement) #2-6262 Battison St - Secondary Suite (north portion of basement) Address and suite numbers assigned as per approved plans for Fire and Emergency response. The address number is to be posted to the building to be visible from the street and the suite numbers are to be posted at the suite entries in accordance with the Building By-law prior to final inspection. ******THIS PERMIT HAS BEEN ISSUED UNDER THE REQUIREMENTS OF VBBL #12511 (2019)****** | 819700
SP-2021-00775 | 2021-06-02 | 289 ALEXANDER STREET #434, Vancouver, BC V6A 4H6 | Sprinkler Permit | Residential | Tenant Improvement | Completed | Residential - Relocate 2 heads. >#434 - 4th Floor Interior alterations to provide improvements in unit #434 to do bathroom and kitchen renovation in this existing multiple dwelling building on this site. | NULL
PP-2021-01862 | 2021-06-01 | 4295 DUNBAR STREET, Vancouver, BC V6S 2G1 | Plumbing Permit | Commercial | Tenant Improvement | Completed | Commercial - install backflow preventer as per COV Inspection | NULL
DB-2021-02661 | 2022-02-11 | 6262 BATTISON STREET #3, Vancouver, BC V5S 3M8 | Building Permit | Development and Building Permit (DB) | New Building | Issued | Low Density Housing - New Building - To construct a 2 storey laneway house building ($187,090) with an open parking pad, providing 1 parking space, having vehicular access from the lane. Note: This is a 1 ½ storey building pursuant to the Zoning & Development By-law 1. Covenant to be registered at the Land Title Office prior to sheathing inspection. 2. No Strata Titling permitted 3. No A/C unit proposed 4. Schedule B: YATENDRA KUMAR SHARMA, P.Eng. (778-863-7076) Structural & Geotechnical 5. HPO: Residential Builder - Emkor Construction Ltd. Addressing Note: BUILDING 2 #3-6262 Battison St - Laneway House (1.5 storey) Address and suite number assigned as per approved plans for Fire and Emergency response. The address number is to be posted to the building to be visible from the street and the suite number is to be posted at the suite entry in accordance with the Building By-law prior to final inspection. ******THIS PERMIT HAS BEEN ISSUED UNDER THE REQUIREMENTS OF VBBL #12511 (2019)****** | 187090
PP-2021-00492 | 2021-02-25 | 90 W KING EDWARD AVENUE, Vancouver, BC V5Y 2H7 | Plumbing Permit | Commercial | New | Issued | Commercial - Plumbing Installation for Building 4 of 6 Buildings -Bldg #4 | NULL
PP-2021-00379 | 2021-02-05 | 808 NELSON STREET, Vancouver, BC V6Z 2H2 | Plumbing Permit | Residential | Renovation - Dwelling Unit(s) only | Completed | Residential - Installation of a bathtub, shower and 3 sinks, 2 toilets, dishwasher and washing machine and kitchen sink Installing new water piping tying into the existing copper pipes. | NULL
SP-2021-00132 | 2021-02-10 | 2981 COURTENAY STREET, Vancouver, BC | Sprinkler Permit | Residential | New | Completed | Residential - Sprinkler Heads >1.5 STOREY LANEWAY HOME To construct a 2 storey laneway house building ($189,425.00) with 1 open parking pad having vehicular access from the 20' Lane. Note: This is a 1 ½ storey building pursuant to the Zoning & Development By-law. 1. Covenant not required with existing house 2. No Strata Titling permitted 3. No A/C Unit proposed 4. Schedule B: (Dr. Z. Zhao) P.Eng (604.526.1305) Structural & Geotechnical 5. HPO: Residential Builder- (Royal Columbia Developement Corp) 6. The entire building to be sprinklered to NFPA 13 D per 3.2.5.12.(3)(d) NOTE: To achieve the required FSR. A floor space exclusion of 3% has been applied to this application as per section 11.24.18 of the district schedule, to accommodate improved building performance. Address Information: Principle Dwelling Address: 4203 W. 14th Ave. Laneway House Address: 2981 Courtenay St. Address assigned per approved plans. Fire and Emergency street access (walkway) to the laneway house is from Courtenay St. Street access must be provided and maintained at all times. The building addresses are to be posted and to be visible from the street in accordance with the Building By-law prior to final inspection. NOTE: Information regarding the principal building on the survey and site plan is for reference only. Any discrepancy between information regarding the principal building on the survey and/or site plan and approved permit drawings for the principal building are neither approved nor authorized under this laneway house permit. *EXISTING HOUSE* Note: Bldg 1 (principal bldg) addressed 4203 W. 14th Ave. retained on site. **THIS PERMIT HAS BEEN ISSUED UNDER THE REQUIREMENTS OF VBBL #12511 (2019).** >>>>>> AMEND: June 8th -FLOW TEST REPORT uploaded in the application documents tab >>>>>>>>>> Amend: June 17th - Schedule C-B uploaded in the application documents tab | NULL
EP-2021-04144 | 2021-06-02 | 3248 E 27TH AVENUE, Vancouver, BC V5R 1P6 | Electrical Permit | Residential | New | Completed | Installation / Repair - Residential - Upgrading & relocating main electrical service to 200A 120/240V duplex meter base Upgrading underground service feeder to main house Main house switch - 100A LWH switch - 125A ground/bonding | 500
EP-2021-04145 | 2021-06-02 | 3248 E 27TH AVENUE #3, Vancouver, BC V5R 1P6 | Electrical Permit | Residential | New | Completed | Installation / Repair - Residential - New construction laneway Electrical rough-wire and finishing Electrical low voltage rough-wire only Underground tek installation Baseboard heating circuits Upgrading/Relocate service - 200A 120/240V duplex meter base LWH main switch - 125A 120/240V Main house switch - 100A 120/240V EVC >To construct a 1 storey laneway house building ($128,750.00) with an open parking pad providing 1 parking space, having vehicular access from the 20' Lane. The entire building to be sprinklered to NFPA 13D. 1. Schedule B: (Md. Shahidul Alam) P.Eng (604.653.7475) Structural & Geotechnical 2. BC Housing (Metro-City Projects Inc) NOTE: To achieve the required FSR. A floor space exclusion of 3% has been applied to this application as per section 11.17.24 of the district schedule, to accommodate improved building performance. "Combustible projections or roof soffits on an exposing building face shall not project to less than .45m from the property line and shall be in compliance with VBBL 2019 9.10.15.5.(11)" ******THIS PERMIT HAS BEEN ISSUED UNDER THE REQUIREMENTS OF VBBL 2019****** *EXISTING HOUSE* Note: Bldg 1 (principal bldg) addressed retained on site. | 8000
SP-2021-00776 | 2021-06-04 | 1177 W HASTINGS STREET, Vancouver, BC V6E 2K3 | Sprinkler Permit | Commercial | Renovation | Cancelled | Commercial - Installation of 7 new heads and 4 relocates >#1630 - 16th Floor Interior alterations to provide improvements for an existing office tenant on the 16th floor (unit #1630) in this existing commercial building. Scope of work: demo/construct partition walls, doors, millwork, finishes, electrical, & sprinklers to suit new layout. * Units #1630 & #1650 were combined, retaining #1630 and cancelling #1650 under BP-2018-04613. TENANT: Universal Mineral Services Ltd >> *****This application does not include any of the following: 1. Not more than 20 sprinklers (add, relocate, or remove), 2. hydraulic calculations, 3. change in occupancy and /or hazard classification, 4. warehouse storage arrangements, 5. mobile compact storage arrangements, 6. alternative solutions, 7. changes to the sprinkler system supply piping (e.g. valves, mains, cross-mains, branch-lines, etc.), or 8. flexible sprinkler pipe. | NULL
SP-2021-00812 | 2021-09-03 | 701 W GEORGIA STREET, Vancouver, BC V7Y 1K8 | Sprinkler Permit | Commercial | Tenant Improvement | Completed | Commercial - G057 701 W Georgia St - For sprinkler system alterations to the 2019 VBBL and NFPA 13, 2013 for the tenant improvements to provide exterior and interior of this existing retail store and to change the use to Vehicle Dealer to provide improvements for a new tenant at #G057 on the Georgia St Level in this existing commercial building (Pacific Center Mall). Scope of work includes demolition of previous walls and fixtures, construction of new walls, fixtures, minor envelope alterations and related mechanical and electrical work. This application does not include any of the following: • Warehouse storage arrangements, or mobile compact storage arrangements. • Changes to the sprinkler system supply piping (e.g. valves, mains, cross-mains, etc.). • Information Technology Equipment Rooms (e.g. IT Rooms, LAN Rooms, etc.). • New alternative solutions and/or modifications to existing alternative solutions. • Change in occupancy and/or hazard classification. Notes: 1. Permit reviewed during COVID-19 pandemic. 2. Fire Protection engineer of record, Mr. Ian MacKay of MFP# Fire Protection Engineering Ltd., T: (604) 792-7714. E: Ian.MacKay@MFPE.ca 3. One set of approved drawings and permit to be available for viewing at the jobsite. 4. Subject to issuance of Building Permit revisions (see conditions of permit issuance for additional information). 5. See terms for addiotnal information. Flexible Sprinkler Pipe (***Tenant Improvement Area ONLY***) - Automatic sprinkler system within the tenant space has been designed for the use of Victaulic AH2 braided flexible sprinkler connections w/ straight reducers w/ 1/2" outlets, up to 48" in length with a maximum of 3 bends 90 degrees bends w/ a 2" bend radius for use with standard coverage pendent sprinklers as noted on the sprinkler system shop drawings. | NULL
PP-2021-01864 | 2021-06-03 | 2050 SW MARINE DRIVE, Vancouver, BC | Plumbing Permit | Residential | Addition | Completed | Residential - irrigation backflow | NULL
PP-2021-01865 | 2021-06-03 | 2631 W 2ND AVENUE, Vancouver, BC V6K 1K1 | Plumbing Permit | Residential | Renovation | Completed | Residential - Plumbing | NULL
EP-2021-04150 | 2021-06-02 | 232 KEEFER STREET, Vancouver, BC V6A 1X5 | Electrical Permit | Commercial | Renovation | Completed | Installation / Repair - Commercial - Installation / Repair - Commercial - Installation of new 347/600 volt underground service with transformers to re-connect existing services. This work is part of BC Hydro “H” frame elimination project in Chinatown area. >232 Keefer St Exterior alteration to install an outdoor dry type transformer on the roof top of this existing building with a restaurant and retail on the ground floor and fitness centre on the 2nd floor for the BC Hydro "H" frame elimination project. OK for field review per C.Ross April 12, 2021 Schedule B submitted by Mike Ma P.Eng - 778-389-3354 | 22000
EP-2021-04152 | 2021-06-02 | 240 KEEFER STREET, Vancouver, BC V6A 1X5 | Electrical Permit | Commercial | Renovation | Completed | Installation / Repair - Commercial - Installation / Repair - Commercial - Installation of new 347/600 volt underground service with transformers to re-connect existing services. This work is part of BC Hydro “H” frame elimination project in Chinatown area. >240 Keefer St Interior alterations to provide a new electrical equipment in the garage storage area at the back of the ground floor level of this existing SRA and retail store building for the BC Hydro "H" frame elimination project. DBI to determine if a PENG is required. Energy Upgrade exempted: H-Frame Removal Project OK for Field Review per Kim V February 9, 2021 | 19500
DB-2021-02667 | 2021-10-27 | 175 W CORDOVA STREET, Vancouver, BC V6B 1E1 | Building Permit | Development and Building Permit (DB) | Addition / Alteration | Issued | High Density Housing / Commercial - Addition / Alteration - Elevator Upgrade, Interior & Exterior alterations to provide freight elevator modernization for CSA-B44 upgrade in this existing 4-storey Heritage Designated Office (Group D) building on this site. Exterior alteration is limited to replace condensing unit and exhaust fan on roof. Scope of Work as per letter provided by Danny Wong, AIBC, (604)773-2068: - New smoke detectors and relay will be added to all elevator lobbies, top of elevator shaft, elevator pit and elevator machine room - The Elevator Main Recall Level will be on the ground Level. Alternate Recall Level will be provided on Level 2. - Replacement of the existing luminaire (s) on machine room and elevator pit with new LED linear strip lights c/w wire guards. - New condensing unit on roof top, serving freight elevator machine room OK for DB per E.Sabadlan, June 1, 2021 Building Review Branch Notes: - Schedule A and B, Architectural, Electrical, Mechanical submitted. CRP is Danny Wong, AIBC, 604-773-2068. - Electrical Permit: EP-2021-05641 issued. - Vancouver Fire and Rescue Service requires the "Fire Safety Plan" and or "Operations Manual" to be updated to show alterations. Plans to be submitted to Fire Prevention office for approval prior to occupancy. Evacuation plans for occupants to be updated. * Reviewed as per VBBL 2019 and Issued during Pandemic Crisis.* | 300000
BP-2021-02668 | 2021-11-30 | 1461 HARWOOD STREET, Vancouver, BC V6G 1X7 | Building Permit | Building Permit (BP) | Addition / Alteration | Completed | High Density Housing / Commercial - Addition / Alteration - Interior alterations to upgrade an existing fire alarm system to meet the requirements of CSA-B44 to this existing high-rise multiple dwelling. | 26127
DB-2021-02669 | 2021-09-03 | 3536 W 41ST AVENUE, Vancouver, BC | Building Permit | Development and Building Permit (DB) | Addition / Alteration | Completed | Field Review - Addition / Alteration - Interior alterations and a change of use from General Office to School - Arts and Self-Improvement (Low Occupant Load D Occupancy) to provide improvements for a new tenant at unit 3536 W 41st Ave on the ground floor of this commercial building on this site. Architectural Schedule B, Linda Valter AIBC, 604-833-7783 OK for Field Review per A.Wroblewski, June 1, 2021 E2 - Lighting - Upgrade to incorporate Automatic Full OFF (per 9.4.1.1.(h) of ASHRAE 90.1-2016) | 15000
EP-2021-04154 | 2021-06-02 | 5068 PRINCE ALBERT STREET, Vancouver, BC V5W 3C6 | Electrical Permit | Residential | New | Completed | Installation / Repair - Residential - All extra low voltage finishing | 2500
BP-2021-02671 | 2021-07-27 | 1755 HARO STREET, Vancouver, BC V6G 1H2 | Building Permit | Building Permit (BP) | Addition / Alteration | Completed | Field Review - Addition / Alteration - #1201 - 12th floor Interior alterations only to provide upgrades to the existing kitchen and bathroom in this existing multiple dwelling unit on the 12th floor (#1201) in this existing multiple dwelling building. Scope of work: kitchen wall modification to create open concept. new cabinets, countertops, ceramic tile floors, backsplash, microwave, dishwasher,sink. In bathroom; replace bathtub,sink, cabinetry, countertop , ceramic tile floors. Paint , finish hardwood floors throughout. Fix firestopping in walls where needed. OK For Field Review per K. Vogt - June 5, 2021 NOTES: - Energy Upgrade not required as per Saul Schwebs. - Building Not Sprinklered – No sprinkler permit required. - District Building Inspector to determine on site if removal of wall requires a Structural Engineer (Schedule B Structural). - Letter of assurance "no tenants displaced" received from owner Daniel Drimmer, Director of IMH 1755 Haro Apartments Ltd. - Schedule B Architectural/Plumbing/Electrical submitted by J. J. McCuaig, P.Eng. of Mccuaig & Associates Engineering Ltd., ph: 604 255-0992. | 30000
BP-2021-02672 | 2021-11-30 | 8675 FRENCH STREET, Vancouver, BC V6P 4W5 | Building Permit | Building Permit (BP) | Addition / Alteration | Issued | High Density Housing / Commercial - Addition / Alteration - Scope of work is interior alterations to upgrade the existing fire alarm system and upgrade to a DDRS system to meet the requirements of CSA-B44 to this existing 3-storey multiple dwelling building. | 33186
BP-2021-02674 | 2021-06-22 | 2623 RENFREW STREET, Vancouver, BC V5M 3K4 | Building Permit | Building Permit (BP) | Salvage and Abatement | Completed | Enquiry Centre - Salvage and Abatement - Interior alterations to allow salvage of non-structural building components prior to or during abatement work and removal of non-structural hazardous materials in this existing one family dwelling building. A separate building permit is required to demolish or deconstruct the building. QP is Harvey Wong of Kinetic OHS Services Ltd. Note : This is a salvage and abatement permit only and does not authorize any demolition or deconstruction work on the building. Once you have completed your salvage and abatement, please send the report to enviro.reporting@vancouver.ca | 0
EP-2021-04156 | 2021-06-02 | 1578 E 11TH AVENUE, Vancouver, BC V5N 1Y7 | Electrical Permit | Residential | New | Issued | Installation / Repair - Residential - New duplex wiring. 100 A per unit **Amendment Nov 9, 2021 Would like to change the address from 1572 E 11th to 1578 E 11th from DB-2019-05223. >2FD+2 Lock offs To construct a 2 storey two-family dwelling with two lock-off units located in the Basement ($800,000) with a detached accessory building (garage) ($10,000), at the rear providing 2 parking spaces, having vehicular access from the lane. The entire building, INCLUDING THE ATTACHED GARAGE (if applicable), to be sprinklered to NFPA 13D. 1. Covenant registered at the Land Title Office under CA8667799 to CA8667800 2. No A/C Unit proposed 3. No Bar sink proposed 4. Schedule B: (Sharat Chande) P.Eng (604.723.7534) Structural & Geotechnical 5. BC Housing (Solaris Properties Inc.) This is a 2 storey building pursuant to the Zoning and Development By-Law ******THIS PERMIT HAS BEEN ISSUED UNDER THE REQUIREMENTS OF VBBL 2019****** All rooms adjacent to East and West exposing building face shall be sprinklered. "Combustible projections or roof soffits on an exposing building face shall not project to less than .45m from the property line and shall be in compliance with VBBL 2019 9.10.15.5.(9) 1572 E 11th Av - Back lock off 1574 E 11th Av - Back Unit - One Dwelling 1576 E 11th Av - Front lock off 1578 E 11th Av - Front Unit - One Dwelling *Primary* Address assigned per approved plans. Fire and Emergency street access to the back unit and lock offs is from the west side. Street access must be provided and maintained at all times. The building addresses are to be posted and to be visible from the street in accordance with the Building By-law. | 20000
EP-2021-04157 | 2021-06-02 | 161 E 4TH AVENUE, Vancouver, BC V5T 1G4 | Electrical Permit | Residential | New | Completed | Installation / Repair - Residential - Domestic Water heat trace | 26000
EP-2021-04158 | 2021-06-02 | 733 SEYMOUR STREET, Vancouver, BC V6B 5J3 | Electrical Permit | Residential | New | Issued | Installation / Repair - Residential - Sprinkler Heat Trace | 22000
GP-2021-01958 | 2021-06-02 | 4728 LITTLE STREET, Vancouver, BC V5N 4S8 | Gas Permit | Residential | New | Issued | Residential - 1FD+SS - #1 & #2 - To install boiler range BBQ There is pipping for BBQ To construct a 2 storey one-family dwelling with a secondary suite located in the Basement/Cellar with a detached accessory building (garage), at the rear providing 2 parking spaces, having vehicular access from the lane. 1. Building Permit DB-2020-02864 has been suspended pending completion of the associated (green) Demolition Permit BP-2020-02865. 2. Non-stratification covenant to be registered on Title prior to Sheathing Inspection. 3. No Strata Titling permitted 4. No A/C Unit proposed 5. Bar sink located in the Basement | NULL
GP-2021-01960 | 2021-06-02 | 7399 LABURNUM STREET, Vancouver, BC V6P 5N2 | Gas Permit | Residential | New | Issued | Residential - LWH - new Gas Line 1/2 black iron Piping To construct a 1.5 storey laneway house building with an attached garage providing 2 parking space + 1 surface parking space, having vehicular access from the lane Note: This is a 1 1/2 storey building pursuant to the Zoning & Development By-law Note: All rooms, including closest and bathrooms to be sprinklered 1. Covenant registered at the Land Title Office under CA7383010 2. No strata titling permitted 3. No A/C unit proposed | NULL
EP-2021-04159 | 2021-06-04 | 615 E 49TH AVENUE, Vancouver, BC V5W 2H1 | Electrical Permit | Residential | New | Cancelled | Installation / Repair - Residential - Upgrade service from 100A to 400A single phase for the main building and Laneway house; Three socket meter base, one for the laneway house, one for main floor and one for 2nd and 3rd floor of the main building; The property get three address; | 7800
PP-2021-01868 | 2021-06-03 | 432 E 46TH AVENUE, Vancouver, BC V5W 1Z9 | Plumbing Permit | Residential | New | Issued | Residential - to install new plumbing fixtures for main house | NULL
GP-2021-01959 | 2021-06-02 | 2138 W 33RD AVENUE, Vancouver, BC V6M 1B9 | Gas Permit | Residential | Renovation | Completed | Residential - Boiler replace | NULL
EP-2021-04160 | 2021-06-02 | 293 E GEORGIA STREET, Vancouver, BC | Electrical Permit | Commercial | Renovation | Completed | Installation / Repair - Commercial - Install new meter stack **Amendment Oct 21, 2021** Address change from 291 to 293 E Georgia St >>>Amend: Oct. 25th -600 amp 3 phase 4 wire 120/208 volt | 2300
EP-2021-04161 | 2021-06-02 | 15 W 19TH AVENUE, Vancouver, BC V5Y 2B3 | Electrical Permit | Residential | New | Issued | Installation / Repair - Residential - new electrical installation of multi family dwelling >To construct a 2 storey + basement one-family dwelling with a secondary suite ($728,500) located in the basement with a detached accessory building (garage), at the rear providing 2 parking spaces, having vehicular access from the lane. Note: This Building Permit will remain in a suspended status until the associated (green) Demolition Permit BP-2020-03532 is completed. Note: This is a 2 storey building pursuant to the Zoning and Development By-Law **1- Covenant to be registered at the Land Title Office before sheathing inspection** 2- No strata titling permitted for the secondary suit 3- Schedule B: Alan Prahalad P.Eng. (604-831-4431) Structural & Geotechnical 4- HPO: Residential Builder - Coso Investments Corp; Form 354051 Address Note: Addresses have been assigned per the approved plans, access to the secondary suite is from the West side. This access must be provided & maintained at all times and the building addresses posted to be visible from the street in accordance with the Building By-law. ******THIS PERMIT HAS BEEN ISSUED UNDER THE REQUIREMENTS OF VBBL #12511 (2019)****** | 28000
PP-2021-01871 | 2021-06-03 | 4088 MACDONALD STREET, Vancouver, BC | Plumbing Permit | Commercial | Tenant Improvement | Completed | Commercial - tenant fit out | NULL
GP-2021-00388 | 2021-02-09 | 2850 W 47TH AVENUE, Vancouver, BC V6N 3N6 | Gas Permit | Residential | Renovation | Completed | Residential - Install hot water tank -Hello, no work performed outside, no excavation or digging involved -If work on this site could lead to the disturbance of soil advise applicant to contact the Provincial Archeology Branch at 250-953-3334 for necessary permits. In addition, please be advised that reports from an Archeologist (AIA, AOA) and permits from the First Nations may be necessary prior to the release of your City of Vancouver permits. | NULL
EP-2021-00834 | 2021-02-11 | 401 W GEORGIA STREET, Vancouver, BC V6B 5A1 | Electrical Permit | Commercial | Renovation | Completed | Installation / Repair - Commercial - HV switch gear replacement on level P1A Service not required. we are only replacing the old high voltage gear, service remains the same. BC Hydro is on board | 320000
GP-2021-00389 | 2021-02-04 | 1345 RENFREW STREET, Vancouver, BC V5K 4C3 | Gas Permit | Residential | Tenant Improvement | Completed | Residential - To replace gas pipe for the boiler | NULL
PP-2021-00384 | 2021-02-04 | 3348 CLIVE AVENUE, Vancouver, BC V5R 4V5 | Plumbing Permit | Residential | New | Issued | Residential - new lane way house | NULL
EP-2021-00797 | 2021-02-03 | 510 W BROADWAY, Vancouver, BC V5Z 1E9 | Electrical Permit | Commercial | New | Completed | Installation / Repair - Commercial - Alarm System and Access Control (NO MAGLOCKS) >Interior alteration for the first tenant improvement (offices) on floors 3 to 7 in a new commercial building. COVID 2019 | 55000
EP-2021-00796 | 2021-02-05 | 3426 BURKHOLDER DRIVE, Vancouver, BC | Electrical Permit | Commercial | Renovation | Completed | Installation / Repair - Commercial - Converting central kitchen fixture into (4) LED pots Nothing is being change structurally. The owners are replacing kitchen cabinets and wanted a central light converted into four pots. No service work required | 500
GP-2021-00393 | 2021-02-04 | 3180 E 58TH AVENUE #67, Vancouver, BC V5S 3S8 | Gas Permit | Residential | Addition | Completed | Residential - Gas fireplace installation | NULL
PP-2021-01874 | 2021-07-07 | 6978 VICTORIA DRIVE, Vancouver, BC V5P 3Y8 | Plumbing Permit | Commercial | New | Issued | Commercial - rough in plumbing >To change the major occupancy from Retail Store to Restaurant-Class 1 and to provide tenant fit out of approximately 1,964.62 sq.ft. for a new Restaurant-Class 1 use, including exterior alterations for a new rooftop exhaust fan unit at this existing one (1) story commercial building. One class 1 cooking operation. Note: This application is reviewed under VBBL 2019 and issued during 2020 health pandemic. | NULL
SP-2021-00781 | 2022-01-24 | 550 E BROADWAY, Vancouver, BC V5T 1X5 | Sprinkler Permit | Commercial | New | Issued | Commercial - To install sprinkler to NFPA 13 2013 and standpipes to NFPA 14 2013 in this four-storey mixed-use building consisting of 1st storey - Retail and Restaurant Class-1 (shell space) 2nd to 4th storeys - 25 dwelling units over one level of underground parking, having vehicular access from lane. | NULL
GP-2021-01962 | 2021-06-02 | 4841 FLEMING STREET, Vancouver, BC V5N 3W7 | Gas Permit | Residential | Renovation | Completed | Residential - replaced boiler | NULL
EP-2021-04162 | 2021-06-02 | 1076 E 11TH AVENUE, Vancouver, BC V5T 2G2 | Electrical Permit | Residential | Renovation - Dwelling Unit(s) only | Issued | Temporary Power - Residential - To provide temporary power. Renewal of EP-2020-03891 Valid May 25, 2021 - May 24, 2022 | NULL
EP-2021-04163 | 2021-06-02 | 5837 ELM STREET, Vancouver, BC V6N 1A6 | Electrical Permit | Residential | New | Completed | Installation / Repair - Residential - Alarm,CCTV,Tel/Data/TV,Intercom,Music,Vacuum,etc | 6000
EP-2021-04166 | 2021-06-02 | 128 W PENDER STREET, Vancouver, BC V6B 1R8 | Electrical Permit | Commercial | Renovation | Issued | Installation / Repair - Commercial - To install (10) client supplied fixtures at (10) locations/archways located at 128 W Pender. New weatherproof junction boxes, connectors, and cable straps included. Engineered mounting hardware to be black powder coated angle iron and Hilti HY270 adhesives with 3/8 anchors. | 4080
EP-2021-04168 | 2021-06-02 | 2238 YUKON STREET #330, Vancouver, BC | Electrical Permit | Commercial | Tenant Improvement | Completed | Installation / Repair - Commercial - Lighting, Lighting Control, Receptacles, Branch Wiring >#330 ** Amend 07/02/2021** Add Class 2 circuits Interior alterations to provide first tenant improvements to this existing general office unit on the 3rd floor of this existing industrial/commercial building on this site. Scope of work includes: New partitions, lighting, HVAC, electrical, plumbing Related Permits: OC-2020-01587 & BP-2018-04726 Letters of Assurance submitted by: Schedule A & Architectural Schedule B, Jean-Phillippe Delage Architect AIBC, 778-837-5698 Electrical Schedule B, M Khan, 236-999-1882 Mechanical & Plumbing Schedule B, Xiangyang Tan P.Eng, 778-706-5858 The services of a Structural Engineer may be required, based upon site inspection by the District Building Inspector. OK for field review as per Jamie Zhang, Feb.2/21 SP required. | 11149
PP-2021-01875 | 2021-07-05 | 2837 TURNER STREET, Vancouver, BC V5K 2G6 | Plumbing Permit | Residential | New | Issued | Residential - Install 2 outside sums without pump | NULL
SP-2021-00785 | 2021-06-08 | 747 THURLOW STREET, Vancouver, BC V6E 0C5 | Sprinkler Permit | Commercial | Tenant Improvement | Completed | Commercial - Modify existing sprinkler system to suit new occupancy >747 Thurlow Street Interior alterations to provide improvements to this Retail Store in this existing building on this site. Scope of work: Re and re lighting. Finishing and fixtures throughout. Note to applicant: The services of a structural engineer may be required, based upon site inspection by the District Building Inspector. A separate Sprinkler permit may be required based upon site inspection by the District Building Inspector. Sprinkler permit required per DBI. | NULL
EP-2021-04169 | 2021-06-02 | 1267 MARINASIDE CRESCENT, Vancouver, BC V6Z 2X5 | Electrical Permit | Residential | Addition | Completed | Installation / Repair - Residential - Provide a turnkey installation inclusive of: - Run EMT conduit from panel H to the parkade near stall 70 - Supply and install (5) Dedicated receptacles - Supply and install (5) 1P 15A Breakers in panel H - Supply and install (1) digital meter | 980
GP-2021-01963 | 2021-06-02 | 5838 JOYCE STREET, Vancouver, BC V5R 4J1 | Gas Permit | Residential | Renovation | Completed | Residential - RE N RE - Replace hot water tank SEE CF-2021-006604 | NULL
EP-2021-04170 | 2021-06-02 | 369 E 34TH AVENUE #3, Vancouver, BC V5W 1A2 | Electrical Permit | Residential | New | Completed | Installation / Repair - Residential - Rough wiring and completion of security alarm, door bell, telephone, ethernet and cable wall plates. | 950
BP-2021-02686 | 2021-07-29 | 2415 COLUMBIA STREET, Vancouver, BC V5Y 3E7 | Building Permit | Building Permit (BP) | Addition / Alteration | Completed | High Density Housing / Commercial - Addition / Alteration - Interior alteration to demise unit #102 into two units (#102 & # 103) on the second storey (main level) in this existing 3 storey office building. To be reviewed under the 2019 VBBL. | 7466.8
GP-2021-01964 | 2021-06-02 | 2866 E 14TH AVENUE, Vancouver, BC V5M 2H9 | Gas Permit | Residential | Renovation | Completed | Residential - REPLACE A TANKLESS | NULL
EP-2021-04173 | 2021-06-02 | 956 MAIN STREET, Vancouver, BC V6A 2W1 | Electrical Permit | Residential | New | Completed | Installation / Repair - Residential - Installation of CCTV System | 16405
EP-2021-04172 | 2021-06-02 | 949 E 39TH AVENUE, Vancouver, BC V5W 1K7 | Electrical Permit | Residential | New | Completed | Installation / Repair - Residential - SERVICE RELOCATION FROM HOUSE TO LANEWAY FOR EXISTING HOUSE | 2100
EP-2021-04174 | 2021-06-02 | 949 E 39TH AVENUE #3, Vancouver, BC V5W 1K7 | Electrical Permit | Residential | New | Completed | Installation / Repair - Residential - NEW ELECTRICAL FOR LANEWAY MAIN SERVICE 200AMPS 125AMPS TO HOUSE 125AMPS TO LANEWAY >To construct a 1 storey laneway house building ($161,040.00) with 1 open parking pad, providing a total of 1 parking spaces, having vehicular access from the 20' Lane. The entire building, INCLUDING THE ATTACHED GARAGE (if applicable), to be sprinklered to NFPA 13D. 1. Covenant not required with existing house 2. No Strata Titling permitted 3. No A/C Unit proposed 4. Schedule B: (Shambhu N. Biswas) P.Eng (604.250.8666) Structural and Geotechnical 5. Schedule B: (G.I.Crudu) P.Eng (04.553.4984) Geotechnical 6. HPO: Residential Builder- (New Look Developments Ltd.) NOTE: To achieve the required FSR. A floor space exclusion of 3% has been applied to this application as per section 11.24.18 of the district schedule, to accommodate improved building performance. Address Information: Building 1 (Existing) #1 - 949 E 39th Av - One Family Dwelling (1st and 2nd storey) Building 2 #3 - 949 E 39th Av - Laneway House (1 storey) Address has been assigned per the approved plans as the fire/emergency access to the laneway house is from the West side. This access must be provided & maintained at 20' Lane at all times in accordance with the Building By-law. NOTE: Information regarding the principal building on the survey and site plan is for reference only. Any discrepancy between information regarding the principal building on the survey and/or site plan and approved permit drawings for the principal building are neither approved nor authorized under this laneway house permit. *EXISTING HOUSE* Note: Bldg 1 (principal bldg) addressed #1 - 949 E 39th Av retained on site. **THIS PERMIT HAS BEEN ISSUED UNDER THE REQUIREMENTS OF VBBL #12511 (2019).** | 8000
EP-2021-00798 | 2021-02-04 | 1601 QUEBEC STREET, Vancouver, BC V1V 1V1 | Electrical Permit | Commercial | New | Completed | Installation / Repair - Commercial - Installation of 4 outdoor monitoring camera units on wood posts and lock blocks >To construct a 17-storey residential building, consisting - townhouses on level 1 and 2 - dwelling units on Level 3 to 17 all over 3-level of underground parking, from access off of Switchmen Street. Stage #1 - excavation and shoring - issued 2020-01-14 Stage #2 - full construction - issued 2020-07-21 - COVID 2019 Rozina issued revision permit on Jan 29 2021. Changes in the revision: Level P3 - Private storage rooms were deleted and 3 storage locker rooms were created. An extra private storage room was created. Level P1 - Service rooms sizes changed. Level 2 - Steam equipment room and mechanical closet added. Level 16 - Exterior patio doors changed to foldable doors. Level 17 - New metal and glass canopies added over patio doors. | 5000
EP-2021-00799 | 2021-02-05 | 3922 GLENDALE STREET, Vancouver, BC V5R 1C5 | Electrical Permit | Residential | Addition | Expired | Installation / Repair - Residential - Air conditioning unit (in rear) | 500
PP-2021-00388 | 2021-02-04 | 2545 W 14TH AVENUE, Vancouver, BC V6K 2W6 | Plumbing Permit | Residential | New | Issued | Residential - Sump | NULL
EP-2021-00801 | 2021-02-04 | 745 THURLOW STREET, Vancouver, BC V6E 0C5 | Electrical Permit | Commercial | Renovation | Completed | Installation / Repair - Commercial - Pull low voltage cables for access control and install power supplies-NO MAG LOCKS-8th , 9th and 10th floors, multiple doors Building Permit Number- BP-2020-01894 | 5568.2
EP-2021-00806 | 2021-02-04 | 1315 W 7TH AVENUE #106, Vancouver, BC V6H 1B8 | Electrical Permit | Residential | Renovation | Completed | Installation / Repair - Residential - UNIT# 106 Replace existing switches baseboard heaters And lights | 2350
BP-2021-00366 | 2021-02-26 | 1500 ALBERNI STREET #9A, Vancouver, BC V6G 3C9 | Building Permit | Building Permit (BP) | Addition / Alteration | Issued | Field Review - Addition / Alteration - #9A Interior alterations to Unit No. 9A on the 9th floor of this existing multiple dwelling building on this site. OK for field review as per Jamie Zhang, Feb. 2/21 Scope of work includes updates to kitchen appliances and cabinetry, update fixtures and vanity in main powder room, update fixtures and vanity in master bathroom and guest bathroom, new lights, create office area off entry hall, remove fireplace, relocate door to storage area, new closet cabinetry, paint, flooring throughout This is a sprinklered building. No sprinkler permit required Energy upgrade not required - target exemption reached | 500000
GP-2021-01965 | 2021-06-03 | 495 E 57TH AVENUE, Vancouver, BC V5X 1S8 | Gas Permit | Residential | New | Issued | Residential - fireplace venting hookup | NULL
BP-2021-02690 | 2021-10-15 | 4137 W 12TH AVENUE, Vancouver, BC V6R 2P5 | Building Permit | Building Permit (BP) | Salvage and Abatement | Issued | Low Density Housing - Salvage and Abatement - Salvage and Abatement Permit only for Building permit: DB-2021-02651 and to be completed under the supervision of a registered professional. This permit does not authorize demolition, deconstruction or construction work. QP: Kinetic OHS Services Ltd – Ramin Hamidnejad Demolition permit: BP-2021-02689 | 0
EP-2021-04176 | 2021-06-02 | 125 MILROSS AVENUE #507, Vancouver, BC V6A 0A1 | Electrical Permit | Residential | Renovation - Dwelling Unit(s) only | Completed | Installation / Repair - Residential - Re & Re of the kitchen Island, cleaning up wiring over by the new TV location. >#507 -5th Floor Interior alterations only to provide improvements to this existing dwelling unit on the 5th (#507) floor of this existing multiple dwelling building on this site. Scope of Work: Kitchen - Wall portion removal to create a larger opening between kitchen and dining room. Re and Re tiling, cabinetry, counter tops and finishes. Re and re fireplace and surround. Remove textured ceiling. Re and re flooring and paint throughout. DBI to determine if peng required for wall opening Energy requirements: E2 - Lighting - Install energy efficient lighting fixtures (single occupied space area) | 2500
BP-2021-02691 | 2021-10-05 | 1601 W 2ND AVENUE, Vancouver, BC V6J 1H3 | Building Permit | Building Permit (BP) | Salvage and Abatement | Completed | Enquiry Centre - Salvage and Abatement - This permit is for salvage and abatement work only; to be completed under the supervision of a Qualified Professional. BP-2021-02662 - Demolition permit QP: Enviro-Vac | 0
EP-2021-04177 | 2021-06-02 | 3737 RUPERT STREET, Vancouver, BC V5M 3W2 | Electrical Permit | Commercial | New | Issued | Temporary Power - Commercial - To provide temporary power to this site. ** Amend 07/07/2020** Service is to be 400 A not 600 A | NULL
EP-2021-04178 | 2021-06-03 | 855 W 12TH AVENUE, Vancouver, BC | Electrical Permit | Commercial | Renovation | Issued | Installation / Repair - Commercial - Renovations to food prep and servery areas. New lights, receptacles, distribution , data and fire alarm. We are removing the old fire alarm speakers and replacing with new fire alarm ceiling speakers. There are 2 speakers per floor for a total of 8 speakers for the project >Interior alterations to levels T, G, 5, 8, 9, and 10 in the Leon Blackmore Pavilion (Hospital) to accommodate a new food service delivery model. No cooking proposed, reheating of prepared foods only, K3 provided. To be reviewed under the 2019 VBBL. | 193600
BP-2021-02697 | 2021-06-22 | 2617 RENFREW STREET, Vancouver, BC V5M 3K4 | Building Permit | Building Permit (BP) | Salvage and Abatement | Completed | Enquiry Centre - Salvage and Abatement - Interior alterations to allow salvage of non-structural building components prior to or during abatement work and removal of non-structural hazardous materials in this existing one family dwelling building. A separate building permit is required to demolish or deconstruct the building. QP is Harvey Wong of Kinetic OHS Services Ltd. Note : This is a salvage and abatement permit only and does not authorize any demolition or deconstruction work on the building. Once you have completed your salvage and abatement, please send the report to enviro.reporting@vancouver.ca | 0
PP-2021-01878 | 2021-06-07 | 234 W 11TH AVENUE, Vancouver, BC V5Y 1S9 | Plumbing Permit | Residential | New | Issued | Residential - Site storm, sewer, sump install **Amend 09/24/2021*** would like to add extra sumps 1 pump sump for sewer 1 pump sump for storm Engineer letter will be provided at site to inspector | NULL
PP-2021-01895 | 2021-06-10 | 205 KINGSWAY, Vancouver, BC V5T 3J5 | Plumbing Permit | Commercial | Renovation | Completed | Commercial - Interior alterations for the lobby on the main floor and laundry facilities on the main, 2nd and 4th floors in the existing hotel | NULL
EP-2021-07566 | 2021-10-13 | 899 W 12TH AVENUE, Vancouver, BC | Electrical Permit | Commercial | Renovation | Issued | Installation / Repair - Commercial - Renovation to the food depot and server areas. New lights, receptacles, distribution, data and fire alarm. >BP: Interior alterations to the Jim Pattison Pavilion South on floors B, 4, 5, 6, 7, 8, 9, 10, 11, 12, 14, 15 and 16 to accommodate a new food service model. No grease laden cooking proposed on site, reheating prepared foods only, K3 has been submitted. To be reviewed under the 2019 VBBL. | 677600
EP-2021-00804 | 2021-02-23 | 133 W PENDER STREET, Vancouver, BC V6B 5N2 | Electrical Permit | Commercial | Renovation - Dwelling Unit(s) only | Completed | Installation / Repair - Commercial - Replace all lights and receptacles. Supply and install smoke detectors. Supply and install 20 Amp GFCI counter receptacles >#814 Interior alterations to provide fire repair to dwelling unit #814 on the 8th floor of this multiple dwelling building on this site. OK for Field Review without drawings per A.Cashato, December 10, 2020 Note: No energy upgrade; Fire Repair | 2300
GP-2021-00395 | 2021-02-04 | 3126 W 36TH AVENUE, Vancouver, BC V6N 2R5 | Gas Permit | Residential | New | Completed | Residential - Installation of 1 gas fireplace -venting and hook up only | NULL
PP-2021-00389 | 2021-02-04 | 4101 YEW STREET #307, Vancouver, BC V6L 3B7 | Plumbing Permit | Residential | Renovation | Completed | Residential - Bathtub removed and shower installed. | NULL
GP-2021-00396 | 2021-02-02 | 4623 W 16TH AVENUE, Vancouver, BC V6R 3E9 | Gas Permit | Residential | Renovation | Completed | Residential - replace gas furnace | NULL
BP-2021-00369 | 2021-06-02 | 1550 MARPOLE AVENUE, Vancouver, BC V6J 2S1 | Building Permit | Building Permit (BP) | Addition / Alteration | Suspended | Field Review - Addition / Alteration - In-ground swimming pool: 1550 Marpole St To install in ground outdoor swimming pool, underground pool mechanical room in the rear of the west side yard. Schedule B - B.Klarich P.Eng (604.619.8875) - Structural Schedule B - A.J.Knutson P.Eng (604.782.8074) - Geotechnical Related to DP-2020-00168 Ok for Field Review as per Shelley Dugaro | 125000
DB-2021-00370 | 2021-06-10 | 1355 DEVONSHIRE CRESCENT, Vancouver, BC V6H 2G3 | Building Permit | Development and Building Permit (DB) | New Building | Issued | Low Density Housing - New Building - This Building permit will remain in a suspended status until the associated (green) Demolition permit BP-2021-00371 is completed. To construct a 2 storey + cellar one-family dwelling ($1,047,195.00) with a detached accessory building (garage) ($10,000), at the rear providing 1 parking space, having vehicular access from the lane. The entire building to be sprinklered to NFPA 13D. 1. No Strata Titling permitted 2. A/C Unit proposed in rear yard 3. Bar sink located in cellar 4. Schedule A: (Henry S.Y. Hsu) P.Eng (604.322.7158) 5. Schedule B: (Roger T.S. Wong) P.Eng (604.306.0821) Architectural 6. Schedule B: (Min-Wei Chen) P.Eng (604.4497789) Architectural 7. Schedule B: (Henry S.N Hsu) P.Eng (604.322.7158) Structural & Geotechnical 8. Schedule D: (Min-Wei Chen) P.Eng (604.449.7789) 9. BC Housing (York Enterprises Ltd) This is a 2 storey building pursuant to the Zoning and Development By-Law Envelope and Environmental Separation designed according to Part 5. ******THIS PERMIT HAS BEEN ISSUED UNDER THE REQUIREMENTS OF VBBL 2019****** All rooms adjacent to East and West exposing building face shall be sprinklered. "Combustible projections or roof soffits on an exposing building face shall not project to less than .45m from the property line and shall be in compliance with VBBL 2019 9.10.15.5.(11) Any alterations or conversions to the attached garage (if applicable) to habitable living space shall not be permitted without first obtaining the approval of the Director of Planning and the Chief Building Official. Thermal protection measures and Laneway house design guidelines shall be required to be met prior to the approval of the conversion. | 1047195
EP-2021-04209 | 2021-06-03 | NULL | Electrical Permit | Commercial | NULL | Expired | Movie Set / Filming - To allow for Movie Set/Filming Applicant shall provide completed Contractor Declaration form, and dates of filming and associated location(s) to csinspection.clerks@vancouver.ca prior to the commencement of filming. Visit vancouver.ca/inspections for more details. | NULL
EP-2021-04180 | 2021-06-02 | 3202 TURNER STREET, Vancouver, BC V5K 2H3 | Electrical Permit | Residential | New | Issued | Temporary Power - Residential - To provide temporary power. | NULL
BP-2021-02699 | 2021-06-30 | 183 TERMINAL AVENUE, Vancouver, BC V6A 4G2 | Building Permit | Building Permit (BP) | Addition / Alteration | Issued | Field Review - Addition / Alteration - Floor 9 Interior alterations to provide improvements to this existing office tenant (Vancity Savings Credit Union) in this existing commercial building on this site. Scope of work: Full renovation. Re and re all interior walls, millwork and finishes. Electrical, Plumbing, Sprinkler and Lighting to suit. Structural Schedule B submitted by : Mark van Bockhoven Electrical Schedule B submitted by: Hyungryul (David) Joo Mechanical/Plumbing Schedule B and Schedule A submitted by: Stephen Kooiman OK for field review as per Rosa Astorino - June 2, 2021 | 120000
BP-2021-02700 | 2021-06-30 | 183 TERMINAL AVENUE, Vancouver, BC V6A 4G2 | Building Permit | Building Permit (BP) | Addition / Alteration | Issued | Field Review - Addition / Alteration - Floor 8 Interior alterations to provide improvements to this existing office tenant (Vancity Savings Credit Union) in this existing commercial building on this site. Scope of work: Full renovation. Re and re all interior walls, millwork and finishes. Electrical, Plumbing, Sprinkler and Lighting to suit. Structural Schedule B submitted by : Mark van Bockhoven Electrical Schedule B submitted by: Hyungryul (David) Joo Mechanical/Plumbing Schedule B and Schedule A submitted by: Stephen Kooiman OK for field review as per Rosa Astorino - June 2, 2021 | 120000
BP-2021-02701 | 2021-06-30 | 183 TERMINAL AVENUE, Vancouver, BC V6A 4G2 | Building Permit | Building Permit (BP) | Addition / Alteration | Issued | Field Review - Addition / Alteration - Floor 7 Interior alterations to provide improvements to this existing office tenant (Vancity Savings Credit Union) in this existing commercial building on this site. Scope of work: Full renovation. Re and re all interior walls, millwork and finishes. Electrical, Plumbing, Sprinkler and Lighting to suit. OK for field review as per Rosa Astorino - June 2, 2021 | 110000
EP-2021-04181 | 2021-06-03 | 5733 CAMBIE STREET, Vancouver, BC V5Z 4H2 | Electrical Permit | Commercial | New | Completed | Installation / Repair - Commercial - INSTALLATION OF ULC COMMICATION PANEL FOR A FIRE ALARM SYSTEM. Installation of ULC listed/certified equipment in an existing building.Central Station Components (Signal Transmitting Unit, Communication System Wiring To Fire SRC)DAYIC.S6704 - Fire Protective Signalling Systems, Signal Receiving Centres, Full and Shared Service | 975
SP-2021-00784 | 2021-06-04 | 3247 E 2ND AVENUE, Vancouver, BC V5M 1G2 | Sprinkler Permit | Residential | New | Completed | Residential - New Sprinkler system for: >To construct a two-storey two-family dwelling, with two secondary suites ($873,750.00) and a detached accessory building (garage) at the rear providing 2 parking spaces, having vehicular access from the lane. Note: This is a 2 storey building pursuant to the Zoning and Development By-Law 1. A/C units proposed in rear yard 2. No Bar sinks (2) proposed 3. Schedule B: BEERINDER SIDHU P.Eng (604-339-0034) Structural & Geotechnical 4- HPO: Residential Builder- BAB Homes Ltd The entire building, to be sprinklered to 2x NFPA 13D. **Covenant must be completed prior to the sheathing inspection** ****residential projects will now require schedule B as part of the sprinkler application**** ******THIS PERMIT HAS BEEN ISSUED UNDER THE REQUIREMENTS OF VBBL 2019 (#12511)****** | NULL
EP-2021-04182 | 2021-06-02 | 2688 WATSON STREET #305, Vancouver, BC V5T 4T6 | Electrical Permit | Commercial | Renovation - Dwelling Unit(s) only | Completed | Installation / Repair - Commercial - Adding a bathroom top floor >#305 Interior alterations to provide improvements to unit #305 in this existing multiple dwelling on the site. Scope of work: add a new ensuite bathroom ok for field review as per K Vogt February 2, 2021 Energy upgrade:E2 - Retrofit Path: 1 @ L2 - L2 - Lighting - Install energy efficient lighting fixtures (single occupied space area) Note to applicant: The services of a structural engineer may be required, based upon site inspection by the District Building Inspector. Sprinkler Permit Required. | 2500
GP-2021-01969 | 2021-06-03 | 567 HORNBY STREET, Vancouver, BC V6C 2E8 | Gas Permit | Commercial | Tenant Improvement | Cancelled | Commercial - Steam Oven Installation | NULL
EP-2021-00807 | 2021-02-04 | 2910 W BROADWAY, Vancouver, BC | Electrical Permit | Commercial | Tenant Improvement | Completed | Installation / Repair - Commercial - plugs, switches new lights and some data runs **Amendment Apr 8, 2021** Lighting compliance form provided >2910 W Broadway Interior alteration and change the use (approximately 1,073.9sf) from retail dealer to 'similar to' beauty and wellness with ancillary retail for Skoah Personal Training for your skin in this existing commercial/residential building on this site. Processed through CRC E2 - Lighting - Upgrade to incorporate Scheduled Shutoff (per 9.4.1.1.(i) of ASHRAE 90.1-2016) Okay for field review per S. Dugaro, March 13, 2020 | 9000
GP-2021-00398 | 2021-02-09 | 5138 CHAMBERS STREET, Vancouver, BC V5R 3L9 | Gas Permit | Residential | Renovation | Completed | Residential - Replaced existing furnace | NULL
EP-2021-00809 | 2021-02-22 | 1233 W 32ND AVENUE, Vancouver, BC V6H 2J1 | Electrical Permit | Residential | Renovation | Completed | Installation / Repair - Residential - To wire and install a tesla charger at the garage. 50A breaker, #6 teck. | 700
EP-2021-00811 | 2021-02-04 | 5638 TRAFALGAR STREET, Vancouver, BC V6N 1C3 | Electrical Permit | Residential | Tenant Improvement | Issued | Installation / Repair - Residential - Service relocation and upgrade from 100amps to 125 amps. | 2000
EP-2021-00814 | 2021-02-04 | 814 UNION STREET, Vancouver, BC V6A 2C4 | Electrical Permit | Residential | Renovation | Completed | Installation / Repair - Residential - Upgrade service to 200A-duplex meter base overhead service; separate branch circuits between floors; feed existing 125A combination panel on main floor; install 100A combination panel in basement suite; basement suite lighting, electric heat, receptacles, smoke detectors, appliance/branch circuits, audio/visual/telephone/cable; class 2 low voltage. >Interior alterations to all floors and to provide for a new Secondary Suite on the Basement Floor of this existing One-Family Dwelling building. Scope of work also includes exterior alterations to provide a new rear covered porch. Exterior alterations for a new rear covered porch accepted by planner Benjamin Dufix, December 21, 2020. OK for field review as per Howie Chow, December 21, 2020. Structural Schedule B submitted by Brian Lytton, P.Eng., 604.467.6904 REUP submitted by Peter Cho, 778.316.9053 Energuide File #: 7929D00608 #1 - 814 Union St - Existing Principal Dwelling (1st and 2nd storey) #2 - 814 Union St - Secondary Suite (basemen Note: 1) No strata-titling will be permitted. 2) An annual Vancouver Business License must be obtained prior to the rental of this approved one-family dwelling and/or secondary suite on this site. 3) Install interconnected, hardwired, 120 volt smoke alarms with battery back-up and silencing feature, in each sleeping unit and within 5m outside each sleeping areas on each storey as per Building Bylaw 9.10.19. 4) Install Carbon Monoxide Alarm as per Building By-Law 9.32.4.2. & Bulletin 2007-007-BU/EL 5) Upgrade work under Part 11 (based on value of work – energuide related Part 11.2.1.4.) 6) Ceiling height to be a min. 6ft 6" over 80% of the suite area and all exit routes | 19774
PP-2021-01882 | 2021-06-07 | 567 HORNBY STREET, Vancouver, BC V6C 2E8 | Plumbing Permit | Commercial | Tenant Improvement | Expired | Commercial - Install of 2 1/2" RPBA Backflow Preventers | NULL
EP-2021-04184 | 2021-06-03 | 4088 CAMBIE STREET, Vancouver, BC V5Z 2X8 | Electrical Permit | Commercial | Tenant Improvement | Completed | Installation / Repair - Commercial - Low voltage data cabling & 2 new 30A branch circuits for communications equipment. | 13000
BP-2021-02703 | 2021-07-16 | 1040 HAMILTON STREET, Vancouver, BC V6B 2R9 | Building Permit | Building Permit (BP) | Addition / Alteration | Completed | Field Review - Addition / Alteration - #306 - 3rd floor Interior alterations to provide improvements for a new office tenant in this existing office unit on the 3rd floor (#306) in this existing commercial building on this site. Scope of work: construct new interior partition walls, doors, finishes, lighting, electrical, plumbing and sprinkler work. TENANT: Resonance Consultancy OK for Field Review per W. Wong, June 2, 2021 Building Sprinklered - No sprinkler permit required per DBI. Energy Upgrade: E2 to upgrade & to show on plan Energy checklist is currently no longer required with your Building Permit (BP) application. Some supporting documents are still required at BP stage, specifically Envelope and HVAC, if applicable. Service Water Heating and Lighting supporting documents, if applicable, must be submitted with your related trades permits (e.g. electrical and plumbing). All energy upgrades will be checked during inspections stage. It is the applicant’s responsibility to identify and note all required upgrades including energy upgrades on their BP drawings at BP stage. | 75000
PP-2021-01883 | 2021-06-07 | 1000 BEACH AVENUE #111, Vancouver, BC V6E 4M2 | Plumbing Permit | Commercial | Renovation | Completed | Commercial - I have added 2 hand wash sink and one laundry box to the existing system. #111 Exterior and interior alterations and a change of use from Health Enhancement Center to Animal Clinic to provide improvements for a new tenant at #111 on the ground floor of this mixed-use building on this site. Exterior work to add a new front entrance and glaze off the existing entrance. Scope of work: - Remove and install interior walls and doors, remove double entrance door and replace by glasses matching other windows, new single entrance door, plumbing fixtures and electrical work. | NULL
PP-2021-00391 | 2021-02-04 | 4393 W 13TH AVENUE, Vancouver, BC V6R 2V1 | Plumbing Permit | Residential | Renovation | Completed | Residential - Rearranging main floor bathroom and adding a shower, rearranging main floor kitchen and adding a sink. Re-routing existing bathroom drainage for top floor bathrooms and re-piping as needed | NULL
EP-2021-00815 | 2021-02-04 | 2545 MAIN STREET, Vancouver, BC | Electrical Permit | Commercial | Renovation - Dwelling Unit(s) only | Completed | Installation / Repair - Commercial - Install surface mount conduit for branch circuits in suite 303. | 2000
EP-2021-01020 | 2021-04-07 | 1410 E 41ST AVENUE, Vancouver, BC V5P 1J7 | Electrical Permit | Commercial | Addition | Completed | Installation / Repair - Commercial - Electrical rough wiring and finishing in pizza shop | 5000
EP-2021-00827 | 2021-02-04 | 2145 E 43RD AVENUE, Vancouver, BC V5P 1M6 | Electrical Permit | Residential | New | Expired | Temporary Power - Residential - To provide temporary power. DB – NOT ISSUED: Work authorized by this permit is for placement of a temporary power pole only and does not authorize any site construction and/or excavation. A separate Building Permit will be required prior to commencement of any other work on this site. | NULL
SP-2021-00130 | 2021-02-10 | 3377 DEERING ISLAND PLACE, Vancouver, BC V6N 4H9 | Sprinkler Permit | Residential | Addition | Completed | Residential - addition of new sprinkler heads >Exterior and interior alterations to this existing one-family dwelling. Board of Variance Appeal No. Z35294 approved the rear additions to the lower floor (nook area and a second kitchen addition) and to the main floor (new den, roof-deck enclosure). Notes: 1. B1/B2 - Structural - Yatendra Kumar Sharma, P.Eng - (778) 863 7076 2. REUP - Peter Cho, #7929 - City Green Solutions - (778) 316-9053 3. Issued under VBBL 2014. | NULL
EP-2021-00818 | 2021-02-02 | 1689 W 62ND AVENUE, Vancouver, BC V6P 2G1 | Electrical Permit | Residential | New | Expired | Temporary Power - Residential - To provide temporary power. | NULL
GP-2021-00402 | 2021-02-03 | 2356 W 12TH AVENUE, Vancouver, BC V6K 2N9 | Gas Permit | Residential | Addition | Completed | Residential - Replacement of the water heater | NULL
DB-2021-02704 | 2021-07-20 | 1851 E 16TH AVENUE, Vancouver, BC V5N 2G7 | Building Permit | Development and Building Permit (DB) | Addition / Alteration | Issued | Low Density Housing - Addition / Alteration - Interior alterations to improving main floor by re-re bathroom/kitchen and upper floor by adding 3-pc bathroom of this existing one family dwelling. Scope of work to validate the 3pc bathroom & 1 bar sink on the lower floor and adding additional floor area on the east elevation by removing exterior stairs to main floor and enclosing it. Letters of assurance rcvd S Chung 604.358.7006 Energy efficiency upgrade to be in conformance with Table 11.2.1.4. of the Vancouver Building By-law Revision #1 Remove existing inactive chimney Revise main stairs to basement New drywall/insulation/vapour barrier installed on all exterior walls Relocate one window on west elevation New roof assembly Note: existing nonconforming floor area reviewed and noted per S. Erichsen, Feb 25, 2022 | 175000
EP-2021-04185 | 2021-06-04 | 3185 RIVERWALK AVENUE, Vancouver, BC V1V 1V1 | Electrical Permit | Commercial | Addition | Completed | Installation / Repair - Commercial - Installation / DAYIC.S6848 - Fire Protective Signalling Systems, Signal Receiving Centres, Full and Shared Service to monitor Fire Alarm system which will be ULC Certified . >Construction of one multiple dwelling building containing 109 affordable rental units with one level of underground parking having vehicular access from Riverwalk Ave. This is an affordable housing project led by the Vancouver Affordable Housing Agency. Stage I (excavation/shoring and foundation to grade) issued July 13, 2018. Stage II (full construction) issued October 9, 2019. | 1035
PP-2021-01884 | 2021-06-07 | 2564 W 12TH AVENUE, Vancouver, BC V6K 2P3 | Plumbing Permit | Residential | Tenant Improvement | Completed | Residential - drainage, sewer & sump replacement | NULL
EP-2021-04186 | 2021-06-03 | 2287 W 3RD AVENUE #102, Vancouver, BC V6K 1L5 | Electrical Permit | Commercial | Renovation | Completed | Installation / Repair - Commercial - Replacing faulty fire alarm panel, no wiring. We are replacing faulty fire alarm panel with new fire alarm panel only. Bulletin 2018-004 BU/EL Category 2, Attachment 1, C new control unit is compatible with all the existing devices incorporated in the existing FAS. We are not altering the existing wiring or outlet boxes, it's a straight replacement of the electrical equipment. | 6350
EP-2021-04187 | 2021-06-03 | 818 E 64TH AVENUE #3, Vancouver, BC V5X 2N4 | Electrical Permit | Residential | New | Completed | Installation / Repair - Residential - Wiring and finishing of extra low voltage . Pre wiring only for security alarm. | 500
GP-2021-02148 | 2021-06-17 | 987 MAINLAND STREET, Vancouver, BC V6B 1T2 | Gas Permit | Commercial | Renovation | Completed | Commercial - Gas line from new meter to commercial kitchen. Gas supplying two pizza ovens with a collective total of 200MBH -not exceeding 409,000BTU >Minor Vertical addition and Minor renovation Exterior and interior alterations, addition of a mezzanine level, and installation of new cooking equipment and their ventilation system for the existing restaurant Class-1 use on the first floor of this existing mixed use high building for a new tenant. Note: 1- Class-2 cooking operation (pizza oven, no grease cooking) 2- Occupant load is 63 persons | NULL
EP-2021-04192 | 2021-06-03 | 7239 OAK STREET, Vancouver, BC V6P 4A1 | Electrical Permit | Commercial | New | Issued | Temporary Power - Commercial - To provide temporary power to this site. EP-2020-03133: Expired Valid May 5, 2021 - May 4, 2022 -DB – NOT ISSUED: Work authorized by this permit is for placement of a temporary power pole only and does not authorize any site construction and/or excavation. A separate Building Permit will be required prior to commencement of any other work on this site. | NULL
EP-2021-04542 | 2021-06-16 | 30 E 6TH AVENUE, Vancouver, BC V5T 1J4 | Electrical Permit | Commercial | Tenant Improvement | Completed | Installation / Repair - Commercial - Data wiring and terminations Security alarm wiring and installation | 24000
EP-2021-04194 | 2021-06-03 | 1011 W CORDOVA STREET #2908, Vancouver, BC V6C 0B2 | Electrical Permit | Residential | Renovation | Completed | Installation / Repair - Residential - relocation of pot lights and plugs in kitchen. >#2908 - 29th Floor Interior alterations only to provide improvements to this existing Live-work unit on the 29th (#2908) floor of this existing multiple dwelling building on this site. Scope of Work: Re and Re flooring throughout. Kitchen renovation; deconstruct interior kitchen wall, re and re cabinets, countertop, appliances. Reconfigure/reconstruct electrical, plumbing and HVAC accordingly. Deconstruct full-height structural glass partition interior den wall. DBI to determine is peng required for wall removal. Energy Requirements: exempt- enough upgrades to meet trigger No sprinkler permit required | 2500
GP-2021-00403 | 2021-02-03 | 2174 E 38TH AVENUE, Vancouver, BC V5P 1G8 | Gas Permit | Residential | Addition | Completed | Residential - Replacement of the radiant heating floor boiler, indirect storage tank | NULL
EP-2021-00822 | 2021-02-04 | 3272 W 27TH AVENUE, Vancouver, BC V6L 1W8 | Electrical Permit | Residential | New | Issued | Installation / Repair - Residential - Wiring new house, single family dwelling >To construct a 2 storey + cellar one-family dwelling with a detached accessory building (garage), at the rear providing 3 parking spaces, having vehicular access from the lane. 1. A/C unit proposed in rear Yard 2. Bar sink located in Cellar Bar 3. Schedule B C. L. Parayno P.Eng (604.241.9638) Structural & Geotechnical 4. BC Housing PBG Construction Ltd. Note: This is a 2 storey building pursuant to the Zoning and Development By-Law ******THIS PERMIT HAS BEEN ISSUED UNDER THE REQUIREMENTS OF VBBL 2014 AND THE GREEN HOMES PROGRAM****** The entire building to be sprinklered to NFPA 13D. | 18000
PP-2021-00395 | 2021-02-04 | 425 CARRALL STREET, Vancouver, BC V6B 6E3 | Plumbing Permit | Commercial | Tenant Improvement | Completed | Commercial - City has mandated a RPBA installed to the cooling tower | NULL
EP-2021-00847 | 2021-03-15 | 3408 W 32ND AVENUE #3, Vancouver, BC V6S 1Y9 | Electrical Permit | Residential | New | Completed | Installation / Repair - Residential - LWH wiring: single-phase service, all outlets, roughing and connection, lighting system, and all electrical equipment connection. Building to be sprinkled to NFPA 13R requirement. MAIN SERVICE: 200A, MAIN HOUSE: 150A, LWH: 100A, 2 Meter System. To construct a 2 storey laneway house building with an attached garage and 1 open parking pad, providing a total of 2 parking spaces, having vehicular access from the lane | 8000
PP-2021-00396 | 2021-03-04 | 7743 BUTLER STREET, Vancouver, BC V5S 3L3 | Plumbing Permit | Residential | Renovation | Issued | Residential - Install fixtures -CF-2020-013156 | NULL
DB-2021-00375 | 2021-05-14 | 455 E 59TH AVENUE, Vancouver, BC V5X 1Y2 | Building Permit | Development and Building Permit (DB) | New Building | Issued | Low Density Housing - New Building - To construct a 2 storey laneway house building ($231,350) with an open parking pad, providing 1 parking space, having vehicular access from the lane. Note: This is a 1 ½ storey building pursuant to the Zoning & Development By-law 1. No Strata Titling permitted 2. No A/C unit proposed 3. Schedule B: Tsung-Hua Yang, P. Eng. (604-729-0585) Structural & Geotechnical 4. HPO: Residential Builder - Lim Kong & Indervir Gill (37529) Addressing Note: 455 E 59th Av - Laneway House (1.5 storey) Address number has been assigned as per approved plans for Fire and Emergency response. The address number is to be posted to the building to be visible from the street in accordance with the Building By-law prior to final inspection. ******THIS PERMIT HAS BEEN ISSUED UNDER THE REQUIREMENTS OF VBBL #12511 (2019)****** | 231350
EP-2021-04193 | 2021-06-08 | 4688 W 4TH AVENUE, Vancouver, BC V6R 1R5 | Electrical Permit | Residential | New | Issued | Installation / Repair - Residential - Low Voltage: Alarm,Intercom, Telephone, Data, TV, Cameras, Vacuum Speakers Rough in And Complete. Site Contact Sukhvinder 604-251-6100 **If work on this site could lead to the disturbance of soil advise applicant to contact the Provincial Archaeology Branch at 250-953-3334 for necessary permits. In addition, please be advised that reports from an Archaeologist (AIA, AOA) and permits from the First Nations may be necessary prior to the release of your City of Vancouver permits. | 8000
EP-2021-04195 | 2021-07-12 | 2236 YEWBROOK PLACE, Vancouver, BC V6P 6K4 | Electrical Permit | Residential | Renovation | Completed | Installation / Repair - Residential - -replacing existing federal pioneer panel with a new siemens panel - relocating panel to new wall - installing EV circuit - ev charger outlet is located in the garage - 50amp rated cable/ 50amp rated outlet - client has not purchased the EV station yet - existing service is 200amp - we installed a new 200amp service in a different wall . which requires a disconnect/ reconnect . (existing service was a federal pioneer which is phased out) | 2500
EP-2021-04196 | 2021-06-03 | 1320 E 28TH AVENUE, Vancouver, BC V5V 2R1 | Electrical Permit | Residential | Renovation | Completed | Installation / Repair - Residential - Kitchen renovation -relocating device boxes for new layout -add (4) pot lights >Interior and exterior alteration for this existing one family dwelling with secondary suite. Scope of work: Remove stairwell and add a door from inside the garage to the dwelling unit, move kitchen location, remove existing exterior back door and window and replace with french door, interior wall and door addition. Separate sprinkler permit may be required, to be determined by the District Building Inspector. Letters of Assurance submitted by: Structural Schedule B, Peter Yee, 604-255-3868 OK for Field Review as per A Campbell March 23, 2021 | 2000
EP-2021-04201 | 2021-06-04 | 2058 SW MARINE DRIVE, Vancouver, BC | Electrical Permit | Residential | New | Issued | Installation / Repair - Residential - BLDG #3- STRATA LOT#2 - 2058 SW MARINE DR - Install some lights (left over from previous contractor), troubleshoot any malfunction lights, install some smoke/co alarm sets (left over from previous contractor) and test functionality, hook up AC Unit (new) with cable (already installed by previous contractor), install some 120V/15A plugs (left over from previous contractor), check whole electrical panel and circuit breakers, etc. | 18000
GP-2021-00406 | 2021-02-03 | 294 W 62ND AVENUE, Vancouver, BC V5X 2E2 | Gas Permit | Residential | Renovation | Completed | Residential - Furnace & Hwt re&re | NULL
BP-2021-00377 | 2021-03-24 | 1055 W GEORGIA STREET, Vancouver, BC V6P 3P3 | Building Permit | Building Permit (BP) | Addition / Alteration | Issued | Field Review - Addition / Alteration - #1800 - 18th Floor Interior alterations to provide tenant improvements for this existing office tenant on the 18th floor of this existing commercial use building. Building Sprinklered – Separate sprinkler permit required for proposed sprinkler work. OK For Field Review per Kim V - Feb 3/21 Energy requirements: E2 - Retrofit Path: 1 @ E2 , E2 - HVAC - Clean and Balance all Air Systems (per 6.7.2.3.2 of ASHRAE 90.1-2016) BOMA BESt Letters of assurance submitted by: Don A.P. Bergler P.Eng. | 40000
BP-2021-00378 | 2021-04-27 | 2678 W BROADWAY, Vancouver, BC V6K 2G3 | Building Permit | Building Permit (BP) | Addition / Alteration | Completed | High Density Housing / Commercial - Addition / Alteration - Interior alterations and a change of major occupancy of: Beauty and Wellness Centre at suite #209 (D Occupancy), change of major occupancy at Health Care Office ar suite #211 (D occupancy), change of major occupancy at General Office at suite #212 (D occupancy, all of which will become an A2 occupancy for the expansion of an existing Elementary School previously issued under DP-2016-00326 and to become a new Elementary School (Pear Tree Elementary) within this existing mixed use building. One Class-4 Cooking operation (ventless hood) NOTE: The 2019 VBBL applies to this application that has been reviewed during the Covid-19 pandemic. | 80000
DB-2021-00379 | 2021-05-04 | 1575 E 5TH AVENUE, Vancouver, BC V5N 1L6 | Building Permit | Development and Building Permit (DB) | Addition / Alteration | Completed | Field Review - Addition / Alteration - Exterior alterations to provide improvements to repair balcony membrane at the third floor units and one second floor unit on the south elevation of this existing multiple dwelling building on this site. OK for DB per H.Shayan, February 3, 2021 OK for Field Review per D.Honan, February 3, 2021 Note: Colors to match existing Schedule A, Schedule D & Schedule B Architectural submitted per Anna Gutierrez, 604-295-8070 | 100000
GP-2021-01987 | 2021-06-04 | 1641 E 22ND AVENUE, Vancouver, BC V5N 2P3 | Gas Permit | Residential | New | Completed | Residential - 1FD INFILL - ONE COMPLETE FURNACE AND PIPING ONLY FOR ONE HOTWATER TANK, ONE FIREPLACE, ONE STOVE AND ONE BBQ. Building Permit for DP-2019-00946 (One-Family Infill Building and attached garage) To construct a 2-storey infill one-family dwelling with an attached three-car garage, having vehicular access from the lane. | NULL
EP-2021-04204 | 2021-06-09 | 1689 W 62ND AVENUE, Vancouver, BC V6P 2G1 | Electrical Permit | Residential | New | Issued | Installation / Repair - Residential - install electrical service and wiring for lights, receptacles and appliances >To construct a 2 storey one-family dwelling with a secondary suite located in the Basement/Cellar ($1,102,000.00) with an open parking pad, and 1 car garage, providing a total of 2 parking spaces, having vehicular access from the 20' Lane. The entire building, INCLUDING THE ATTACHED GARAGE (if applicable), to be sprinklered to NFPA 13D. Note: Parking for this site is under LWH DB-2020-03467 1. Covenant registered at the Land Title Office under CA86403 2. No Strata Titling permitted 3. A/C proposed – Exterior component located in Rear Yard, Interior component located on Second Floor 4. Schedule B: (Zhanchao Zhao) P.Eng (604.526.1305) Structural and Geotechnical 5. HPO: Residential Builder- (MCCM Residential Ltd.) Note: This is a 2 storey building pursuant to the Zoning and Development By-Law Address Information: Building 1 #1 - 1689 W 62nd Av - One Family Dwelling (1st and 2nd storey, south & north-east portion of cellar) #2 - 1689 W 62nd Av - Secondary Suite (north-west portion of cellar) Building 2 #3 - 1689 W 62nd Av - Laneway House (1.5 storey) Addresses have been assigned per the approved plans, access to the rear unit is from the West side. This access must be provided & maintained at all times and the building addresses posted to be visible from the street in accordance with the Building By-law. **THIS PERMIT HAS BEEN ISSUED UNDER THE REQUIREMENTS OF VBBL #12511 (2019).** | 20000
GP-2021-01971 | 2021-06-17 | 4770 DUCHESS STREET, Vancouver, BC V5R 3L5 | Gas Permit | Residential | New | Issued | Residential - To Construct a new 4-storey residential building of combustible construction over a slab-on-grade foundation, consisting of 6 dwelling units and 2 lock-off units and having surface parking off a lane at the rear of this site. NOTE: this will be a Staged Construction CP process permit reviewed under the 2019 VBBL during the 2019 Covid-19 pandemic. 6plex | NULL
PP-2021-01907 | 2021-06-07 | 1663 RENFREW STREET, Vancouver, BC | Plumbing Permit | Commercial | Tenant Improvement | Completed | Commercial - UNIT #1663 - installing two sinks, toilet, hot water tank #1663 Renfrew St Interior alterations to this existing Retail Shell to provide improvements for these new Retail Store tenants in this existing building on this site. Scope of work: Construct interior walls to create bathroom and staff area with sink. Finishing throughout. Sprinklers, plumbing and electrical to suit. | NULL
PP-2021-01888 | 2021-06-07 | 3707 W 3RD AVENUE, Vancouver, BC V6R 1M2 | Plumbing Permit | Residential | New | Issued | Residential - install 1 outside gravity sump**Amend 01/31/2022** change from: 1 sump to: 1 sump w/gravity and 1 sump w/pump ** Amend 02/09/2022** add one gravity sump | NULL
EP-2021-04206 | 2021-06-03 | 2770 BURRARD STREET #207, Vancouver, BC V6J 3J8 | Electrical Permit | Residential | Renovation - Dwelling Unit(s) only | Cancelled | Installation / Repair - Residential - Replace Old fuse panel with new breaker panel **Amendment Jan 10, 2022** Work has not been started, awaiting Strata approval **Amendment Feb 8, 2022** I would like to cancel this permit. Client never got confirmation from strata and has since sold the apt. We will not be doing any work there | 600
PP-2021-01889 | 2021-06-08 | 2770 BURRARD STREET #207, Vancouver, BC V6J 3J8 | Plumbing Permit | Commercial | Renovation | Issued | Commercial - Change fixture shut offs to new ones. New faucets and plumbing under sink. | NULL
DB-2021-02706 | 2022-01-24 | 2760 E 38TH AVENUE, Vancouver, BC V5R 2V3 | Building Permit | Development and Building Permit (DB) | Demolition / Deconstruction | Completed | Low Density Housing - Demolition / Deconstruction - Demolition – Conventional (Standard) To demolish the existing one family dwelling building ($15,000) on this site. Note: Demo Declaration – PTL Contracting Ltd.(Sukhbir Singh Sinhata) (604)-805-6780 | 15000
DB-2021-02708 | 2021-08-09 | 25 E HASTINGS STREET, Vancouver, BC V6A 1M9 | Building Permit | Development and Building Permit (DB) | Addition / Alteration | Completed | High Density Housing / Commercial - Addition / Alteration - Interior alterations and change of use to convert the existing neighbourhood house (A2) space on the main floor to a temporary (3 year) social services (A2) space in this existing mixed used use 5 storey building. This project is being treated as a minor renovation with applicable upgrades of F1, S2, N1, A2, E2. Ok for DB as per John Greer. To be reviewed under the 2019 VBBL. | 400000
GP-2021-00412 | 2021-02-08 | 5312 MCHARDY STREET, Vancouver, BC V5R 4C5 | Gas Permit | Residential | Renovation | Completed | Residential - Furnace replacement | NULL
SP-2021-00134 | 2021-02-10 | 1525 E 55TH AVENUE, Vancouver, BC V5P 1Z2 | Sprinkler Permit | Residential | New | Completed | Residential - Sprinkler Heads >To construct a 2 storey laneway house building ($223,000.00) with an attached garage and 1 open parking pad, providing a total of 2 parking spaces, having vehicular access from the 20' Lane. The entire building, INCLUDING THE ATTACHED GARAGE (if applicable), to be sprinklered to NFPA 13R. Note: This is a 1 ½ storey building pursuant to the Zoning & Development By-law. 1. Covenant registered at the Land Title Office under CA8116724 2. No Strata Titling permitted 4. No A/C Unit proposed 5. Schedule B: Shamsul Alam Shikder P.Eng (604.255.3740) Structural and Geotechnical 8. HPO: Residential Builder- Liwa Enterprises Ltd. NOTE: To achieve the required FSR. A floor space exclusion of 3% has been applied to this application as per section 11.24.18 of the district schedule, to accommodate improved building performance. Address Information: Building 1 #1 - 1525 E 55th Av - One Family Dwelling (1st and 2nd storey, east portion of cellar) #2 - 1525 E 55th Av - Secondary Suite (west portion of cellar) Building 2 #3 - 1525 E 55th Av - Laneway House (1.5 storey) Address has been assigned per the approved plans as the fire/emergency access to the laneway house is from the West side. This access must be provided & maintained at 20' Lane at all times in accordance with the Building By-law. NOTE: Information regarding the principal building on the survey and site plan is for reference only. Any discrepancy between information regarding the principal building on the survey and/or site plan and approved permit drawings for the principal building are neither approved nor authorized under this laneway house permit. *NEW HOUSE* Note: See DB-2020-01064 for Bldg 1 on site (principal bldg) addressed #1 - 1525 E 55th Av. **THIS PERMIT HAS BEEN ISSUED UNDER THE REQUIREMENTS OF VBBL #12511 (2019).** >>>Dec. 16th - Schedule CB uploaded in the application documents tab | NULL
EP-2021-00832 | 2021-02-05 | 1055 W GEORGIA STREET, Vancouver, BC V6E 3P3 | Electrical Permit | Commercial | Renovation | Completed | Installation / Repair - Commercial - TIM HORTONS RENO - NEW LIGHTING AND LIGHTING SWAP Interior alterations to provide improvements to this existing retail limited food unit (#002) on the lower level of the Royal Center mall for the existing tenant (Tim Hortons) in this existing commercial building. | 6400
SP-2021-00788 | 2021-06-04 | 28 E 26TH AVENUE, Vancouver, BC V5V 2G7 | Sprinkler Permit | Residential | New | Completed | Residential - installation of a new fire sprinkler system >To construct a 2 storey one-family dwelling with an attached garage providing 1 parking spaces, having vehicular access from the lane. 1.*Structural and Geo technical engineer: Benedict Yuen(604-535-3981) 2.*HPO: Arix Developments Inc 3.No AC unit proposed Note: This is a 2 storey building pursuant to the Zoning and Development By-Law "Combustible projections or roof soffits on an exposing building face shall not project to less than .45m from the property line and shall be in compliance with VBBL 2014 9.10.15.5.(9)" The entire building, INCLUDING THE ATTACHED GARAGE (if applicable), to be sprinklered to NFPA 13D. ******THIS PERMIT HAS BEEN ISSUED UNDER THE REQUIREMENTS OF VBBL 2014 AND THE GREEN HOMES PROGRAM****** | NULL
SP-2021-00790 | 2021-06-04 | 4006 W 30TH AVENUE, Vancouver, BC V6S 1X5 | Sprinkler Permit | Residential | New | Completed | Residential - New sprinkler system >2 STOREY 1FD + 2-CAR GARAGE To construct a 2 storey + cellar one-family dwelling ($984,500.00) with a detached accessory building (garage) ($10,000), at the rear +1 open parking space over tire strips providing 3 parking spaces in total, having vehicular access from the lane. 1. No Strata Titling permitted 2. A/C Unit proposed in the Rear Yard. 3. Bar sink located in Basement level. 4. Schedule B: (Henry S. N. Hsu) P.Eng (604.322.7458) Structural 5. Schedule B: (Xue Li Chen) P.Eng (778.235.5447) Geotechnical 6. BC Housing (Vantac Management Ltd) This is a 2 storey building pursuant to the Zoning and Development By-Law ******THIS PERMIT HAS BEEN ISSUED UNDER THE REQUIREMENTS OF VBBL 2019.****** "Combustible projections or roof soffits on an exposing building face shall not project to less than .45m from the property line and shall be in compliance with VBBL 2019 9.10.15.5.(9) The entire building, INCLUDING THE ATTACHED GARAGE (if applicable), to be sprinklered to NFPA 13D. Any alterations or conversions to the attached garage (if applicable) to habitable living space shall not be permitted without first obtaining the approval of the Director of Planning and the Chief Building Official. Thermal protection measures and Laneway house design guidelines shall be required to be met prior to the approval of the conversion. | NULL
BP-2021-00380 | 2021-04-08 | 555 W 12TH AVENUE, Vancouver, BC V5Z 3X7 | Building Permit | Building Permit (BP) | Addition / Alteration | Issued | Field Review - Addition / Alteration - #100 Interior alterations to install 3 sinks in this existing Business school tenant in this existing commercial building. OK for field review as per Jamie Zhang, Feb.03/21 Scope of work includes installation of 3 new sinks in three separate classrooms, upgrade service water heating circulation pump controls This is a sprinklered building. District Building Inspector to determine if a Sprinkler Permit is required. PP required per DBI. Energy Upgrade Selected: E2 - SWH - Upgrade SWH system temperature maintenance controls per 7.4.4.2. of ASHRAE 90.1-2016 Plumbing Schedule B submitted by Robert Flipse, F.E.C., P.Eng. - 604.373.5147 | 26565
PP-2021-00400 | 2021-02-17 | 3068 KINGSWAY, Vancouver, BC V5R 5J7 | Plumbing Permit | Commercial | New | Issued | Commercial - underground DWV ( drain wastage venting) -CF-2020-013496 -CF-2020-017622 | NULL
EP-2021-01250 | 2021-02-26 | 1510 NELSON STREET #306, Vancouver, BC V6G 1M1 | Electrical Permit | Residential | Addition | Completed | Installation / Repair - Residential - -Install a DCC1040A Energy management device near the meter closet for the EV Charger circuit - Core Hole into garage for Teck - Run EMT to stall - Install ChargePoint Home Level 2 Charger | 3955.17
SP-2021-00135 | 2021-02-10 | 3468 CROWN STREET, Vancouver, BC | Sprinkler Permit | Residential | New | Completed | Residential - Sprinkler Heads >To construct a 2 storey laneway house building ($189,500) with an open parking pad, providing 1 parking space, having vehicular access from the lane. Note: This is a 1 ½ storey building pursuant to the Zoning & Development By-law Note: Bldg 1 (principal bldg) addressed 3995 W 19th Ave. retained on site. 1. No A/C unit proposed 2. Schedule B: Zhanchao Zhao P.Eng (604-526-1305) Structural & Geotechnical 3. HPO: Residential Builder - Royal Columbia Development Corp. Address has been assigned per the approved plans as the fire/emergency access to the laneway house is from Crown Street. This access must be provided & maintained at all times in accordance with the Building By-law ******THIS PERMIT HAS BEEN ISSUED UNDER THE REQUIREMENTS OF VBBL #12511 (2019)****** >>Amend: Oct. 19th - uploaded Schedule CB- see application documents tab >>Amend: Oct. 20th - FLOW TEST report uploaded - see application documents tab | NULL
DB-2021-02710 | 2021-07-16 | 1152 MAINLAND STREET, Vancouver, BC | Building Permit | Development and Building Permit (DB) | Addition / Alteration | Completed | Field Review - Addition / Alteration - #430 - 4th floor Interior alterations to change of use from General Office (group D) to School - Vocational or Trade (group D - Low occupant A2 - occupant load for the suite or 30 persons) in the unit #430 on the 4th floor of this existing commercial building on this site. Ok for DB per Oliver Szeleczky Ok for field review per Jamie Zhang, Jun. 3rd/21 Scope of work: - Demolish existing partition walls - add new partition walls - Install 2 washrooms Note: - E2 - Lighting - Upgrade to Local Control (per 9.4.1.1.(a) of ASHRAE 90.1-2016) - The unit is sprinklered as per Sprinkler work declaration letter No sprinkler permit required per DBI. 3.1.2.6. Group A, Division 2, Low Occupant Load 1) A suite of Group A, Division 2 assembly occupancy, except a child care facility, is permitted to be classified as a Group D, business and personal services occupancy provided a) the number of persons in the suite does not exceed 30, and b) except as permitted by Sentence (2), the suite is separated from the remainder of the building by a fire separation having a fire-resistance rating of not less than 1 hr. 2) The fire separation required by Sentence (1) need not have a fire-resistance rating where the suite is located in a building that is sprinklered throughout. 3) A permanent sign, with lettering not less than 50 mm high with a 12 mm stroke, indicating the lesser of the occupant load for the suite or 30 persons, shall be posted in a conspicuous location near the suite’s principal entrance. | 150000
BP-2021-02711 | 2021-12-23 | 5947 SHERBROOKE STREET, Vancouver, BC V5W 3N3 | Building Permit | Building Permit (BP) | Demolition / Deconstruction | Completed | Low Density Housing - Demolition / Deconstruction - To demolish the existing one family dwelling building ($15,000) on this site by means of deconstruction. Demolition – Pre 1950’s Green Demolition Conditions Apply : 75% Recycling Rate of Building Materials Required This permit is subject to the Green Demolition Bylaw (11023) Note: Demo Declaration by Deconstruction – ON TIME EXCAVATING & DEMOLITION LTD. (Jeeta - 604.613.0007) | 15000
EP-2021-04211 | 2021-06-03 | 4088 MACDONALD STREET, Vancouver, BC | Electrical Permit | Commercial | New | Completed | Installation / Repair - Commercial - Installing lighting, receptacles and washer / dryer for the dog beauty salon. >Interior alterations for first TI and change of use from retail shell (E) to dog grooming similar to beauty salon (D). Scope of work: new interior partition walls/doors, lighting, T-bar ceiling, washer/dryer, bathroom, dog washing stations, finishes, plumbing and electrical work. TENANT: Paw Palace Dog Grooming Letters of Assurance submitted by: Schedule A & Architectural Schedule B, Alireza Danesh, 604-558-1960 Electrical Schedule B, Ziyu Fan, 604-370-3361 Mechanical & Plumbing Schedule B, Hang Ren, 778-859-3266 Schedule B Architectural, S.Payman Hosseini P.Eng, 778-893-7351 OK for DB as per M. Linehan on Feb 10, 2021 OK for Field Review as per S.Yu on Feb 23, 2021 | 8000
GP-2021-01973 | 2021-06-03 | 2071 E 6TH AVENUE, Vancouver, BC | Gas Permit | Residential | New | Completed | Residential - 2FD - FRONT UNIT - 2071 E 6TH AV - SOUTH PORTION installing one bbq per each build To construct a two-storey two-family dwelling with a detached accessory building (garage) at the rear providing 2 parking spaces, having vehicular access from the lane. Note: This is a 2 storey building pursuant to the Zoning and Development By-Law 1. A/C units proposed 2. No bar sinks proposed AMEND: JUN 3/2021 CHANGE ADDRESSING | NULL
BP-2021-02715 | 2021-11-25 | 4989 ASH STREET, Vancouver, BC V5Z 3G3 | Building Permit | Building Permit (BP) | Demolition / Deconstruction | Completed | Enquiry Centre - Demolition / Deconstruction - 4989 Ash St To demolish the existing one-family dwelling building. Not rental - No DP required Letter of assurance submitted: Sch B (Geotech): Matt Kokan, P. Eng. 604.439.0922. Related to: BP-2021-02715, 02721 DB-2021-02717, 02719 (Demo) BP-2021-02716, 02718, 02720 and 02722 (S&A) | 75000
BP-2021-02716 | 2021-08-22 | 4989 ASH STREET, Vancouver, BC V5Z 3G3 | Building Permit | Building Permit (BP) | Salvage and Abatement | Completed | Enquiry Centre - Salvage and Abatement - Salvage and Abatement Building Permit for BP-2021-02715 To demolish this existing one-family dwelling building Components prior to or during abatement work and removal of non-structural hazardous materials in this existing single family dwelling building. Related to: BP-2021-02715, 02721 DB-2021-02717, 02719 (Demo) BP-2021-02716, 02718, 02720 and 02722 (S&A) QP: Kurt Mclnnes at Apolleon Engineering Inc. | 0
GP-2021-00415 | 2021-04-30 | 4590 BEVERLY CRESCENT, Vancouver, BC V6J 4E6 | Gas Permit | Residential | Renovation | Completed | Residential - Tankless water heater Re&Re | NULL
EP-2021-00833 | 2021-02-05 | 265 W 1ST AVENUE, Vancouver, BC V5Y 1A6 | Electrical Permit | Commercial | Tenant Improvement | Completed | Installation / Repair - Commercial - Installation of outdoor rated 30amp 120v RV receptacle on GDFI breaker | 1900
EP-2021-00835 | 2021-02-05 | 1268 W BROADWAY, Vancouver, BC V6H 1G6 | Electrical Permit | Commercial | Renovation | Completed | Installation / Repair - Commercial - Replacing faulty fire alarm system, no wiring. Building is on fire watch. | 31658
GP-2021-00416 | 2021-02-03 | 3888 W BROADWAY, Vancouver, BC V6R 2C3 | Gas Permit | Residential | Renovation | Completed | Residential - replaced gas furnace | NULL
EP-2021-00836 | 2021-02-05 | 2066 W 36TH AVENUE, Vancouver, BC V6M 1K9 | Electrical Permit | Residential | New | Completed | Installation / Repair - Residential - security prewire, vacuum and cctv system *will do only rough-in only and re-apply when security alarm business license gets updated **Amendment Aug 24, 2021** Adding Complete Security Alarm | 2500
EP-2021-00838 | 2021-02-05 | 1328 MARINASIDE CRESCENT #1103, Vancouver, BC V6Z 3B3 | Electrical Permit | Residential | Renovation | Completed | Installation / Repair - Residential - Full lighting renovation, lighting control, minor low voltage, minor re-wire where walls are being deleted. Existing branch circuits to remain in majority of unit. >#1103 - To permit interior alterations to this unit #1103 in this existing multiple dwelling building on this site. Scope of work to remove one existing bathroom and replace with new walk in bulk storage, demolition of interior walls for new layout, provide updates to the bathrooms, add dropped ceiling and update lighting in living room, related plumbing and electrical work. OK For Field Review per A.Campbell - Nov.30.2020 Notes: 1. Energy upgrade trigger: L2 - Lighting - Install energy efficient lighting fixtures (single occupied space area) 2. Sprinkler permit required 3. Building Inspector to determine Structural Engineer required for the removal of partition walls | 60000
BP-2021-02718 | 2021-08-22 | 5009 ASH STREET, Vancouver, BC V5Z 3G3 | Building Permit | Building Permit (BP) | Salvage and Abatement | Completed | Enquiry Centre - Salvage and Abatement - Salvage and Abatement DB-2021-02717 To demolish this existing one-family dwelling building Components prior to or during abatement work and removal of non-structural hazardous materials in this existing single family dwelling building. Related to: BP-2021-02715, 02721 DB-2021-02717, 02719 (Demo) BP-2021-02716, 02718, 02720 and 02722 (S&A) QP: Kurt Mclnnes at Apolleon Engineering Inc. | 0
DB-2021-02719 | 2021-11-09 | 5029 ASH STREET, Vancouver, BC V5Z 3G3 | Building Permit | Development and Building Permit (DB) | Demolition / Deconstruction | Completed | Enquiry Centre - Demolition / Deconstruction - 5029 Ash St To demolish this existing one-family dwelling building ($75,000). Demo - 1FD. Built in 1958 - Green demo not required. Rental Related to: BP-2021-02715, 02721 DB-2021-02717, 02719 (Demo) BP-2021-02716, 02718, 02720 and 02722 (S&A) | 75000
BP-2021-02721 | 2021-11-09 | 5049 ASH STREET, Vancouver, BC V5Z 3G3 | Building Permit | Building Permit (BP) | Demolition / Deconstruction | Completed | Enquiry Centre - Demolition / Deconstruction - 5049 Ash St To demolish this existing one-family dwelling building ($75,000). Demo - 1FD. Built in 1963 - Green demo not required. Not rental - No DP required Related to: BP-2021-02715, 02721 DB-2021-02717, 02719 (Demo) BP-2021-02716, 02718, 02720 and 02722 (S&A) | 75000
EP-2021-04212 | 2021-06-03 | 536 E 53RD AVENUE #3, Vancouver, BC V5X 1J5 | Electrical Permit | Residential | New | Cancelled | Installation / Repair - Residential - tv,telephone,alarm prewire and complete | 800
SP-2021-00792 | 2021-10-28 | 517 E 16TH AVENUE, Vancouver, BC V5T 2V1 | Sprinkler Permit | Residential | New | Issued | Residential - Installation of new fire sprinkler system in duplex >To construct a 2 1/2 storey, two family dwelling with two parking spaces having vehicular access from East 16th Avenue. Note: This is a 2 1/2 storey building pursuant to the Zoning and Development By-Law 1. No A/C unit proposed 2. No bar sink proposed 3. Schedule B: Dan Wicke, P.Eng, (604.484.2859) Structural 4. Schedule B: Matt Kokan, P.Eng, (604.439.0922) Geotechnical 5. HPO: Residential Builder, Saint Construction Management Ltd. "Combustible projections or roof soffits on an exposing building face shall not project to less than .45m from the property line and shall be in compliance with VBBL 2014 9.10.15.5.(9)" The entire building, INCLUDING THE ATTACHED GARAGE (if applicable), to be sprinklered to NFPA 13D. Any alterations or conversions to the attached garage (if applicable) to habitable living space shall not be permitted without first obtaining the approval of the Director of Planning and the Chief Building Official. Thermal protection measures and Laneway house design guidelines shall be required to be met prior to the approval of the conversion. ******THIS PERMIT HAS BEEN ISSUED UNDER THE REQUIREMENTS OF VBBL 2019 AND THE GREEN HOMES PROGRAM****** | NULL
EP-2021-04346 | 2021-06-16 | 4748 TRAFALGAR STREET, Vancouver, BC | Electrical Permit | Residential | New | Issued | Installation / Repair - Residential - Electrical wiring of new laneway house >1.5 STOREY LANEWAY HOME + 1 OPEN PARKING To construct a 2 storey laneway house building ($218,452.50) with an open parking pad providing 1 parking space over gravel, having vehicular access from the 20' Lane. Note: This is a 1 ½ storey building pursuant to the Zoning & Development By-law. 1. 1. Covenant registered at the Land Title Office under CA8190013. 2. No Strata Titling permitted 3. No A/C Unit proposed 4. Schedule B: (CLINTON YIU) P.Eng ( 604-255-7670) Structural 5. Schedule B: (P.K.L. FONG) P.Eng (604-837-3205) Geotechnical 6. BC Housing (S Currie Construction Ltd) NOTE: To achieve the required FSR. A floor space exclusion of 3% has been applied to this application as per section 11.24.18 of the district schedule, to accommodate improved building performance. Address has been assigned per the approved plans as the fire/emergency access to the laneway house is from the Trafalgar st. This access must be provided & maintained at 20' Lane at all times in accordance with the Building By-law. "Combustible projections or roof soffits on an exposing building face shall not project to less than .45m from the property line and shall be in compliance with VBBL 2019 9.10.15.5.(11)" The entire building, INCLUDING THE ATTACHED GARAGE (if applicable), to be sprinklered to NFPA 13 D per 3.2.5.12.(3)(d) ******THIS PERMIT HAS BEEN ISSUED UNDER THE REQUIREMENTS OF VBBL 2019 ****** *NEW HOUSE* Note: See DB-2019-03365 for Bldg 1 on site (principal bldg) addressed 4728 TRAFALGAR STREET. | 4500
BP-2021-02723 | 2022-01-25 | 8444 OAK STREET, Vancouver, BC V6P 4B1 | Building Permit | Building Permit (BP) | Demolition / Deconstruction | Issued | Enquiry Centre - Demolition / Deconstruction - To Demolish this one family dwelling built in 1947. (has not been used for rental) 75% Recycling Required. Related to Salvage & Abatement permit BP-2021-02726 Letters of Assurance submitted by: QP - Xiaoqiang (David) Yang AscT, Ph.D. - Pacific Ark Environmental Consulting Ltd Notice of Demolition must be provided to District Building Inspector 24 hours in advance of demolition by calling 3-1-1 or 604-873-7000 outside Vancouver | 15000
PP-2021-00402 | 2021-02-16 | 3302 E 25TH AVENUE, Vancouver, BC | Plumbing Permit | Commercial | Addition | Completed | Commercial - Adding fixtures to old building. -To change of use(major occupancy) from the existing retail grocery store to a Child Care facility (for 22 children) in this existing one story building with 4 parking spaces having vehicular access from the lane. This facility will be licensed to children from 30 months to school age. Scope of work includes interior and exterior alteration. Note: This is reviewed under VBBL 2019 and issued during 2020 health pandemic. | NULL
BP-2021-00383 | 2021-03-31 | 900 TERMINAL AVENUE, Vancouver, BC | Building Permit | Building Permit (BP) | Addition / Alteration | Issued | Field Review - Addition / Alteration - 900 Terminal Ave Interior alterations to provide improvements to this existing tenant (Home Depot) in this existing retail with ancillary office building. Scope of work includes: remove portion of existing ceiling and interior wall for new door, install new interior wall for an additional office Letters of Assurance submitted by: Mechanical and Electrical Schedule B, Jordan Acri, 519-745-2900 E2 - Lighting - Upgrade to incorporate Automatic Full OFF (per 9.4.1.1.(h) of ASHRAE 90.1-2016) The services of a Structural Engineer may be required, based upon site inspection by the District Building Inspector Sprinkler Permit NOT required. OK for Field Review per Kim V - Feb 3/21 | 35000
PP-2021-00403 | 2021-02-04 | 5712 EARLES STREET, Vancouver, BC | Plumbing Permit | Residential | New | Completed | Residential - Sump | NULL
PP-2021-00404 | 2021-02-04 | 3427 MONS DRIVE, Vancouver, BC V5M 3B5 | Plumbing Permit | Residential | New | Completed | Residential - Sumps | NULL
BP-2021-00385 | 2021-02-08 | 1055 CANADA PLACE, Vancouver, BC V6C 0C3 | Building Permit | Building Permit (BP) | Temporary Building / Structure | Cancelled | High Density Housing / Commercial - Temporary Building / Structure - SPECIAL EVENT: To erect and install a truss structure for 8 large lanterns approximately 20 ft high, 60 ft wide, and 10 ft deep for the lantern City Family Ties event, for a limited period of time expiring March 1, 2021. | 15000
EP-2021-04271 | 2021-10-07 | 960 W 33RD AVENUE, Vancouver, BC | Electrical Permit | Commercial | New | Issued | Installation / Repair - Commercial - New High school. Building Permit: Eric Hamber Secondary School To construct a new school to replace the existing, consisting of: - 4 storeys, first 3 storeys are for school, 4th storey is a child care facility which will support more than 8 children under 30 months of age and toddlers. - the anticipated number of occupants for the school 1,700 students, with 120 employees which includes teachers, assistants, administrative and supporting staff. - achieve LEED Gold certification, - surface parking is provided east of the new school. - existing school will remain operational during construction, and serve as a swing school for other seismic school projects; to be demolished later. | 4733200
EP-2021-04214 | 2021-06-08 | 554 W 62ND AVENUE, Vancouver, BC V6P 2C9 | Electrical Permit | Residential | New | Issued | Installation / Repair - Residential - Duplex house wiring 200 amps main service **Amendment Aug 6, 2021** 400 amp service >To construct a 2 storey two-family dwelling with a/(2) secondary suite(s) located in the Basement/Cellar ($1,002,882.50) with a detached accessory building (garage) and 2 open parking at the rear providing 4 parking spaces, having vehicular access from the lane. The entire building, INCLUDING THE ATTACHED GARAGE (if applicable), to be sprinklered to NFPA 13D. 1. Covenant registered at the Land Title Office under CA8514799 2. A/C proposed – Exterior component located in Rear Yard, Interior component located on Second Floor 3. Schedule B: (Shambhu N. Biswas) P.Eng (604.250.8666) Structural and Geotechnical 4. HPO: Residential Builder- (IHS Management Ltd.) Note: This is a 2 storey building pursuant to the Zoning and Development By-Law Address Information: #1 - 554 W 62nd Av - East Unit - One Dwelling (north-east portion of the basement, east portion of the 1st and 2nd storey) #2 - 554 W 62nd Av - East Secondary Suite (south-east portion of the basement) #1 - 556 W 62nd Av - West Unit - One Dwelling (north-west portion of the basement, west portion of the 1st and 2nd storey) #2 - 556 W 62nd Av - West Secondary Suite (south-west portion of the basement) Addresses have been assigned per the approved plans, access to the west unit is from the west side and east units is on the east side. This access must be provided & maintained at all times and the building addresses posted to be visible from the street in accordance with the Building By-law. **THIS PERMIT HAS BEEN ISSUED UNDER THE REQUIREMENTS OF VBBL #12511 (2019).** | 28000
EP-2021-04226 | 2021-06-04 | 601 W BROADWAY, Vancouver, BC V5Z 4C2 | Electrical Permit | Commercial | Addition | Issued | Installation / Repair - Commercial - Installing a door contact on the P3 storage room door and a motion detector inside the storage room, to connect back to existing panel within the room.-NO MAG LOCKS | 150
BP-2021-02725 | 2022-01-28 | 8480 OAK STREET, Vancouver, BC V6P 4B1 | Building Permit | Building Permit (BP) | Demolition / Deconstruction | Issued | Enquiry Centre - Demolition / Deconstruction - To Demolish this one family dwelling built in 1949. (has not been used for residential rental) 75% Recycling Required. Related to Salvage & Abatement permit BP-2021-02728 Letters of Assurance submitted by QP - Xiaoqiang (David) Yang AscT, Ph.D. - Pacific Ark Environmental Consulting Ltd Notice of Demolition must be provided to District Building Inspector 24 hours in advance of demolition by calling 3-1-1 or 604-873-7000 outside Vancouver | 15000
BP-2021-02726 | 2021-11-25 | 8444 OAK STREET, Vancouver, BC V6P 4B1 | Building Permit | Building Permit (BP) | Salvage and Abatement | Completed | Enquiry Centre - Salvage and Abatement - S&A To Demolish this one family dwelling built in 1948 Related to Demo Permit permit BP-2021-02725 Letters of Assurance submitted by QP - Xiaoqiang (David) Yang AscT, Ph.D. - Pacific Ark Environmental Consulting Ltd | 0
PP-2021-01893 | 2021-06-09 | 919 STATION STREET, Vancouver, BC V6A 4L9 | Plumbing Permit | Commercial | Tenant Improvement | Completed | Commercial - Domestic Water Repiping Replacement of the Hot Water Recirculation Piping ** Amend 06/22/2021** 100 meters of additional domestic water piping will be replaced within the building at 919 station | NULL
BP-2021-02728 | 2021-11-25 | 8480 OAK STREET, Vancouver, BC V6P 4B1 | Building Permit | Building Permit (BP) | Salvage and Abatement | Completed | Enquiry Centre - Salvage and Abatement - S&A To Demolish this one family dwelling built in 1949 Related to Demo Permit permit BP-2021-02725 Letters of Assurance submitted by QP - Xiaoqiang (David) Yang AscT, Ph.D. - Pacific Ark Environmental Consulting Ltd | 0
GP-2021-00522 | 2021-02-09 | 3086 CHARLES STREET, Vancouver, BC V5K 3B5 | Gas Permit | Residential | Renovation | Completed | Residential - re & re hot water tank btu : 40,000 btu | NULL
SP-2021-00136 | 2021-02-04 | 1118 W 32ND AVENUE, Vancouver, BC V6H 2H8 | Sprinkler Permit | Residential | Renovation - Dwelling Unit(s) only | Completed | Residential - relocate 2 sprinklers >Interior and exterior alterations to change use from one family dwelling to one family dwelling with a secondary suite. Scope of work includes: new concrete pathway, new kitchen on lower floor, new exterior sunken patio stairs. Schedule B (Structural) may be required by the District Building Inspector. Note: - No strata-titling permitted. - An annual Vancouver Business License must be obtained prior to the rental of this approved one-family dwelling and/or secondary suite on this site. - Dedicated 3'-0" wide firefighting access path with overhead clearance of 2m to be maintained at all times. - Smoke alarms to be installed in conformance with Vancouver Building Bylaw subsections 3.2.4 and 9.10.19. - CO Alarms to be installed in conformance with Vancouver Building Bylaw subsections 6.2.4 and 9.32.4. - All unsafe guards and handrails to be upgraded to the satisfaction of the Chief Building Official. New secondary suite to conform with section 9.37 of VBBL, except as permitted by Table 11.4.3.1. | NULL
BP-2021-00388 | 2021-02-08 | 750 HORNBY STREET, Vancouver, BC | Building Permit | Building Permit (BP) | Temporary Building / Structure | Completed | High Density Housing / Commercial - Temporary Building / Structure - SPECIAL EVENT: To erect and install a truss structure for 8 large lanterns approximately 15 ft high, 43 ft wide, and 6 ft deep for the lantern City Family Ties event, for a limited period of time expiring February 24, 2021. Revision #1: Add extra truss structure for 8 large lanterns approximately 20 ft high, 60 ft wide, and 10 ft deep. P Volpi, Feb. 10, 2021. | 12000
EP-2021-00844 | 2021-02-05 | 2132 ASH STREET, Vancouver, BC V1V 1V1 | Electrical Permit | Commercial | Tenant Improvement | Completed | Installation / Repair - Commercial - Installation of 2 outdoor rated 30amp 120v RC Receptacles on GFCI breakers | 2900
EP-2021-04227 | 2021-06-03 | 1081 BURRARD STREET, Vancouver, BC V6Z 1Y6 | Electrical Permit | Commercial | Addition | Completed | Installation / Repair - Commercial - Supply and installation of single desk duress button in room 527 and a sounder outside the room, along with new DSC panel for monitoring in Room 500 to 527. Pulling Cables from Room 500 to room 527-NO MAG LOCKS-St. Paul Hospital Burrard North Building 5th floor - Room 527, Corridor 599B, Room 500 | 391.05
BP-2021-02729 | 2022-02-02 | 8456 OAK STREET, Vancouver, BC V6P 4B1 | Building Permit | Building Permit (BP) | Salvage and Abatement | Issued | Enquiry Centre - Salvage and Abatement - Interior alterations only to remove hazardous materials from this One Family Dwelling on this site. No exterior work permitted. Scope of Work: remove all interior cabinets, lighting, fixtures and furniture. Remove all asbestos containing materials, remove drywall and other surface coverings. -No walls, structural elements, windows or doors to be removed. QP - Xiaoqiang (David) Yang AscT, Ph.D. - Pacific Ark Environmental Consulting Ltd Ok to issue per S.Erichsen | 15000
EP-2021-04215 | 2021-06-03 | 7857 NANAIMO STREET, Vancouver, BC V5P 4M8 | Electrical Permit | Residential | New | Completed | Installation / Repair - Residential - tv,telephone,alarm prewire and complete | 3000
EP-2021-04216 | 2021-06-03 | 701 W GEORGIA STREET, Vancouver, BC V7Y 1K8 | Electrical Permit | Commercial | Tenant Improvement | Completed | Installation / Repair - Commercial - Data, AV & security wiring | 18000
BP-2021-02731 | 2021-12-02 | 4629 ROSS STREET, Vancouver, BC V5V 4T8 | Building Permit | Building Permit (BP) | Demolition / Deconstruction | Completed | Low Density Housing - Demolition / Deconstruction - To demolish the existing one family dwelling building ($15,000) on this site by means of deconstruction. Demolition – Pre 1950’s Pre-1950 Green Demolition Conditions Apply : 75% Recycling Rate of Building Materials Required This permit is subject to the Green Demolition Bylaw (11023) Note: Demo Declaration by Deconstruction – 604 Deconstruction Ltd (Sanjeev Gill) (604)-825-3279 | 15000
EP-2021-04229 | 2021-06-04 | 999 CANADA PLACE, Vancouver, BC V6C 3C1 | Electrical Permit | Commercial | Addition | Completed | Installation / Repair - Commercial - : Installation of conduit and JB for radio antenna. Add receptacle in Comm room existing panel and breaker | 2100
GP-2021-01975 | 2021-06-03 | 3839 W 35TH AVENUE, Vancouver, BC V6N 2N8 | Gas Permit | Residential | New | Completed | Residential - Zero Clearance Gas Fireplace to Existing SFD Vent & Gas Line 1'-3' | NULL
EP-2021-04218 | 2021-06-03 | 2408 GRANT STREET, Vancouver, BC V5K 3G4 | Electrical Permit | Residential | New | Issued | Installation / Repair - Residential - Insuite tel/data/CATV prewire and finish Enterphone/Access Control/CCTV prewire and finish | 78400
PP-2021-01896 | 2021-06-08 | 317 W 18TH AVENUE, Vancouver, BC V5Y 2A8 | Plumbing Permit | Residential | New | Issued | Residential - 2FD - FRONT UNIT - 317 W 18TH AV - SOUTH PORTION BACK UNIT - 319 W 18TH AV - NORTH PORTION Plumbing And Heating To alter and convert this existing one family dwelling with secondary suite to a 3-storey multiple conversion dwelling (Building 1), listed on the Vancouver Heritage Registry as a B building containing two dwelling units and to stratify the lot. | NULL
PP-2021-01897 | 2021-06-08 | 315 W 18TH AVENUE, Vancouver, BC V5Y 2A8 | Plumbing Permit | Residential | New | Issued | Residential - INFILL - Plumbing and Heating To construct a new 2-storey infill one-family dwelling (Building 2) with an attached garage at the rear of the site, providing two parking spaces + 1 on grade parking space having vehicular access from the lane. | NULL
EP-2021-04219 | 2021-08-03 | 179 E HASTINGS STREET, Vancouver, BC V6A 1N5 | Electrical Permit | Commercial | Addition | Completed | Installation / Repair - Commercial - Install a key switch for the shutter at the exterior door | 125
EP-2021-04223 | 2021-06-03 | 3498 E 48TH AVENUE, Vancouver, BC V5S 1H7 | Electrical Permit | Residential | New | Issued | Temporary Power - Residential - To provide temporary power. | NULL
PP-2021-01924 | 2021-06-07 | 654 SE MARINE DRIVE, Vancouver, BC | Plumbing Permit | Commercial | Addition | Completed | Commercial - 3 sink Interior alterations and a change of major occupancy to this ground floor office tenant space in a mixed use commercial/storage garage building ("The Bay" Parkade) for a new arcade tenant (Group A Division 2 occupancy) w/ancillary beverage and food service. Alterations include new washrooms, 2 VIP rooms, and a kitchen area. | NULL
EP-2021-05035 | 2021-07-08 | 2362 WAVERLEY AVENUE, Vancouver, BC V1V 1V1 | Electrical Permit | Commercial | New | Completed | Installation / Repair - Commercial - Tenant Improvement for new Daycare . Interior alteration to renovate an existing shell CRU space into a daycare unit on ground floor of this existing building. Relocate panel, branch wiring, lighting, emergency lighting, lighting controls, low voltage conduits only, Re/Re fire alarm devices to suit tenant improvement. duct heater, HVAC equipment (no AC in scope), electric hot water tank, power for sign. Interior alteration to renovate an existing shell CRU space into a daycare unit on ground floor of this existing building . | 40000
EP-2021-04222 | 2021-06-15 | 58 E 39TH AVENUE, Vancouver, BC V5W 1J7 | Electrical Permit | Residential | New | Issued | Installation / Repair - Residential - New SFD with Suite **Amendment Nov 22, 2021** fixed address on load calc >To construct a 2 storey + basement one-family dwelling with a secondary suite ($645,162.50) located in the basement with a surface parking at the rear providing 1 parking space, having vehicular access from the lane. Note: This Building Permit will remain in a suspended status until the associated (green) Demolition Permit BP-2020-03973 is completed. Note: This is a 2 storey building pursuant to the Zoning and Development By-Law 1- Covenant to be registered at the Land Title Office prior to sheathing inspection 2- No strata titling permitted 3- A/C unit proposed in the rear yard 4- Schedule B: Tsung-Hua Yang, P. Eng. (604-729-0585) Structural & Geotechnical 5- HPO: Residential Builder - Kinip Construction Ltd. 41172 Address Note: Building 1 #1 - 58 E 39th Av - One Family Dwelling (1st and 2nd storey, north portion of basement) #2 - 58 E 39th Av - Secondary Suite (south portion of basement) Addresses assigned per approved plans. Fire and Emergency street access to the secondary suite is from the east side. Street access must be provided and maintained at all time. The building addresses are to be posted and to be visible from the street in accordance with the Building By-law prior to final inspection. ******THIS PERMIT HAS BEEN ISSUED UNDER THE REQUIREMENTS OF VBBL #12511 (2019)****** | 18000
BP-2021-00389 | 2021-04-07 | 1477 FOUNTAIN WAY #506, Vancouver, BC V6H 3W9 | Building Permit | Building Permit (BP) | Addition / Alteration | Completed | Field Review - Addition / Alteration - Interior alterations to provide renovations to suite #506 of this existing multiple dwelling building on the site. Scope of work: To renovate the master bathroom by removing the existing bathtub and replacing it with a shower only. Note: the suite floor plan is to be used as a reference only. OK for Field Review as per S.Yu on Feb 3, 2021 Energy Upgrade: L2 - SWH - Install low flow shower heads in all showers | 12000
GP-2021-00420 | 2021-02-08 | 4716 FAIRMONT STREET, Vancouver, BC V5R 3V2 | Gas Permit | Residential | New | Completed | Residential - Venting and hook up only -applicant was not aware that only one GP was required for the Duplex -other related GP-2021-00421 | NULL
GP-2021-00421 | 2021-02-08 | 4718 FAIRMONT STREET, Vancouver, BC V5R 3V2 | Gas Permit | Residential | New | Completed | Residential - Venting and hook up only --applicant was not aware that only one GP was required for the Duplex -other related GP-2021-00420 | NULL
EP-2021-00857 | 2021-02-04 | 3467 E 50TH AVENUE, Vancouver, BC V5S 1P4 | Electrical Permit | Residential | New | Completed | Installation / Repair - Residential - Low Voltage: Cable, Telephone & Doorbell Wiring, Security Alarm Wiring & Completion >To construct a 2 storey two-family dwelling with two secondary suites located in the Basement/Cellar with a detached accessory building (garage) and 1 open parking at the rear providing 3 parking spaces, having vehicular access from the lane. The entire building, INCLUDING THE ATTACHED GARAGE (if applicable), to be sprinklered to NFPA 13D. 1. Covenant registered at the Land Title Office under CA8240354 2. No A/C Unit proposed 3. Schedule B: Ke Jian P.Eng (604.599.8890) Structural and Geotechnical 7. HPO: Residential Builder- Hawthorne Enterprises Ltd Note: This is a 2 storey building pursuant to the Zoning and Development By-Law Address Information: WEST SIDE #1 - 3465 E 50th Av - One Family Dwelling (west portion of 1st and 2nd storey) *Primary #2 - 3465 E 50th Av - Secondary Suite (west portion of basement) EAST SIDE #1 - 3467 E 50th Av - One Family Dwelling (east portion of 1st and 2nd storey) #2 - 3467 E 50th Av - Secondary Suite (east portion of basement) Addresses have been assigned per the approved plans, and the access to the units must be provided & maintained at all times and the building addresses posted to be visible from the street in accordance with the Building By-law. **THIS PERMIT HAS BEEN ISSUED UNDER THE REQUIREMENTS OF VBBL #12511 (2019).** | 1990
BP-2021-02736 | 2021-08-24 | 3260 E 54TH AVENUE, Vancouver, BC V5S 0A1 | Building Permit | Building Permit (BP) | Addition / Alteration | Issued | Field Review - Addition / Alteration - 3260 E 54th AVe Interior alterations to provide improvements to dwelling unit 3260 E 54th Ave in this multiple dwelling (townhouse) building on this site. Scope of work: To renovate the bathroom. OK for Field Review per W.Wong, June 3, 2021 Note to PC; app form needs scope value and signature | 18000
EP-2021-04224 | 2021-06-04 | 58 E 39TH AVENUE #3, Vancouver, BC V5W 1J7 | Electrical Permit | Residential | New | Issued | Installation / Repair - Residential - new wiring for LWH >To construct a 2 storey laneway house building ($203,675) with an open parking pad, providing 1 parking space, having vehicular access from the lane. Note: This is a 1 ½ storey building pursuant to the Zoning & Development By-law 1. Non-stratification covenant registration for secondary suite and laneway house must be completed prior to sheathing inspection. 2. No Strata Titling permitted 3. No A/C unit proposed 4. Schedule B: Tsung-Hua Yang, P. Eng. (604-729-0585) Structural & Geotechnical 5. HPO: Residential Builder - Kinip Construction Ltd. 41172 Address Note: Building 2 #3 - 58 E 39th Av - Laneway House (1.5 storey) Address assigned per approved plans. Fire and Emergency street access (walkway) to the laneway house is from the west side. Street access must be provided and maintained at all times. The building addresses are to be posted and to be visible from the street in accordance with the Building By-law prior to final inspection. ******THIS PERMIT HAS BEEN ISSUED UNDER THE REQUIREMENTS OF VBBL #12511 (2019)****** | 8500
GP-2021-01976 | 2021-06-03 | 5468 ALBERTA STREET, Vancouver, BC V5Y 3M3 | Gas Permit | Residential | Renovation | Completed | Residential - This is old house getting renovated with 2 fixtures Interior alterations to renovate this existing one-family dwelling on this site. Scope of work: - Install interior walls, update kitchen and bathroom, add new closet, new power room, plumbing fixtures and electrical work. - Remove 1 wood fireplace, replace boiler and DHW, and replace windows. - Add EV charger & upgrade attic insulation | NULL
EP-2021-00852 | 2021-02-05 | 1477 FOUNTAIN WAY #216, Vancouver, BC V6H 3W9 | Electrical Permit | Commercial | Renovation | Completed | Installation / Repair - Commercial - adding some potlights and changing some light bulbs | 1600
EP-2021-00854 | 2021-02-05 | 1405 W 11TH AVENUE, Vancouver, BC V6H 1K9 | Electrical Permit | Residential | Tenant Improvement | Completed | Installation / Repair - Residential - Replace a 60 amps fuse panel with a 60 amps breaker panel, install a fridge receptacle and 2 counter plugs in all the 16 units | 24000
EP-2021-00855 | 2021-02-05 | 1033 MARINASIDE CRESCENT #1907, Vancouver, BC V6Z 3A3 | Electrical Permit | Residential | Renovation | Completed | Installation / Repair - Residential - Supply and Install new circuit for A/C Supply and install LED lighting Re/Re receptacles and switches **Amendment Mar 18, 2021** Please add fire alarm to our scope as requested. We added an extension box to an existing speaker and dropped it down to the new celling height. >#1907 Exterior and interior alterations to provide improvements to this dwelling unit #1907 on the 19th floor of this multiple dwelling building on this site. Exterior alterations to add a heat pump on the balcony. Scope of work: - Update bathrooms and kitchen, interior doors, plumbing fixtures and Electrical work, new flooring - New A/C on balcony OK for DB per H.Shayan, December 21, 2020 OK for Field Review per W.Wong, December 21, 2020 Sprinkler permit required Letter of Assurance Rec'd: Schedule B Architectural & Schedule D submitted per Brian Billingsley, 604-714-1633 Energy Upgrade: L2 - HVAC - Install programmable thermostats with nighttime setback and switch for heating system Note: A/C unit to conform to City of Vancouver Noise By-Law. (The sound level of the mechanical equipment shall comply with the Noise Control By-law #6555.) Noise emanating from mechanical equipment (e.g., air conditioning units, exhaust equipment, generators, etc.) is required to conform to Vancouver By-law No. 6555 regulating Noise or Sound. (Note: Air conditioning units are not to exceed a noise level of 55 db during the daytime and 45 db at night.) | 5000
BP-2021-02737 | 2021-07-28 | 5661 VICTORIA DRIVE, Vancouver, BC | Building Permit | Building Permit (BP) | Addition / Alteration | Completed | Field Review - Addition / Alteration - To alter the interior of this existing Restaurant - Class 1 (McDonald's) to upgrade finishes in the dining area, customer service area, and washrooms. Scope of work includes a reduction in seating on the mezzanine level from 36 seats to 28 seats, and an increase in seating on the main floor from 8 seats to 12 seats (overall seating decreases from 44 to 40). E3 - Lighting - Meet the interior lighting power allowance by the Building Area Method, of the suite (per 9.5 of ASHRAE 90.1-2016) Architectural Schedule B submitted by: Reilen Reyes Plumbing and Mechanical Schedule B submitted by: Wendy Maver Electrical Schedule B submitted by: Dave Hans DBI to check for contractor license. OK for field review as per S.Dyste, Jun 3, 2021. | 240000
GP-2021-01977 | 2021-06-03 | 5870 HIGHBURY STREET, Vancouver, BC V6N 1Z1 | Gas Permit | Residential | Renovation | Completed | Residential - Install boiler and indirect water tank | NULL
DB-2021-02738 | 2021-08-10 | 2954 COMMERCIAL DRIVE, Vancouver, BC V5N 4C9 | Building Permit | Development and Building Permit (DB) | Demolition / Deconstruction | Completed | Enquiry Centre - Demolition / Deconstruction - CF-2021-003488 To remove debris from this site as a result of City-initiated demolition of this 2-storey commercial/residential building. OK for SIPS without drawings as per A.Wroblewski. | 30000
BP-2021-02739 | 2021-07-12 | 3615 W 4TH AVENUE, Vancouver, BC V6R 1P2 | Building Permit | Building Permit (BP) | Addition / Alteration | Completed | Field Review - Addition / Alteration - Interior alterations for this new tenant in this existing general office in this existing mixed use building on this site. Scope of work: relocate interior walls. Construct new washroom. Re and re kitchen. DBI to determine if p.eng required for wall removal. OK for field review as per Rosa A SP required per DBI. | 40000
EP-2021-04230 | 2021-06-04 | 705 JACKSON AVENUE, Vancouver, BC | Electrical Permit | Residential | Addition | Completed | Installation / Repair - Residential - Install 2 cameras | 3057.86
PP-2021-00410 | 2021-02-04 | 2895 W 43RD AVENUE, Vancouver, BC V6N 3H9 | Plumbing Permit | Residential | New | Completed | Residential - Sump | NULL
EP-2021-00858 | 2021-02-05 | 3296 E 8TH AVENUE, Vancouver, BC V5M 1X8 | Electrical Permit | Residential | New | Completed | Installation / Repair - Residential - Service relocation, house to laneway house. Main service 200 amp Main house meter-125 amp Laneway house meter-100 amp >To construct a 2 storey laneway house building ($182,250.00) with an open parking pad, providing 1 parking space, having vehicular access from the lane. Note: This is a 1 ½ storey building pursuant to the Zoning & Development By-law Note: Bldg 1 (principal bldg) addressed 3296 E 8th Ave retained on site. 1. No A/C unit proposed 2. Schedule B: XUE LI CHEN P.Eng (778.235.5447) Structural & Geotechnical 3. HPO: Residential Builder- World Class Homes Ltd Address has been assigned per the approved plans as the fire/emergency access to the laneway house is from the west side. This access must be provided & maintained at all times in accordance with the Building By-law ******THIS PERMIT HAS BEEN ISSUED UNDER THE REQUIREMENTS OF VBBL 2019 (#12511)****** | 500
EP-2021-00932 | 2021-02-09 | 220 CAMBIE STREET, Vancouver, BC V6B 2M9 | Electrical Permit | Commercial | Renovation | Completed | Installation / Repair - Commercial - Replace the existing fire alarm panel to an addressable Firelite system panel. Interior alterations only to provide elevator modernization for the existing single stage, in this existing 7 storey municipally designated Heritage 'B' commercial use building. | 20000
PP-2021-00413 | 2021-02-11 | 2277 W 15TH AVENUE, Vancouver, BC V6K 2Y6 | Plumbing Permit | Residential | Renovation | Completed | Residential - plumbing fixtures | NULL
PP-2021-00414 | 2021-02-04 | 1352 E 59TH AVENUE #3, Vancouver, BC V5X 1Z1 | Plumbing Permit | Residential | New | Completed | Residential - Plumbing work for new laneway house | NULL
GP-2021-00424 | 2021-02-03 | 3480 SE MARINE DRIVE, Vancouver, BC | Gas Permit | Residential | Tenant Improvement | Completed | Residential - replace old natural draft furnace with a high efficiency furnace | NULL
BP-2021-02740 | 2021-07-28 | 1450 CREEKSIDE DRIVE, Vancouver, BC V6J 5B3 | Building Permit | Building Permit (BP) | Addition / Alteration | Completed | Field Review - Addition / Alteration - To demise suite #800 into 3 units, to be #500, #600 and #800, and to provide tenant improvements for suite #600. | 80000
BP-2021-02741 | 2021-07-19 | 1170 ALBERNI STREET, Vancouver, BC | Building Permit | Building Permit (BP) | Addition / Alteration | Completed | Field Review - Addition / Alteration - Interior alterations to provide drainage and water service in this existing Office (D) unit at 1170 Alberni St on the 1st storey for a future tenant in this existing commercial building on this site. Scope of work includes: X-ray and Coring of level below for new drainage and water service for future sinks and future recessed grease traps. Related to change of use / tenant improvement permit, BP-2021-02626. OK for Field Review per A.Wroblewski, June 3, 2021 Note: ~ Energy Upgrade: Project Type Exempt ~ Building Sprinklered - No sprinkler permit required. | 10000
PP-2021-01900 | 2021-06-08 | 4620 W 13TH AVENUE, Vancouver, BC V6R 2V7 | Plumbing Permit | Residential | Renovation | Completed | Residential - pool mechanical in garage -To install a 13' by 40' outdoor swimming pool in the rear yard of this existing single family dwelling building on this site. | NULL
GP-2021-01978 | 2021-06-04 | 4620 W 13TH AVENUE, Vancouver, BC V6R 2V7 | Gas Permit | Residential | Addition | Completed | Residential - pool boiler and bbq box in garage pool mech To install a 13' by 40' outdoor swimming pool in the rear yard of this existing single family dwelling building on this site. | NULL
DB-2021-02745 | 2021-10-26 | 2145 W 34TH AVENUE, Vancouver, BC V6M 1G3 | Building Permit | Development and Building Permit (DB) | New Building | Issued | Low Density Housing - New Building - To construct a 2 storey laneway house building ($224,985.00) with an open parking pad, and attached garage providing 2 parking spaces, having vehicular access from the lane. Note: This is a 1 ½ storey building pursuant to the Zoning & Development By-law 1. Covenant registered at the Land Title Office under CA6249002 2. No Strata Titling permitted 3. No A/C unit proposed 4. Schedule B: Sharat Chande (604.723.7534) Structural 5. HPO: Residential Builder- Apple Barn Investments Ltd. Address assigned per the approved plans, Fire and Emergency street access (walkway) to the Laneway house is from the West side. Street access must be provided & maintained at all times and the building address posted to be visible from the street in accordance with the Building By-law prior to Final Inspection. ******THIS PERMIT HAS BEEN ISSUED UNDER THE REQUIREMENTS OF VBBL #12511 (2019)****** | 224985
GP-2021-01980 | 2021-06-04 | 922 W 23RD AVENUE, Vancouver, BC V5Z 2B3 | Gas Permit | Residential | New | Issued | Residential - 1FD - To install boiler range BBQ, There is pipping for BBQ To construct a 2 1/2 storey + cellar one-family dwelling with a detached accessory building (garage), at the rear providing 2 parking spaces, having vehicular access from the lane. The entire building to be sprinklered to NFPA 13D. 1. A/C unit proposed in Rear Yard 2. Bar sink located in Rec Room | NULL
GP-2021-01982 | 2021-06-04 | 142 E 43RD AVENUE, Vancouver, BC V5W 1S9 | Gas Permit | Residential | New | Issued | Residential - 1FD+SS - #1 & #2 - To install fireplace To construct a 2 storey one-family dwelling with a secondary suite located in the Basement($530,500.00) with a attached garage, at the rear providing 1 parking space, having vehicular access from the lane. The entire building, INCLUDING THE ATTACHED GARAGE to be sprinklered to NFPA 13D. 1. Covenant registered at the Land Title Office under CA8685227 2. No Strata Titling permitted 3. A/C Unit proposed in rear yard | NULL
EP-2021-04233 | 2021-06-04 | 4191 W 12TH AVENUE, Vancouver, BC V6R 2P5 | Electrical Permit | Residential | New | Issued | Installation / Repair - Residential - New House wiring: single-phase service, all outlets, roughing and connection, lighting system, and all electrical equipment connection. Also pre-wire the data and TV communication cables. Two Electrical Meter system, One for main house, other for LWH. Building to be sprinkled to NFPA 13D requirement. Main House Service:150A. >To construct a 2 storey + basement one-family dwelling ($704,372.50). One parking attached with Laneway house, and 1 open parking over gravel, providing 2 parking spaces in total, having vehicular access from the 20' Lane. 1. Non-stratification covenant registered at land title (CA8238247) 2. No Strata Titling permitted 3. A/C Unit proposed at roof top 4. Bar sink located in basement 5. Schedule B: (NEIL A. LATTA) P.Eng (360-927-9525) Structural & Geotechnical 6. BC Housing (JBI Development Ltd) This is a 2 storey building pursuant to the Zoning and Development By-Law "Combustible projections or roof soffits on an exposing building face shall not project to less than .45m from the property line and shall be in compliance with VBBL 2019 9.10.15.5.(9) The entire building, INCLUDING THE ATTACHED GARAGE (if applicable), to be sprinklered to NFPA 13D. Any alterations or conversions to the attached garage (if applicable) to habitable living space shall not be permitted without first obtaining the approval of the Director of Planning and the Chief Building Official. Thermal protection measures and Laneway house design guidelines shall be required to be met prior to the approval of the conversion. Principle Dwelling: 4191 W 12th Av Laneway home: 4195 W 12th Av | 22000
SP-2021-00140 | 2021-02-16 | 5064 GLADSTONE STREET, Vancouver, BC V5P 4B9 | Sprinkler Permit | Residential | New | Completed | Residential - install 34 new sprinkler heads for new construction 2 Storey 2FD + D GARAGE To construct a 2-storey two-family dwelling ($742,192) with a detached accessory building (garage) at the rear providing 2 parking spaces and 1 surface parking having vehicular access from the lane. Note: This is a 2 storey building pursuant to the Zoning and Development By-Law 1. A/C unit proposed 2. No bar sink proposed in cellar 3. Structural and geo-technical schedule B: Cesar Parayno (604.241.9638) 4. HPO: Kanech Development Ltd. 5. Covenant: CA8133010 "Combustible projections or roof soffits on an exposing building face shall not project to less than .45m from the property line and shall be in compliance with VBBL 2019 9.10.15.5.(11)" The entire building, INCLUDING THE ATTACHED GARAGE (if applicable), to be sprinklered to NFPA 13D. Any alterations or conversions to the attached garage (if applicable) to habitable living space shall not be permitted without first obtaining the approval of the Director of Planning and the Chief Building Official. Thermal protection measures and Laneway house design guidelines shall be required to be met prior to the approval of the conversion. ******THIS PERMIT HAS BEEN ISSUED UNDER THE REQUIREMENTS OF VBBL 2019 AND THE GREEN HOMES PROGRAM****** Addressing data: #1 - 5062 Gladstone St - Front Unit - One Dwelling (west portion of the 1st and 2nd storey) #2 - 5062 Gladstone St - Secondary Suite (west portion of the basement) #1 - 5064 Gladstone St - Back Unit - One Dwelling (east portion of the 1st and 2nd storey) #2 - 5064 Gladstone St - Secondary Suite (east portion of the basement) | NULL
EP-2021-00867 | 2021-02-09 | 6422 ASH STREET, Vancouver, BC V5Z 3G9 | Electrical Permit | Commercial | Renovation - Dwelling Unit(s) only | Completed | Installation / Repair - Commercial - According to the drawing and scope of work: 1.Relocate the 240 V outlet for the new range 2.Relocate the outlet for the range hood 3. -puck lights for under cabinet lighting -transformer -dimable switches 4.Relocate the outlet for the fridge 5.Relocate the existing outlet for the microwave 6.Connect power to all the appliances including the range, range hood, fridge, dishwasher, microwave Interior alteration to provide tenant improvements of this existing multiple dwelling building on site. Scope of work to include: kitchen updates, bulkhead removal, and electrical, gas, and plumbing work. | 800
EP-2021-00868 | 2021-02-04 | 1725 PENDRELL STREET, Vancouver, BC V6G 2X7 | Electrical Permit | Commercial | Renovation | Completed | Installation / Repair - Commercial - Replace existing panel and devices with new panel and addressable devices. Existing panel had an internal issue that couldnt be fixed. wiring to remain the same. | 7000
EP-2021-00872 | 2021-02-09 | 4911 BLENHEIM STREET, Vancouver, BC V6N 1N4 | Electrical Permit | Residential | New | Issued | Installation / Repair - Residential - 2FD+ 2SS - 4911 BLENHEIM ST {SOUTH UNIT} 3310 W 33RD AV - {SOUTH UNIT - SUITE} 3308 W 33RD AV - {NORTH UNIT - #1} 3308 W 33RD AV - {NORTH UNIT - #2) New two family dwelling with two suites wiring and installation DUPLEX METER SERVICE To construct a two-storey, two-family dwelling with two secondary suites located in the basement with a detached accessory building (garage) and open parking pad at the rear providing 3 parking spaces, having vehicular access from the W 33rd avenue Envelope and Environmental Separation designed according to Part 5 1.(2) A/C units proposed 2.No Bar sinks (2) proposed | 30000
EP-2021-00873 | 2021-03-10 | 817 W HASTINGS STREET, Vancouver, BC | Electrical Permit | Commercial | Tenant Improvement | Completed | Installation / Repair - Commercial - Remove all power and data in removed walls. Remove power to outside sign. Add a new exit sign. Insure existing panel is safe and meets code. Ground floor Interior alterations to this existing office on the ground floor level to provide tenant improvements for an open concept office space in this existing commercial building on this site. | 2400
PP-2021-00418 | 2021-02-05 | 8276 ST. GEORGE STREET, Vancouver, BC V5X 3S5 | Plumbing Permit | Commercial | Tenant Improvement | Completed | Commercial - New water service Plumbing to accommodate new bathroom groups and new kitchenette | NULL
GP-2021-00429 | 2021-02-05 | 5856 ALMA STREET, Vancouver, BC V6N 1Y4 | Gas Permit | Residential | New | Completed | Residential - TRIPLEX - 5854 ALMA ST - LOWER NORTH 5856 ALMA ST - UPPER NORTH 5858 ALMA ST - SOUTH New pipes - 3 METERS **PLEASE SEE GP-2021-00443 FOR BOILER #4 To retain, relocate, add to and convert the existing one-family dwelling Character Merit building to a 2-storey plus basement Multiple Conversion Dwelling residential building containing three dwelling units, and to construct a two-storey Infill One-Family Dwelling (BP-2019-04464) with an attached two-car garage and one at grade surface parking space, having vehicular access from the lane. | NULL
PP-2021-01902 | 2021-06-14 | 2347 E HASTINGS STREET, Vancouver, BC | Plumbing Permit | Commercial | Tenant Improvement | Completed | Commercial - RELOCATE A TOILET AND A LAV >2347 East Hastings Street - To permit a Change of Use from Retail (E) to Office - Financial Institute (D) and interior alterations in this existing commercial building on this site. Scope of work to demolish existing washroom, construct a universal washroom and provide new layout for customer waiting area and reception. | NULL
SP-2021-00794 | 2021-06-14 | 8035 ASH STREET, Vancouver, BC V6P 3L8 | Sprinkler Permit | Residential | New | Completed | Residential - To install piping and fixtures for a new duplex. 2 FD + 2SS + Garage To construct a 2 storey + basement two-family dwelling with a detached accessory building (garage) and 1 open parking at the rear providing 3 parking spaces, having vehicular access from the lane. 1. Covenant registered at the Land Title Office under CA8190330 2. No A/C Unit proposed 3. A/C proposed – Exterior component(s) located in sunken patio(s), Interior component(s) located in Main Floor Entry Closet(s) 4. Schedule B: (N.K. Varshney) P.Eng (604.251.6320) Structural & Geotechnical 5. HPO: Residential Builder- (Surtaj Construction Ltd) 6. The entire building to be sprinklered to 1 x NFPA 13R | NULL
EP-2021-04234 | 2021-06-04 | 1618 W 6TH AVENUE, Vancouver, BC | Electrical Permit | Commercial | NULL | Issued | Annual / Operating - Annual Operating Permit EP-2020-04021 expired Permit valid from June 3, 2021 - June 2, 2022 | NULL
EP-2021-04236 | 2021-06-07 | 2690 LARCH STREET, Vancouver, BC V6K 4K9 | Electrical Permit | Commercial | Tenant Improvement | Completed | Installation / Repair - Commercial - 3 x 15A circuits 2690 Larch Street - Ice Rink | 1300
SP-2021-00796 | 2021-07-23 | 725 GRANVILLE STREET, Vancouver, BC | Sprinkler Permit | Commercial | Tenant Improvement | Completed | Commercial - #420 Interior alterations to provide tenant improvements for this existing tenant on the 4th floor of this existing commercial use building. Existing office is demolished and bringing the space to its base building shell. Existing sprinkler system is returning to its base building design. This application does not include any of the following: 1. Not more than 20 sprinklers (add, relocate, or remove), 2. hydraulic calculations, 3. change in occupancy and /or hazard classification, 4. warehouse storage arrangements, 5. mobile compact storage arrangements, 6. alternative solutions, 7. changes to the sprinkler system supply piping (e.g. valves, mains, cross-mains, branch-lines, etc.), or 8. flexible sprinkler pipe | NULL
GP-2021-00428 | 2021-02-04 | 1715 W 49TH AVENUE, Vancouver, BC V6M 2S3 | Gas Permit | Residential | Renovation | Completed | Residential - Furnace re&re | NULL
EP-2021-00874 | 2021-02-05 | 1121 W 16TH AVENUE, Vancouver, BC V6H 1S7 | Electrical Permit | Residential | Tenant Improvement | Completed | Installation / Repair - Residential - Installation of 1x Tesla EVSE (32A/240V) in garage beside panel. 40A breaker, #8 wiring used for install. 100A house panel. EV installed on exterior of house, behind panel. Load calc completed and capacity confirmed - attached. | 601.72
BP-2021-00397 | 2021-06-15 | 1270 FRANCES STREET, Vancouver, BC V6A 1Z5 | Building Permit | Building Permit (BP) | Addition / Alteration | Issued | Field Review - Addition / Alteration - To permit a Change of Use from Repair Shop - Class A to Motor Vehicle Repair Shop in this existing commercial building on this site. Scope includes increasing the mezanine area. Outright use no change in parking KVogt Scope to Include: Updates to plumbing and mechanical to support services bay and car wash. Upgrade Structural capacity of the existing mezzanine to support parts department. Upgrade the office and add new accessible washroom. Upgrade the electrical lighting and provide vehicle charging stations. OK For Field Review per A.Cashato & A.Campbell - Feb.4.2021 Energy Upgrade: E2 - Lighting - Upgrade to incorporate Automatic Full OFF (per 9.4.1.1.(h) of ASHRAE 90.1-2016) Schedule A and Schedule B Architectural submitted per James E. Irwin, 250-213-5556 Schedule B Structural submitted per Alden Cord Maclean, 250-590-4133 Schedule B Mechanical & Plumbing submitted per Recep A. Ozata, 604-684-5995 Schedule B Electrical submitted per Roger Dupuis, 604-569-6500 | 436000
EP-2021-00876 | 2021-02-08 | 1502 ROBSON STREET, Vancouver, BC V6G 1C2 | Electrical Permit | Commercial | New | Issued | Installation / Repair - Commercial - Installing Heat trace cable to domestic cold water piping on P1 Mezzanine Level To construct a 21 storey mixed use building consisting of: - 1 st storey - retail spaces ( Group E) - 2 nd to 20th storeys - 128 market rental units - 21 st storey - amenity spaces all over four levels of underground parking. | 2600
PP-2021-01910 | 2021-06-07 | 327 W 22ND AVENUE, Vancouver, BC V5Y 2G3 | Plumbing Permit | Residential | New | Completed | Residential - Install 3/4" backflow prevention device for lawn sprinklers | NULL
PP-2021-01911 | 2021-06-07 | 2011 VENABLES STREET, Vancouver, BC V5L 2J1 | Plumbing Permit | Residential | New | Issued | Residential - Storm, sewer, sump install ** Amend 06/07/2021** Installation of one outside sump with no pump | NULL
EP-2021-04238 | 2021-06-08 | 870 W KENT AVENUE SOUTH, Vancouver, BC | Electrical Permit | Commercial | Tenant Improvement | Issued | Installation / Repair - Commercial - Installing new ULC Dailer to connect to existing customer fire alarm panel. DAYIC.S25217 - Fire Protective Signalling Systems, Signal Receiving Centres, Full and Shared Service. | 1319.39
GP-2021-01984 | 2021-06-04 | 3880 DUNBAR STREET, Vancouver, BC V6S 2E2 | Gas Permit | Residential | Renovation | Completed | Residential - Replacement of a old tankless with new tankless | NULL
DB-2021-02754 | 2022-01-11 | 2060 W 44TH AVENUE, Vancouver, BC V6M 2E9 | Building Permit | Development and Building Permit (DB) | New Building | Issued | Low Density Housing - New Building - To construct a 2 storey with Basement one-family dwelling with a small car surface parking in the rear having vehicular access from the lane. The entire building to be sprinklered to NFPA 13D. NOTE: To achieve the required FSR a floor space exclusion of 2% has been applied to this application as per section 10.11.1 of the district schedule, to accommodate improved building performance. 1. Covenant registered at the Land Title Office under CA9355192 2. No strata titling permitted 3. A/C unit proposed in rear yard 4. Schedule A Brian Billingsley AIBC (604-714-1633) 5. Schedule B Brian Billingsley AIBC (604-714-1633) Architectural 6. Schedule B S. Payman Hosseini P.Eng (778-893-7351) Structural 7. Schedule B Matt Kokan P.Eng (604-439-0922) Geotechnical 8. BC Housing Billingsley Construction Ltd Note: Parking on this site has been provided under DB-2021-02757 Note: This is a 2 storey building pursuant to the Zoning and Development By-Law ******THIS PERMIT HAS BEEN ISSUED UNDER THE REQUIREMENTS OF VBBL 2019****** "Combustible projections or roof soffits on an exposing building face shall not project to less than .45m from the property line and shall be in compliance with VBBL 2019 9.10.15.5.(9) Addressing data: BUILDING 1 - #1 - 2060 W 44th Av - Basement, 1st & 2nd storey (1FD) | 772000
PP-2021-00420 | 2021-02-05 | 387 E WOODSTOCK AVENUE, Vancouver, BC V5W 1N2 | Plumbing Permit | Residential | New | Completed | Residential - Installing new plumbing fixtures inside the duplex | NULL
EP-2021-00878 | 2021-02-05 | 2125 YORK AVENUE #PH7, Vancouver, BC V6K 1C4 | Electrical Permit | Residential | Renovation - Dwelling Unit(s) only | Completed | Installation / Repair - Residential - Washer and Dryer circuit | 350
PP-2021-00421 | 2021-02-05 | 5677 MANITOBA STREET, Vancouver, BC V1V 1V1 | Plumbing Permit | Residential | New | Completed | Residential - Sentry and storm con with one sump without pump | NULL
DB-2021-00398 | 2021-03-23 | 343 RAILWAY STREET, Vancouver, BC V6A 1A4 | Building Permit | Development and Building Permit (DB) | Addition / Alteration | Issued | Field Review - Addition / Alteration - #201 As per the operational letter dated January 19, 2021 submitted by Brian Harrigan, Princiipal, BroadStreet Health Economics & Outcomes Research, to provide interior alterations to combine units #201 & #202 retaining #201 and to change use from Storage/Manufacturing and Wholesale to Digital Entertainment Information and Communication Technology for a new tenant on the second floor of this industrial building on this site. OK for DB per W.Wong, February 4, 2021 OK for Field Review per A.Cashato, February 4, 2021 Note: If/when this Digital Entertainment Information and Communication Technology tenant vacates the unit a separate development permit will/may be required. Energy Upgrade: E2 - Lighting - Upgrade to Restricted to Partial Automatic ON (per 9.4.1.1.(c) of ASHRAE 90.1-2016) | 5500
DB-2021-00400 | 2021-06-17 | 92 MALTA PLACE, Vancouver, BC V5M 4C4 | Building Permit | Development and Building Permit (DB) | New Building | Issued | Low Density Housing - New Building - To construct a 2 storey + basement one-family dwelling with a secondary suite ($1,538,000) located in the basement with a detached accessory building (garage), at the rear providing 2 parking spaces, having vehicular access from the lane. Note: This Building Permit will remain in a suspended status until the associated (green) Demolition Permit BP-2021-00401 is completed. Note: This is a 2 storey building pursuant to the Zoning and Development By-Law 1- Covenant registered at the Land Title Office under CA8759667 2- No strata titling permitted 3- Bar sink proposed in the basement 4- A/C unit proposed in the rear yard 5- Schedule B: K.T.C. Nguyen P.Eng (604.326.2701) Structural & Geotechnical 6- HPO: Residential Builder - Seraglio Homes Ltd. Address Note: Addresses have been assigned per the approved plans, access to the secondary suite is from the southeast side. This access must be provided & maintained at all times and the building addresses posted to be visible from the street in accordance with the Building By-law. ******THIS PERMIT HAS BEEN ISSUED UNDER THE REQUIREMENTS OF VBBL #12511 (2019)****** | 1538000
PP-2021-01915 | 2021-06-07 | 708 THURLOW STREET, Vancouver, BC | Plumbing Permit | Commercial | Renovation | Completed | Commercial - Removal of three (3) backflow devices from service and cap piping. Owner has removed fixtures. Devices being removed from service: 1/2" Watts 009QT S#359814 (Ice Machine) 1/2" Watts 007QT S#92726 (Espresso Machine) 3/4" Watts 009M3QT S#309739 (Dishwasher) | NULL
DB-2021-02755 | 2022-01-11 | 2060 W 44TH AVENUE, Vancouver, BC V6M 2E9 | Building Permit | Development and Building Permit (DB) | Demolition / Deconstruction | Completed | Low Density Housing - Demolition / Deconstruction - Demolition – Conventional (Standard) To demolish the existing one family dwelling building ($15,000) on this site. | 15000
BP-2021-02756 | 2021-06-22 | 2060 W 44TH AVENUE, Vancouver, BC V6M 2E9 | Building Permit | Building Permit (BP) | Salvage and Abatement | Completed | Low Density Housing - Salvage and Abatement - Salvage and abatement permit only for DB-2021-02045 and to be completed under the supervision of a registered professional. This permit does not authorize demolition, deconstruction or construction work. QP: Ramin Hamidnejad - Kinetic OHS Services - 604-988-0099 | 0
EP-2021-04247 | 2021-06-04 | 1002 STATION STREET, Vancouver, BC | Electrical Permit | Commercial | New | Issued | Temporary Power - Commercial - To provide temporary power. | NULL
SP-2021-00798 | 2021-06-09 | 1855 VINE STREET #2, Vancouver, BC V6K 3J8 | Sprinkler Permit | Commercial | Renovation - Dwelling Unit(s) only | Completed | Commercial - UNIT#2 Add 2 Heads and relocate 6 Interior alterations to provide improvements on the 1st floor of the existing dwelling unit (#2) on the combined 1st & 2nd floor in this existing Multiple Dwelling building on this site. Scope of work includes: 1st floor - alterations to remove walls, doors; new wall to create a 3rd bedroom, new millwork, doors, plumbing fixtures, flooring, lighting and paint for 1st floor bathrooms and bedrooms. Structural - expansion of load bearing footing. This application does not include any of the following: 1. Not more than 20 sprinklers (add, relocate, or remove), 2. hydraulic calculations, 3. change in occupancy and /or hazard classification, 4. warehouse storage arrangements, 5. mobile compact storage arrangements, 6. alternative solutions, 7. changes to the sprinkler system supply piping (e.g. valves, mains, cross-mains, branch-lines, etc.), or 8. flexible sprinkler pipe | NULL
BP-2021-00402 | 2021-03-22 | 92 MALTA PLACE, Vancouver, BC V5M 4C4 | Building Permit | Building Permit (BP) | Salvage and Abatement | Completed | Low Density Housing - Salvage and Abatement - Salvage and abatement permit only for DB-2021-00400 and to be completed under the supervision of a registered professional. This permit does not authorize demolition, deconstruction or construction work. QP: Peter Van Bakel - British Columbia Qualified Professionals - 604-780-5683 | 0
DB-2021-00403 | 2021-06-17 | 92 MALTA PLACE #3, Vancouver, BC V5M 4C4 | Building Permit | Development and Building Permit (DB) | New Building | Issued | Low Density Housing - New Building - To construct a 2 storey laneway house building ($225,000) with an attached garage and a separate garage, providing a total of 3 parking spaces, having vehicular access from the lane. Note: This is a 1 ½ storey building pursuant to the Zoning & Development By-law 1. Covenant registered at the Land Title Office under CA8759667 2. No Strata Titling permitted 3. No A/C unit proposed 4. Schedule B: K.T.C. Nguyen P.Eng (604.326.2701) Structural & Geotechnical 5. HPO: Residential Builder - Seraglio Homes Ltd. Address has been assigned per the approved plans as the fire/emergency access to the laneway house is from the South East side. This access must be provided & maintained at all times in accordance with the Building By-law. *NEW HOUSE* Note: See DB-2021-00400 for Bldg 1 on site (principal bldg) addressed #1- 92 malta Place and secondary suite addressed #2 - 92 Malta Place. ******THIS PERMIT HAS BEEN ISSUED UNDER THE REQUIREMENTS OF VBBL #12511 (2019)****** | 225000
EP-2021-00879 | 2021-02-04 | 3461 POINT GREY ROAD, Vancouver, BC V6R 1A6 | Electrical Permit | Residential | New | Expired | Temporary Power - Residential - To provide temporary power. | NULL
EP-2021-00880 | 2021-02-04 | 4838 PINE CRESCENT, Vancouver, BC V6J 4L3 | Electrical Permit | Residential | New | Expired | Temporary Power - Residential - To provide temporary power. | NULL
PP-2021-00423 | 2021-04-26 | 63 KEEFER PLACE #TH20, Vancouver, BC V6B 6N6 | Plumbing Permit | Commercial | Renovation | Completed | Commercial - Kitchen sink needs to be relocated | NULL
EP-2021-04264 | 2021-06-08 | 719 E 63RD AVENUE, Vancouver, BC V5X 2K6 | Electrical Permit | Residential | New | Issued | Installation / Repair - Residential - duplex house new wiring >To construct a 2 storey two-family dwelling with a secondary suite located in the Basement ($1,110,045.00) with a detached accessory building (garage) ($10,000), at the rear providing 2 parking spaces, and 2 surface parking, a total of 4 parking space at rear having vehicular access from the lane. The entire building to be sprinklered to: 2 x NFPA 13D. 1. “This Building Permit will remain in a suspended status until the associated (green) Demolition Permit BP-2020-02182 is completed.” 2. Covenant registered at the Land Title Office under CA8450219 3. A/C Unit proposed in rear yard 4. Schedule B: (Alan Prahalad) P.Eng (604.831.1431) Structural & Geotechnical 5. BC Housing (Monarchy Holding Group Inc) This is a 2 storey building pursuant to the Zoning and Development By-Law ******THIS PERMIT HAS BEEN ISSUED UNDER THE REQUIREMENTS OF VBBL 2019****** All rooms adjacent to East and West exposing building face shall be sprinklered. "Combustible projections or roof soffits on an exposing building face shall not project to less than .45m from the property line and shall be in compliance with VBBL 2019 9.10.15.5.(11) Any alterations or conversions to the attached garage (if applicable) to habitable living space shall not be permitted without first obtaining the approval of the Director of Planning and the Chief Building Official. Thermal protection measures and Laneway house design guidelines shall be required to be met prior to the approval of the conversion. | 30000
BP-2021-02758 | 2021-09-13 | 1286 ROBSON STREET, Vancouver, BC V6E 1C1 | Building Permit | Building Permit (BP) | Addition / Alteration | Completed | Field Review - Addition / Alteration - Interior alterations to expand the existing Cannabis Retail Store (1286 Robson Street) into the adjacent unit (1288 Robson Street) and provide improvements in this existing mixed-use building on this site. Scope of Work: Remove the demising wall. Construct interior walls. Replace lighting. Construct all millwork and displays. Notes: - This building is sprinklered. DBI to determine if separate sprinkler permit is required. Sprinkler permit required as per DBI. - DBI to determine on site if Schedule B, Structural is required. - Energy Upgrade: E2 - Lighting - Upgrade to incorporate Automatic Partial OFF (per 9.4.1.1.(g) of ASHRAE 90.1-2016). | 20000
EP-2021-04241 | 2021-07-08 | 345 W 10TH AVENUE, Vancouver, BC V5Y 1S2 | Electrical Permit | Commercial | Tenant Improvement | Issued | Installation / Repair - Commercial - fire alarm panel replacement and verification.As per bulletin 2018-004 BU/EL Option 2a Attachment 1C a direct replacement of control unit only without altering the existing wiring or outlet boxes, then such work is considered to be a straight replacement of the electrical equipment. The new control unit that is compatible with all the existing devices incorporated in the existing FAS. | 6500
BP-2021-02761 | 2021-08-23 | 1081 W 8TH AVENUE #6, Vancouver, BC V6H 1C3 | Building Permit | Building Permit (BP) | Addition / Alteration | Completed | Field Review - Addition / Alteration - To alter the interior of this dwelling unit (#6) in this existing multiple dwelling building to remove an interior wall and to re/re the bathroom. Structural Schedule B - Leo T. Torrente P.Eng - 604-434-6295 Separate sprinkler permit may be required, to be determined by the District Building Inspector. Suite - Reached Energy Efficiency Target Energy checklist is currently no longer required with your Building Permit (BP) application. Some supporting documents are still required at BP stage, specifically Envelope and HVAC, if applicable. Service Water Heating and Lighting supporting documents, if applicable, must be submitted with your related trades permits (e.g. electrical and plumbing). All energy upgrades will be checked during inspections stage. It is the applicant’s responsibility to identify and note all required upgrades including energy upgrades on their BP drawings at BP stage. Ok for field review per A.Patterson | 18000
EP-2021-04427 | 2021-08-23 | 369 ALEXANDER STREET, Vancouver, BC V6A 1C4 | Electrical Permit | Commercial | NULL | Issued | Annual / Operating - - Previous permit is EP- 2020-04543 Valid: May 5, 2021 to May 4, 2022 - keep the annual permit current, adhere to an ongoing renewal process as long as the equipment remains in service, - comply with the terms and conditions of the annual permit, - maintain an up to date log of electrical works undertaken under the permit - provide the owner with technical guidance related to electrical equipment and safety - review the permit log regularly; validate completed electrical work and provide assurance that the electrical equipment has been safely installed and is being properly maintained, - regularly assess, operate, and maintain the electrical equipment with the owner. | NULL
BP-2021-00408 | 2021-03-11 | 977 W 8TH AVENUE #201, Vancouver, BC V5Z 1E4 | Building Permit | Building Permit (BP) | Addition / Alteration | Completed | Field Review - Addition / Alteration - #201 CF-2020-014113 - Interior alterations to provide improvements to suite #201 on the 2nd floor of this existing multiple dwelling building on the site. Scope of work: To construct new interior partition walls to create storage room in the den and WIC in master bedroom. OK for Field Review as per S.Yu on Feb 4th, 2021 Energy Upgrade: L2 - Lighting - Install lighting dimmer, timers, and/or motion detectors on interior lights | 1500
EP-2021-00882 | 2021-02-08 | 2795 W 31ST AVENUE, Vancouver, BC V6L 1Z9 | Electrical Permit | Residential | New | Completed | Installation / Repair - Residential - Housewide - Audio - Communications and AV - Shades (Rough-In) - Cellphone - Controls >To construct a 2 storey one-family dwelling with a detached accessory building (garage) ($10,000), at the rear providing 2 parking spaces, having vehicular access from the lane. 1- A/C unit proposed in rear yard 2. BBQ in rear covered deck 3- Schedule B, Michael Kondra P.Eng (604-542-0113) Structural. 4- Schedule B, Ward Phillips P.Eng (604-716-8881).P.Eng Geotechnical. 5- HPO - Dakota Holdings Inc. This is a 2 storey building pursuant to the Zoning and Development By-Law ******THIS PERMIT HAS BEEN ISSUED UNDER THE REQUIREMENTS OF VBBL 2019****** "Combustible projections or roof soffits on an exposing building face shall not project to less than .45m from the property line and shall be in compliance with VBBL 2019 9.10.15.5.(11) The entire building, to be sprinklered to NFPA 13D. Any alterations or conversions to the attached garage (if applicable) to habitable living space shall not be permitted without first obtaining the approval of the Director of Planning and the Chief Building Official. Thermal protection measures and Laneway house design guidelines shall be required to be met prior to the approval of the conversion. Principle Dwelling: 2795 W 31st AV | 32489
EP-2021-00883 | 2021-02-09 | NULL | Electrical Permit | Commercial | New | Completed | Installation / Repair - Commercial - Relocating Telus micro cell on wooden utility pole to new location at latlong 49.262866, -123.078474 Pole tag ID 2499462 address 1237 E Broadway | 500
PP-2021-01914 | 2021-06-07 | 1177 HORNBY STREET #710, Vancouver, BC V6Z 2E9 | Plumbing Permit | Commercial | Renovation | Completed | Commercial - #710-7th Floor Remove replace all fixtures in same spot.. new basin, new toilet , new shower valve. Interior alterations to remove existing bathtub and replace with a shower in this existing residential dwelling unit on the 7th floor (#710) in this existing mixed-use commercial and residential building. Scope of work: remove bathtub and install walk in shower, new cabinet and countertop, finishes and plumbing work. | NULL
BP-2021-02762 | 2021-07-27 | 1100 MELVILLE STREET, Vancouver, BC V6E 4A6 | Building Permit | Building Permit (BP) | Addition / Alteration | Issued | Field Review - Addition / Alteration - Interior alterations to provide concrete and structural repairs to underground parking levels 1 & 2 in this existing commercial building on this site. Scope of work includes: alterations to remove delaminated concrete, loose unsound materials, clean slab reinforcement and patch; slab band repair - install new galvanized steel angles to provide 2hr Fire Rating and painted for corrosion protection. OK for Field Review per W. Wong, June 4 ,2021. Notes: ~ Energy Upgrade: Project Type Exempt ~ Building Sprinklered - No sprinkler permit required. ~ Schedule A and Schedule B Structural submitted by Jonathon Woo, P. Eng. of Read Jones Christoffersen Ltd., Tel: 604-738-1148. | 192000
EP-2021-04245 | 2021-06-04 | 7428 GATINEAU PLACE, Vancouver, BC V5S 2S4 | Electrical Permit | Residential | New | Issued | Installation / Repair - Residential - Alarm, telephone, tv, network, sound, cctv >To construct a 2 storey two-family dwelling with a secondary suite located in the Basement/Cellar ($1,057,395.00) with a detached accessory building (garage) and 1 open parking at the rear providing 3 parking spaces, having vehicular access from the lane. The entire building, INCLUDING THE ATTACHED GARAGE (if applicable), to be sprinklered to 2 x NFPA 13D. 1. Covenant registered at the Land Title Office under CA8478724 2. A/C proposed – Exterior component located in Rear Yard, Interior component located on Second Floor 4. Schedule B: (Tsung-Hua Yang) P.Eng (604.729.0585 Structural 6. Schedule B: (Jian Zhong Jin) P.Eng (604.362.7021) Geotechnical 7. HPO: Residential Builder- (Leone Construction Inc.) Note: This is a 2 storey building pursuant to the Zoning and Development By-Law Address Information: #1 - 7428 Gatineau Place - North Unit - One Dwelling (north potion of the 1st and 2nd storey) #2 - 7428 Gatineau Place - Secondary Suite (north portion of the basement) 7430 Gatineau Place - South Unit - One Dwelling (south portion of the basement (crawlspace), 1st and 2nd storey) Addresses have been assigned per the approved plans, access to the rear unit is from the North side. This access must be provided & maintained at all times and the building addresses posted to be visible from the street in accordance with the Building By-law. **THIS PERMIT HAS BEEN ISSUED UNDER THE REQUIREMENTS OF VBBL #12511 (2019).** | 2990
EP-2021-00889 | 2021-04-20 | 4838 BELMONT AVENUE, Vancouver, BC | Electrical Permit | Residential | New | Issued | Installation / Repair - Residential - House wide rough-in and finish of: -Audio/Video -Communications -Cameras >To develop a 2 storey + cellar one-family dwelling with an attached accessory building (garage), at the rear providing 5 parking spaces, having vehicular access from Belmont Avenue and Fannin Avenue. 2 accessory buildings proposed in the rear yard. Envelope and Environmental Separation designed according to Part 5. 1. A/C unit proposed in Rear Yard. 2. Bar sink located in Recreation Room. 3. Schedule A Mark W. Emanuel P.Eng (604-872-1211) 4. Schedule B Mark W. Emanuel P.Eng (604-872-1211) Architectural 5. Schedule B Dan Wicke P.Eng (604-484-2859) Structural 6. Schedule B Cynthia R Prescott P.Eng (604-291-9899) Pool Structural 7. Schedule B Paul Davies P.Eng (604-395-2300) Geotechnical 8. Schedule D-1 Mark W. Emanuel P.Eng (604-872-1211) 9. BC Housing Keystone Projects Ltd. Note: This is a 2 storey building pursuant to the Zoning and Development By-Law "Combustible projections or roof soffits on an exposing building face shall not project to less than .45m from the property line and shall be in compliance with VBBL 2014 9.10.15.5.(9)" The entire building, INCLUDING THE ATTACHED GARAGE, to be sprinklered to NFPA 13D. ******THIS PERMIT HAS BEEN ISSUED UNDER THE REQUIREMENTS OF VBBL 2014 AND THE GREEN HOMES PROGRAM****** | 150000
EP-2021-00885 | 2021-02-08 | 2719 PRINCE EDWARD STREET, Vancouver, BC V5T 4V8 | Electrical Permit | Commercial | Renovation - Dwelling Unit(s) only | Completed | Installation / Repair - Commercial - Replacement of one living room ceiling light. Installation of 4 pot lights above kitchen island. Installation of 1 pot light above dining area table. Replacement of existing kitchen counter puck lights to LED versions. Installation of dimmer switch for new pot lights. | 890
EP-2021-00886 | 2021-02-08 | 68 E 39TH AVENUE #3, Vancouver, BC V5W 1J7 | Electrical Permit | Residential | New | Completed | Installation / Repair - Residential - Laneway House >To construct a 2 storey laneway house building ($200,000.00) with an open parking pad, providing 1 parking space, having vehicular access from the lane. Note: This is a 1 ½ storey building pursuant to the Zoning & Development By-law Note: Bldg 1 (principal bldg) addressed 68 E 39th Ave retained on site. 1. No A/C unit proposed 2. Schedule B: Beerinder Sidhu.M.Eng. P.Eng (604.339.0034) Structural & Geotechnical 3. HPO: Residential Builder- PD Moore Homes Inc Address has been assigned per the approved plans as the fire/emergency access to the laneway house is from the westside. This access must be provided & maintained at all times in accordance with the Building By-law ******THIS PERMIT HAS BEEN ISSUED UNDER THE REQUIREMENTS OF VBBL 2019 (#12511)****** | 10000
DB-2021-02763 | 2021-08-23 | 1558 E 8TH AVENUE, Vancouver, BC | Building Permit | Development and Building Permit (DB) | Demolition / Deconstruction | Completed | Enquiry Centre - Demolition / Deconstruction - To demolish the existing two-family dwelling building. This building has been assessed as being a house built 1913 and as of such 90% of the demolition material must be recycled. Note: The deconstruction shall be in accordance with the submitted deconstruction plan and to be confirmed through an acceptable Deconstruction Compliance Report form with copies of recycling and disposal facility receipts. Attach all receipts and submit by email to compliancereport@vancouver.ca. | 44940
BP-2021-02766 | 2021-11-30 | 1455 E 10TH AVENUE, Vancouver, BC V5N 1X4 | Building Permit | Building Permit (BP) | Demolition / Deconstruction | Completed | Low Density Housing - Demolition / Deconstruction - To demolish the existing one family dwelling building ($15,000) on this site by means of deconstruction. Demolition – Pre-1950 with Character Merit Green Demolition Conditions Apply : 90% Recycling Rate of Building Materials Required This permit is subject to the Green Demolition Bylaw (11023) Note: Demo Declaration by Deconstruction – Kingsman Excavating Ltd. (Jas Dhami) (604) 354-9049 | 15000
BP-2021-02769 | 2021-07-16 | 2232 W 4TH AVENUE, Vancouver, BC | Building Permit | Building Permit (BP) | Addition / Alteration | Completed | Field Review - Addition / Alteration - Interior alterations to change use from General Office to Health Care Office with ancillary retail in this existing commercial building on this site. Sign Permit for main entrance awning under SI-2021-00250. OK for field review as per Jamie Zhang, Jun.04/21 | 100000
GP-2021-01986 | 2021-06-04 | 1567 COMMERCIAL DRIVE, Vancouver, BC | Gas Permit | Residential | Renovation | Completed | Residential - Furnace Replacement | NULL
PP-2021-01919 | 2021-06-07 | 804 E 10TH AVENUE, Vancouver, BC V5T 2B1 | Plumbing Permit | Residential | New | Completed | Residential - replacing 10 metres of exterior sanitary piping below ground Exterior and interior alterations to an existing single family character home, scope of work to convert to multi conversion dwelling (MCD) containing one family dwelling and secondary suite located on lower floor. Alterations include changes to the main, second and half storey, add a new front porch, alter the rear deck | NULL
PP-2021-01938 | 2021-06-08 | 1560 W 6TH AVENUE, Vancouver, BC V6J 1R2 | Plumbing Permit | Commercial | Renovation | Issued | Commercial - The addition of four fixtures (2 sinks and 2 toilets). All associated services (pertinent ductwork/ sheet metal, installation, and commissioning). ****1554 W 6th Av 1560 W 6th Av Interior and exterior alterations, to provide tenant improvements, combine two retail units (1554 and 1560 W 6th Av), and change of use from Retail to Office (Presentation Centre) on the ground floor of the existing 2-storey commercial building on this site. | NULL
BP-2021-02773 | 2021-09-29 | 177 W 7TH AVENUE, Vancouver, BC V5Y 1L8 | Building Permit | Building Permit (BP) | Addition / Alteration | Issued | High Density Housing / Commercial - Addition / Alteration - This is for the base building work related to DB-2021-00745 (for 2nd floor TI work) for the entire building upgrade for the interior and exterior alterations with a change of major occupancy exceeding 5 year cumulative limit for levels 2, 3 and 4. The agreed upgrade level for the base building is F3+, S3, N3, A2, E3. (Entire building to be sprinklered.) VBBL-2019 - Reviewed during 2020/21 pandemic. | 140000
BP-2021-02776 | 2021-10-05 | 3576 W 32ND AVENUE, Vancouver, BC V6S 1Z2 | Building Permit | Building Permit (BP) | New Building | Issued | Low Density Housing - New Building - To construct a 2 storey one-family dwelling with basement and a surface parking at the rear having vehicular access from the lane. The entire building to be sprinklered to NFPA 13D. 1. A/C unit in rear yard 2. Covenant registered under CA8835848 2. Bar sink located in Rec room 3. Schedule B Antony Wang P.Eng (604-618-6236) Structural & Geotechnical 4. BC Housing Pridwen Construction Ltd Note: This is a 2 storey building pursuant to the Zoning and Development By-Law ******THIS PERMIT HAS BEEN ISSUED UNDER THE REQUIREMENTS OF VBBL 2019****** All rooms adjacent to East and West exposing building face shall be sprinklered. "Combustible projections or roof soffits on an exposing building face shall not project to less than .45m from the property line and shall be in compliance with VBBL 2019 9.10.15.5.(9)" Addressing data: #1-3576 W 32nd Av - One Family Dwelling | 1118750
PP-2021-01916 | 2021-06-17 | 550 BURRARD STREET, Vancouver, BC V6C 2B5 | Plumbing Permit | Commercial | Tenant Improvement | Completed | Commercial - #1218 - 12th floor Install fixtures Interior alterations to provide improvements for this existing full floor office tenant on the 12th floor (#1218) in this existing commercial building on this site. Scope of work: Full floor renovation. Reconfiguring existing office layouts. Re and re: partition walls, millwork, doors and frames, t-bar ceiling, GWB, lighting, glass panels, flooring, veneer panels. | NULL
DB-2021-02781 | 2021-07-20 | 1383 MARINASIDE CRESCENT #1905, Vancouver, BC V6Z 2W9 | Building Permit | Development and Building Permit (DB) | Addition / Alteration | Completed | Field Review - Addition / Alteration - #1905 Exterior and interior alterations to install A/C unit in this unit. Letter of assurance submitted: Sche A: Nemer Ghoury, P.Eng, 604.439.3344 Sche B (Arch, Mech, Plumb): Nemer Ghoury, P.Eng, 604.439.3344 Sche D: Nemer Ghoury, P.Eng, 604.439.3344 OK for field review as per Jamie Zhang, Jun.04/21 OK for DB per Benjamin Dufix Notes: 1. Energy Checklist Exemption - Heat Pump Installation | 15000
GP-2021-01989 | 2021-06-07 | 369 E 34TH AVENUE, Vancouver, BC V5W 1A2 | Gas Permit | Residential | New | Completed | Residential - 1FD+SS - #1 & #2 - Installation of 1 gas fireplace - venting and hook up only To construct a 2 storey + basement one family dwelling building with secondary suite on this site. Note: Parking for the site has been provided under DB-2020-03263 (Laneway House) Note: This is a 2 storey building pursuant to the Zoning & Development By-law 1. A/C units proposed 2. No Bar sink proposed | NULL
GP-2021-01990 | 2021-06-07 | 4849 BLENHEIM STREET, Vancouver, BC V6L 3A8 | Gas Permit | Residential | Renovation | Completed | Residential - Installation of 1 gas fireplace -venting and hook up only | NULL
GP-2021-02052 | 2021-06-10 | 154 W 22ND AVENUE, Vancouver, BC V5Y 2G1 | Gas Permit | Residential | Renovation | Completed | Residential - re & re tankless btu : 199,000 btu re & re furnace btu : 90,000 btu | NULL
BP-2021-00410 | 2021-10-14 | 3867 INVERNESS STREET, Vancouver, BC V5V 4W1 | Building Permit | Building Permit (BP) | New Building | Issued | Low Density Housing - New Building - Building Permit for DP-2019-00960 To construct a 2 storey + basement one-family dwelling, with a secondary suite located in the basement and two surface parking spaces at the rear having vehicular access from the lane. Note: This is a 2 storey building pursuant to the Zoning and Development By-Law 1- Non-Stratification Covenant registered at the Land Title Office under CA8088305 2- No Strata Titling permitted 3- A/C unit proposed in the front yard (ext.) & basement (int.) 4- Schedule B: Scott Ash-Andreson, P.Eng (604-228-0518) Structural 5- Schedule B: P.K.L. Fong, P.Eng (604-837-3205) Geotechnical 6- HPO: Residential Builder, GemLevy Projects Ltd. The entire building, INCLUDING THE ATTACHED GARAGE (if applicable), to be sprinklered to NFPA 13D. ******THIS PERMIT HAS BEEN ISSUED UNDER THE REQUIREMENTS OF VBBL 2019 AND THE GREEN HOMES PROGRAM****** | 700000
BP-2021-00412 | 2021-06-15 | 3867 INVERNESS STREET, Vancouver, BC V5V 4W1 | Building Permit | Building Permit (BP) | Salvage and Abatement | Completed | Low Density Housing - Salvage and Abatement - Salvage & Abatement Development Permit: DP-2019-00960 Building Permit: BP-2021-00410 Deconstruct Permit: BP-2021-00411 | 0
GP-2021-00437 | 2021-02-05 | 3811 W 14TH AVENUE, Vancouver, BC V6R 2X1 | Gas Permit | Residential | New | Issued | Residential - LWH - Ran new gas line for appliances. To construct a 2 storey laneway house building with an attached garage and 1 open parking pad, providing a total of 2 parking spaces, having vehicular access from the 20' Lane. Note: This is a 1 ½ storey building pursuant to the Zoning & Development By-law. 1. Covenant registered at the Land Title Office under CA7820180 2. No Strata Titling permitted 3. No A/C Unit proposed | NULL
DB-2021-00415 | 2021-03-10 | 4506 RUPERT STREET, Vancouver, BC V5R 2J3 | Building Permit | Development and Building Permit (DB) | Temporary Building / Structure | Expired | High Density Housing / Commercial - Temporary Building / Structure - SPECIAL EVENT: To erect and install 1 - 52' x 23' tent for the Garden Centre season for a limited period of time, expiring September 15, 2021. | 32000
DB-2021-02783 | 2021-08-16 | 3316 E GEORGIA STREET, Vancouver, BC V5K 2L4 | Building Permit | Development and Building Permit (DB) | Addition / Alteration | Issued | Field Review - Addition / Alteration - Scope of work includes: -Lowering basement floor for laundry room to meet minimum headroom height of 6'-6". Ok for field review as per Jamie Zhang, Jun. 04/21 | 10000
BP-2021-02784 | 2021-07-07 | 1531 JOHNSTON STREET, Vancouver, BC V6H 3R9 | Building Permit | Building Permit (BP) | Addition / Alteration | Completed | Field Review - Addition / Alteration - To install a sculpture on this existing courtyard on this Granville Island site. DP-2021-00406 Schedule A & B's (Structural & Geotechnical) submitted. | 10000
SP-2021-00799 | 2021-06-09 | 1505 W 2ND AVENUE, Vancouver, BC V6H 3Y4 | Sprinkler Permit | Commercial | Tenant Improvement | Completed | Commercial - #100 - 1505 W 2ND Ave relocate 1 head Interior alteration to existing restaurant class 1 on this existing restaurant/school tenant in this existing 6 storey commercial building. Scope of work: remove one office, new interior walls create 2 offices, new washroom. This application does not include any of the following: 1. Not more than 20 sprinklers (add, relocate, or remove), 2. hydraulic calculations, 3. change in occupancy and /or hazard classification, 4. warehouse storage arrangements, 5. mobile compact storage arrangements, 6. alternative solutions, 7. changes to the sprinkler system supply piping (e.g. valves, mains, cross-mains, branch-lines, etc.), or 8. flexible sprinkler pipe. | NULL
GP-2021-02053 | 2021-06-10 | 2886 E 54TH AVENUE, Vancouver, BC V5S 1Y3 | Gas Permit | Residential | Renovation | Completed | Residential - re & re hot water tank btu : 40,000 btu | NULL
GP-2021-01992 | 2021-06-04 | 2255 E 30TH AVENUE, Vancouver, BC V5N 3A8 | Gas Permit | Residential | Renovation | Completed | Residential - To Replace 1 Boiler Re/Re | NULL
EP-2021-04263 | 2021-06-09 | 650 W 41ST AVENUE, Vancouver, BC V5Z 2M9 | Electrical Permit | Commercial | Tenant Improvement | Issued | Installation / Repair - Commercial - Temporary Power and lighting for construction of the Oakridge Mall. This includes 1 x 2500KVA (12,470:600V) outdoor unit substation. 13 x 600V distribution C-Cans, crane connections, hoist connections, pump connections, trailer connections and field panelboards. | 3550690
DB-2021-00416 | 2021-03-10 | 2901 E HASTINGS STREET, Vancouver, BC V5K 5J1 | Building Permit | Development and Building Permit (DB) | Temporary Building / Structure | Cancelled | High Density Housing / Commercial - Temporary Building / Structure - SPECIAL EVENT: To erect and install 1 - 52' x 23' tent for the Garden Centre season for a limited period of time, expiring September 15, 2021. | 40000
EP-2021-01143 | 2021-02-16 | 900 BURRARD STREET, Vancouver, BC V6Z 3G5 | Electrical Permit | Commercial | NULL | Expired | Annual / Operating - Service and Maintenance (See term 99 of this permit) | NULL
EP-2021-00891 | 2021-02-08 | 2688 CAMBRIDGE STREET, Vancouver, BC V5K 1L5 | Electrical Permit | Residential | New | Completed | Installation / Repair - Residential - Service relocation main house to laneway house. | 500
SP-2021-00141 | 2021-02-08 | 887 GREAT NORTHERN WAY, Vancouver, BC V5T 4T5 | Sprinkler Permit | Commercial | Tenant Improvement | Completed | Commercial - relocate 1 sprinkler head #125 - 887 Great Northern Way Interior alterations to provide improvements for this existing Laboratory (Group F2) tenant at unit #125 on level 1 of this commercial building on this site. Scope of work to convert ancillary offices into laboratory space. OK for Field Review per P.Weber, February 4, 2020 CRP Schedule A & Architectural Schedule B submitted by Edwin Wong, 604.312.4889 Mechanical & Plumbing Schedule B submitted by Chien Ming Ivan Fu, P.Eng., 604.734.9338 Electrical Schedule B submitted by Blake Shine, P.Eng, 604.475.6725 Note: 1. No discharge of chemicals or biologicals to the sanitary sewer system without installation of treatment works 2. Separate sprinkler permit required for proposed sprinkler work. | NULL
GP-2021-00438 | 2021-02-05 | 2277 W 15TH AVENUE, Vancouver, BC V6K 2Y6 | Gas Permit | Residential | Renovation - Dwelling Unit(s) only | Completed | Residential - RE N RE - 2277 W 15TH ONLY - gas stove To permit exterior and interior alterations to this Dwelling Unit #2277 of this existing Two Family Dwelling on this site. Scope of work to include: Remove and reconfigure non-loading bearing interior walls on main floor, updates to the kitchen, new millwork, fixtures and appliances, replace glass block windows to exterior windows with one increased in size, updates to second floor bathroom, remove ground floor and remove second floor fireplace and work related to plumbing, electrical and sprinkler. | NULL
PP-2021-01918 | 2021-06-07 | 3404 E 4TH AVENUE, Vancouver, BC V5M 1L9 | Plumbing Permit | Residential | New | Completed | Residential - Plumbing To construct a 2 storey two-family dwelling with one secondary suite located in the Basement ($723,975.00) with a detached accessory building (garage) ($10,000), at the rear providing 3 parking spaces, having vehicular access from the lane. The entire building to be sprinklered to NFPA 13D. 1. Covenant registered at the Land Title Office under CA8882572 2. A/C Unit proposed in rear yard 3. Bar sink located in basement 4. Schedule B: (Md. Shahidul Alam) P.Eng (604.653.7475) Structural & Geotechnical 5. BC Housing (Armeva Custom Homes Ltd) | NULL
BP-2021-02789 | 2021-06-17 | 789 W PENDER STREET, Vancouver, BC V6C 1H2 | Building Permit | Building Permit (BP) | Addition / Alteration | Completed | Field Review - Addition / Alteration - #1005 Interior alteration to provide improvements for this existing office tenant at office unit #1005 on the 10th floor of this existing commercial building on this site. OK for Field Review per W.Wong, June 4, 2021 | 7500
BP-2021-02791 | 2021-10-01 | 5875 CULLODEN STREET, Vancouver, BC V5W 3S1 | Building Permit | Building Permit (BP) | Salvage and Abatement | Issued | Low Density Housing - Salvage and Abatement - Salvage and abatement permit only for DB-2021-02787 and to be completed under the supervision of a registered professional. This permit does not authorize demolition, deconstruction or construction work. QP: Kurt McInnes Apolleon Engineering P.Eng. Demolition/ Deconstruction Permit: BP-2021-02788 Building Permit: DB-2021-02787 | 0
GP-2021-01994 | 2021-06-04 | 3362 W 3RD AVENUE, Vancouver, BC | Gas Permit | Residential | Renovation | Completed | Residential - Furnace retrofit | NULL
GP-2021-01995 | 2021-06-07 | 1826 W 13TH AVENUE, Vancouver, BC V6J 2H3 | Gas Permit | Residential | Tenant Improvement | Completed | Residential - Gas line added, 2 gas fireplace inserts put into wood burning enclosures, electric hot water tank replaced with tankless gas hot water heater | NULL
PP-2021-01920 | 2021-06-07 | 3802 W 22ND AVENUE, Vancouver, BC V6S 1J7 | Plumbing Permit | Residential | New | Issued | Residential - Installation of one outside sump with no pump | NULL
EP-2021-04251 | 2021-06-05 | 2211 E 61ST AVENUE, Vancouver, BC V5P 2K5 | Electrical Permit | Residential | New | Issued | Temporary Power - Residential - To provide temporary power. | NULL
DB-2021-02797 | 2021-11-26 | 1376 POWELL STREET, Vancouver, BC V5L 1G6 | Building Permit | Development and Building Permit (DB) | Addition / Alteration | Issued | Field Review - Addition / Alteration - Interior and exterior alterations for fire and water damage to this existing metal products manufacturing building. To validate the combination of two units into one. Exterior changes to match existing OK for Field Review per Dan Honan | 400000
DB-2021-02798 | 2021-08-13 | 2830 W 1ST AVENUE, Vancouver, BC V6K 1H4 | Building Permit | Development and Building Permit (DB) | Addition / Alteration | Issued | Field Review - Addition / Alteration - Exterior alterations on the South elevation of this existing Municipally Designated Heritage B one family dwelling to replace the siding, wood windows and doors and to remove the rear deck and replace with rear landing. 1) To alter the south façade by removing rear deck and other alterations as described in DB-2021-02798. The alterations described under item no. 1 above, authorized by the Combined Development and Building Permit Number DB-2021-02798, including conditions and plans forming part thereof, are approved under Heritage By-law 4837, and this permit also constitutes a Heritage Alteration Permit.” Scope of Work: - cladding replacement on the south elevation - new wood window and doors - replace railing - re & re for balcony - new stairs Exterior alteration no energy upgrade required. | 52000
BP-2021-02805 | 2021-07-12 | 1350 COMOX STREET, Vancouver, BC V6E 4E1 | Building Permit | Building Permit (BP) | Addition / Alteration | Completed | Field Review - Addition / Alteration - #308 Interior alterations to provide improvements in unit #308 to do bathroom and kitchen renovation in this existing multiple dwelling building on this site. E2 - Appliances - Upgrade to an Energuide/Energy Star appliance (fridge; dishwasher) OK For Field Review per Jamie Zhang - June 5/21 No sprinkler permit required per DBI. | 25000
SP-2021-00143 | 2021-03-16 | 1333 JOHNSTON STREET, Vancouver, BC V6H 3R9 | Sprinkler Permit | Commercial | Tenant Improvement | Completed | Commercial - add and relocate sprinkler heads to suit new layout Unit 110 Interior and exterior alterations to the existing 3-storey building to demise the ground floor office space to convert 3 office spaces in to 2 offices (Unit #100 & #110) and to provide tenant improvement in Unit #110 for a new office tenant. Scope of work includes installation of two new louvres on the west elevation and to legalize WWOP balcony extension on the northeast side of the building. OK for DB per Thyda King on Nov 13, 2020. Ok for exterior work as per Hamid Shayan on Nov 17,2020. Sch A, Arch B, Stru B, Mech B, Plmb B, Elec B, & Sch D are submitted. ******THIS PERMIT HAS BEEN ISSUED UNDER THE REQUIREMENTS OF VBBL 2019******** Building Review Branch Notes: - HRV shall conform to VBBL 10.2.2.17; hot water tank piping to VBBL 10.2.2.11; and fireplace to VBBL 10.2.2.15. - Separate permits are required for all signage. Note to Addressing: Please verify Parcel Address. I added two. Also, in history, there were 3 units so it appears that WWOP done merging them in to one. Processed during the 2020 Pandemic. | NULL
EP-2021-00896 | 2021-02-04 | 6807 CYPRESS STREET, Vancouver, BC V6P 5L9 | Electrical Permit | Residential | New | Expired | Temporary Power - Residential - To provide temporary power. | NULL
PP-2021-00424 | 2021-02-05 | 1957 W 37TH AVENUE, Vancouver, BC V6M 1N5 | Plumbing Permit | Residential | New | Completed | Residential - Irrigation back flow value | NULL
EP-2021-00899 | 2021-02-10 | 2902 GRANDVIEW HIGHWAY, Vancouver, BC V5M 2E3 | Electrical Permit | Commercial | Renovation | Completed | Installation / Repair - Commercial - Electrically disconnect 4 existing fuel dispensers and replace with new units using existing underground wiring. Install new cat5 wiring overhead from store to each dispenser. Resplice dispenser power so that each dispenser is now fed from its own circuit. Remove existing isolation box and install new optical isolation devices. | 9750
EP-2021-00968 | 2021-02-10 | 370 E BROADWAY, Vancouver, BC V5T 4G5 | Electrical Permit | Commercial | Tenant Improvement | Completed | Installation / Repair - Commercial - Re/re electrical panel, run branch circuits, install new light fixtures and install receptacles. | 10000
BP-2021-02808 | 2021-11-29 | 714 W 13TH AVENUE, Vancouver, BC | Building Permit | Building Permit (BP) | Salvage and Abatement | Issued | Enquiry Centre - Salvage and Abatement - Interior alterations to allow salvage of non-structural building components prior to or during abatement work and removal of non-structural hazardous materials in this existing multiple dwelling building. QP is Terence Tang of Arcose Consulting Ltd. | 0
BP-2021-02810 | 2021-11-29 | 744 W 13TH AVENUE, Vancouver, BC | Building Permit | Building Permit (BP) | Salvage and Abatement | Issued | Enquiry Centre - Salvage and Abatement - Interior alterations to allow salvage of non-structural building components prior to or during abatement work and removal of non-structural hazardous materials in this existing multiple dwelling building. QP is Terence Tang of Arcose Consulting Ltd. | 0
BP-2021-02811 | 2021-11-29 | 754 W 13TH AVENUE, Vancouver, BC | Building Permit | Building Permit (BP) | Salvage and Abatement | Issued | Enquiry Centre - Salvage and Abatement - Interior alterations to allow salvage of non-structural building components prior to or during abatement work and removal of non-structural hazardous materials in this existing multiple dwelling building. QP is Terence Tang of Arcose Consulting Ltd. | 0
BP-2021-02812 | 2021-11-29 | 764 W 13TH AVENUE, Vancouver, BC | Building Permit | Building Permit (BP) | Salvage and Abatement | Issued | Enquiry Centre - Salvage and Abatement - Interior alterations to allow salvage of non-structural building components prior to or during abatement work and removal of non-structural hazardous materials in this existing multiple dwelling building. QP is Terence Tang of Arcose Consulting Ltd. | 0
BP-2021-02815 | 2021-07-28 | 528 BEATTY STREET #504, Vancouver, BC V6B 2L3 | Building Permit | Building Permit (BP) | Addition / Alteration | Completed | Field Review - Addition / Alteration - #504 Interior alterations to this existing dwelling unit in this multiple dwelling building. Scope of work: -Removal and install of new kitchen cabinets with plumbing and electrical to suit. -Replacement of light fixtures. - installation of a retracting wall system around the main floor bedroom area. -New hot water tank in a new location with plumbing and electrical to suit. | 82000
PP-2021-00426 | 2021-02-09 | 2632 DUKE STREET, Vancouver, BC V6R 4S9 | Plumbing Permit | Residential | Addition | Completed | Residential - Install temporary water service and DVCA | NULL
GP-2021-00440 | 2021-02-10 | 1943 E 1ST AVENUE #201, Vancouver, BC V5N 1B3 | Gas Permit | Commercial | Tenant Improvement | Completed | Commercial - install new gas fireplace and meter from Fortis previous meter removed by Fortis, new meter to be installed by Fortis | NULL
EP-2021-00901 | 2021-03-05 | 1225 W 7TH AVENUE #2, Vancouver, BC V6H 1B7 | Electrical Permit | Residential | Renovation - Dwelling Unit(s) only | Completed | Installation / Repair - Residential - Relocate power and replace devices throughout >#2 Interior alterations to provide improvements to dwelling unit #2 on the 4th and 5th floors of this multiple dwelling building on this site. Work to remove a wall in the kitchen. OK for Field Review per W.Wong, January 22, 2021 | 2800
EP-2021-00922 | 2021-02-08 | 605 W KENT AVENUE NORTH, Vancouver, BC | Electrical Permit | Commercial | NULL | Expired | Annual / Operating - Annual operating permit Valid: September 27, 2020 to September 26, 2021 Renewal of EP-2019-08369 | NULL
BP-2021-00418 | 2021-11-26 | 1803 E 2ND AVENUE, Vancouver, BC | Building Permit | Building Permit (BP) | Demolition / Deconstruction | Issued | Enquiry Centre - Demolition / Deconstruction - To demolish this existing two-family dwelling on this site subject to a demolition order | 61845
EP-2021-00903 | 2021-02-12 | 2765 E 27TH AVENUE, Vancouver, BC V5R 1N4 | Electrical Permit | Residential | New | Completed | Installation / Repair - Residential - Electrical rough wiring ,finishing ,Undergrond Teck cable and overhead service installation **Amendment Feb 17, 2021** Hi there, can you please add the Air conditioner in this permit. Sorry I forgot to add this before, I already Paided fee. Thanks >2 STOREY 1FD + SS + GARAGE To construct a 2 storey one-family dwelling with a secondary suite located in the Basement ($649,500.00) with a detached accessory building (garage) ($10,000), at the rear providing 2 parking spaces, having vehicular access from the lane. 1. Covenant registered at the Land Title Office under CA8366411 2. No Strata Titling permitted 3. 4. A/C proposed – Exterior component located in rear yard sunken patio, Interior component located in upper floor hall closet 5. Schedule B: (C.L. Parayno) P.Eng (604.241.9638) Structural & Geotechnical 6. Schedule B: (T.T. Ngo) P.Eng (604.372.2120) Architectural & Structural 7. HPO: Residential Builder- (Cornat Construction Ltd) 8. The entire building to be sprinklered to NFPA 13D Enhanced Note: This is a 2 storey building pursuant to the Zoning and Development By-Law Address Information: Principle Dwelling: #1 - 2765 E 27th Av - One Family Dwelling (1st and 2nd storey, south portion of basement) Secondary Suite: #2 - 2765 E 27th Av - Secondary Suite (north portion of basement) Addresses assigned per approved plans. Fire and Emergency street access to the secondary suite is from the west side. Street access must be provided and maintained at all time. The building addresses are to be posted and to be visible from the street in accordance with the Building By-law. | 18500
EP-2021-04253 | 2021-06-08 | 1663 RENFREW STREET, Vancouver, BC | Electrical Permit | Commercial | Renovation | Completed | Installation / Repair - Commercial - WIRING LIGHTING,RECEPTACLES,HOT WATER TANK ,EMERGENCY LIGHT HOT WATER TANK ,DATA WIRE | 4500
BP-2021-02817 | 2021-08-17 | 1551 W 11TH AVENUE #111, Vancouver, BC V6J 2B5 | Building Permit | Building Permit (BP) | Addition / Alteration | Completed | Field Review - Addition / Alteration - #111 Interior alterations to this dwelling unit in this existing multiple dwelling building to provide a kitchen renovation. Scope of work includes: re-re sinks and two new openings in the drywall between studs. OK for Field Review per K Vogt June 7, 2021 Notes: - DBI to confirm if two new openings in the kitchen are safe. | 1500
EP-2021-04254 | 2021-06-08 | 2699 W BROADWAY, Vancouver, BC | Electrical Permit | Commercial | Tenant Improvement | Completed | Installation / Repair - Commercial - cosmetic remodel wiring and lighting upgrade. Interior alterations to change of use from restaurant – Class 1 to Retail store and provide tenant improvements to a new retail tenant (the Bulk Source Food) on the ground floor of this existing mixed-use building on this site. | 20000
SP-2021-00800 | 2021-06-09 | 1956 GRAVELEY STREET, Vancouver, BC V5L 3B5 | Sprinkler Permit | Residential | Addition | Issued | Residential - No individual check valves. One backflow preventor in the vault for all three units( Duples+Infill) >To alter, relocate, add to and convert existing one-family dwelling to Multiple Conversion Dwelling two-family dwelling (Building 1), and to construct an infill one-family dwelling with an attached one-car garage (Building 2), having vehicular access from the lane. - See BP-2019-03800 for infill building. Project value of MCD is $500,000 and Infill is $200,000. ******THIS PERMIT HAS BEEN ISSUED UNDER THE REQUIREMENTS OF VBBL 2014 AND REVIEWED DURING THE 2020 COVID-19 PANDEMIC CRISIS. ******** Building Review Branch Notes: - Sch-A, Struct. B & Geo. B are submitted. - Entire building is to be sprinklered to NFPA 13D requirements. - Existing building is fully upgraded meeting 'Recontruction' upgrade levels of F4, S4, N4, A4 & E6. - Each dwelling unit has its own direct and separate entrance. - All new windows, doors, and skylights shall conform to AAMA/WDMA/CSA101/I.S.2/A440, NAFS. | NULL
SP-2021-00801 | 2021-06-14 | 1960 GRAVELEY STREET, Vancouver, BC V5L 3B5 | Sprinkler Permit | Residential | New | Issued | Residential - No individual check valves. One backflow preventor in the vault for all three units( Duples+Infill) >To construct an infill one-family dwelling residential building (Building 2) with an attached one-car garage (subsidiary to infill), having vehicular access from the lane. - See BP-2019-03799 for main building. ******THIS PERMIT HAS BEEN ISSUED UNDER THE REQUIREMENTS OF VBBL 2014 AND REVIEWED DURING THE 2020 COVID-19 PANDEMIC CRISIS. ******** Building Review Branch Notes: - Entire building is to be sprinklered to NFPA 13D requirements. - Sch-A, Struct. B & Geo. B are submitted. - All document of Infill & principle building have been included in BP-2019-03799. - All new windows, doors, and skylights shall conform to AAMA/WDMA/CSA101/I.S.2/A440, NAFS. | NULL
SP-2021-00806 | 2021-06-11 | 4068 W 38TH AVENUE, Vancouver, BC V6N 2Y9 | Sprinkler Permit | Residential | New | Completed | Residential - Install sprinklers in lwh To construct a 2 storey laneway house building with an attached garage and 1 open parking pad, providing a total of 2 parking spaces, having vehicular access from the lane. Note: Bldg 1 (principal bldg) addressed #1 4068 W 38th Ave retained on site. 1. A/C unit proposed 2. Schedule B: Yuanyuan Fang P.Eng (604.868.2076) Structural & Geotechnical 3. HPO: Residential Builder- Minhas Holdings Inc. | NULL
EP-2021-04374 | 2021-06-10 | 1120 HAMILTON STREET, Vancouver, BC | Electrical Permit | Commercial | Tenant Improvement | Completed | Installation / Repair - Commercial - Re routing existing circuits and new lighting for new retail >#106 Interior alterations to provide tenant improvements and to change the use on the ground floor (#106) from Barbershop to a Retail Cannabis Store in this existing commercial building on the site. Schedule B (Architectural) - Craig Mercs, 604-734-2004 Notes: 1) Permit is related to DP-2020-00316 2) Energy upgrade trigger: E2 - Lighting - Upgrade to Local Control | 2000
SP-2021-00807 | 2021-07-13 | 6522 ANGUS DRIVE, Vancouver, BC V6P 5H9 | Sprinkler Permit | Residential | New | Issued | Residential - To install 43 sprinkler heads >2 STOREY 2FD + 1 Lock-Off + 2-CAR ATTACHED GARAGE To construct a 2.5 storey two-family dwelling with one lock-Off Unit located in the Basement ($697,725.00) with a detached accessory building (garage) ($10,000), at the rear providing 2 parking spaces, having vehicular access from the lane. 1. Covenant to be registered prior to the sheathing inspection. 2. No A/C proposed. 3. No Bar sink proposed. 4. Schedule B: (Charlie Chen) P.Eng (778.838.3484) Architectural, Structural and Geotechnical. 5. BC Housing (Jingda Construction Ltd) This is a 2.5 storey building pursuant to the Zoning and Development By-Law ******THIS PERMIT HAS BEEN ISSUED UNDER THE REQUIREMENTS OF VBBL 2019 AND THE GREEN HOMES PROGRAM****** "Combustible projections or roof soffits on an exposing building face shall not project to less than .45m from the property line and shall be in compliance with VBBL 2019 9.10.15.5.(9) The entire building, INCLUDING THE ATTACHED GARAGE (if applicable), to be sprinklered to 2 x NFPA 13D. Any alterations or conversions to the attached garage (if applicable) to habitable living space shall not be permitted without first obtaining the approval of the Director of Planning and the Chief Building Official. Thermal protection measures and Laneway house design guidelines shall be required to be met prior to the approval of the conversion. | NULL
PP-2021-01922 | 2021-06-07 | 811 LILLOOET STREET, Vancouver, BC V5K 4G8 | Plumbing Permit | Residential | New | Completed | Residential - Rough in, tubs and shower To construct a 2 storey laneway house building with an open parking pad, providing a total of 2 parking spaces, having vehicular access from the 20' Lane. The entire building, INCLUDING THE ATTACHED GARAGE (if applicable), to be sprinklered to NFPA 13D. Note: This is a 1 ½ storey building pursuant to the Zoning & Development By-law. 1. Covenant registered at the Land Title Office under CA8078407 2. No Strata Titling permitted 3. No A/C Unit proposed 4. Schedule B: (Beerinder Sidhu) P.Eng (604.339.0034) Structural and Geotechnical 5. HPO: Residential Builder- (88 Homes Ltd.) | NULL
PP-2021-01923 | 2021-06-17 | 3581 KINGSWAY, Vancouver, BC | Plumbing Permit | Commercial | Tenant Improvement | Completed | Commercial - Ground floor - 3581 Kingsway I will be doing DWV underground, aboveground and water piping within this unit Interior alterations to provide a first tenant improvements to this existing retail shell space for a new retail food tenant. | NULL
EP-2021-04277 | 2021-06-09 | 867 HAMILTON STREET #2601, Vancouver, BC V6B 6B7 | Electrical Permit | Residential | Renovation | Completed | Installation / Repair - Residential - Kitchen Reno - re&re for appliances, new 20 amp kitchen counter plugs. New pot lights, moving some switches around. >#2601 - 26th floor Interior alterations to provide improvements to this existing dwelling unit on the 26th floor (#2601) in this existing multiple dwelling building on this site. Scope of work: remove interior partition wall. New flooring, countertops, finishes and electrical work. DBI to determine if P.Eng required for wall removal OK for Field Review per K.Vogt. Energy Upgrade: E2 - Appliances - Upgrade to an Energuide/Energy Star appliance (fridge; dishwasher) | 3500
EP-2021-04259 | 2021-06-08 | 3870 W 26TH AVENUE #3, Vancouver, BC V6S 1P4 | Electrical Permit | Residential | New | Issued | Installation / Repair - Residential - Install electrical service and wiring for lights, receptacles and appliances >To construct a 1 storey laneway house building ($218,415.00) with an attached garage and 1 open parking pad, providing a total of 2 parking spaces, having vehicular access from the 20' Lane. The entire building, INCLUDING THE ATTACHED GARAGE (if applicable), to be sprinklered to NFPA 13R. 1. Covenant registered at the Land Title Office under CA6887152 2. No Strata Titling permitted 4. No A/C Unit proposed 5. Schedule B: (Clinton Yiu) P.Eng (604.255.7670) Structural and Geotechnical 7. HPO: Residential Builder- (Sky & Star Enterprise Inc) NOTE: To achieve the required FSR. A floor space exclusion of 3% has been applied to this application as per section 11.24.18 of the district schedule, to accommodate improved building performance. Address Information: Building 1 (existing) BUILDING 1 #1-3870 W 26th Av - One Family Dwelling BUILDING 2 #3-3870 W 26th Av - Laneway House (1 storey) Address has been assigned per the approved plans as the fire/emergency access to the laneway house is from the West side. This access must be provided & maintained at 20' Lane at all times in accordance with the Building By-law. NOTE: Information regarding the principal building on the survey and site plan is for reference only. Any discrepancy between information regarding the principal building on the survey and/or site plan and approved permit drawings for the principal building are neither approved nor authorized under this laneway house permit. *NEW HOUSE (Under Construction)* Note: See BP-2017-02597 for Bldg 1 on site (principal bldg) addressed #1- 3870 W 26th Av | 9000
EP-2021-04260 | 2021-06-09 | 4068 W 38TH AVENUE, Vancouver, BC V6N 2Y9 | Electrical Permit | Residential | New | Completed | Installation / Repair - Residential - rough wiring and finishing of new lane way house Main service - 200 Amps main house-150 Amps laneway house- 100 amps **Amendment Sep 7, 2021** Amperages updated House - 150 amps LWH - 125amps >To construct a 2 storey laneway house building ($224,827.50) with an attached garage and 1 open parking pad, providing a total of 2 parking spaces, having vehicular access from the lane. Note: This is a 1 ½ storey building pursuant to the Zoning & Development By-law Note: Bldg 1 (principal bldg) addressed #1 4068 W 38th Ave retained on site. 1. A/C unit proposed 2. Schedule B: Yuanyuan Fang P.Eng (604.868.2076) Structural & Geotechnical 3. HPO: Residential Builder- Minhas Holdings Inc. Address has been assigned per the approved plans as the fire/emergency access to the laneway house is from the south side. This access must be provided & maintained at all times in accordance with the Building By-law. ******THIS PERMIT HAS BEEN ISSUED UNDER THE REQUIREMENTS OF VBBL 2019 (#12511)****** | 8000
EP-2021-04261 | 2021-06-08 | 2060 SW MARINE DRIVE, Vancouver, BC | Electrical Permit | Residential | New | Issued | Installation / Repair - Residential - Alarm,CCTV,Tel/TV/Data,intercom,Vacuum,Smart home Finishing **Amendment Aug 26, 2021** Please help amend project value from $140,000 to $25,000. Project includes 6 units, mistaken that one permit includes all units. now need to apply separately | 25000
PP-2021-01925 | 2021-06-07 | 3030 KASLO STREET, Vancouver, BC V5M 4H5 | Plumbing Permit | Residential | New | Issued | Residential - Plumbing and heating To construct a 2 storey two-family dwelling with a detached accessory building (garage) at the rear providing 2 parking spaces, having vehicular access from the lane. 1. No A/C Unit proposed 2. A/C proposed – Exterior component located in North(front) & South (Rear) yard, Interior component located in Second floor hallway closet 3. Schedule B: (Jason Hui) P.Eng (778.319.3403) Structural & Geotechnical 4. HPO: Residential Builder- L.S. Developments Ltd. | NULL
PP-2021-01926 | 2021-06-07 | 1320 E 28TH AVENUE, Vancouver, BC V5V 2R1 | Plumbing Permit | Residential | Renovation | Completed | Residential - Kitchen renovation Interior and exterior alteration for this existing one family dwelling with secondary suite. Scope of work: Remove stairwell and add a door from inside the garage to the dwelling unit, move kitchen location, remove existing exterior back door and window and replace with french door, interior wall and door addition. | NULL
DB-2021-02819 | 2021-10-27 | 5988 FREMLIN STREET, Vancouver, BC V5Z 3W9 | Building Permit | Development and Building Permit (DB) | New Building | Issued | Low Density Housing - New Building - To construct a 2-storey two-family dwelling with 2 secondary suites located in the basement with a detached accessory building (garage) at the rear providing 2 parking spaces and a surface parking having vehicular access from the lane. The entire building to be sprinklered to 2xNFPA 13D. 1. A/C units proposed in rear yard 2. Schedule B P.Eng Yatendra Kumar Sharma (778-863-7076) Structural 3. Schedule B P.Eng Jason Hui ( 778-319-3403)- Geotechnical 4. BC Housing: Kianoosh Farhang Djavid 5. Covenant registered under CA9111492 6. Site located on Peat zone. 7. Rev #1 - Schedule B RCVD for deep foundation using screw piles: Schedule B: Yatendra Kumar Sharma, P. Eng. (778-863-7076) - Structural Schedule B: G. Iulian Crudu, P. Eng. (604-553-4984) - Structural and Geo-technical Note: This is a 2 storey building pursuant to the Zoning and Development By-Law "Combustible projections or roof soffits on an exposing building face shall not project to less than .45m from the property line and shall be in compliance with VBBL 2019 9.10.15.5.(9)" NOTE: To achieve the required FSR a floor space exclusion of 2% has been applied to this application as per section 10.11.1 of the district schedule, to accommodate improved building performance. 2 FD (side/side) + 2 SS. Assigned addressing will be as follows: North Unit (primary) #1-5988 Fremlin St - One Family Dwelling (1st & 2nd floor) #2-5988 Fremlin St - Secondary Suite (basement) South Unit #1-895 W 44th Av - One Family Dwelling (1st & 2nd floor) #2-895 W 44th Av - Secondary Suite (basement) Address and suite numbers assigned as per approved plans for Fire and Emergency response. The address numbers are to be posted to the building to be visible from the street and the suite numbers are to be posted at the suite entries in accordance with the Building By-law prior to final inspection. | 1464400
GP-2021-00441 | 2021-02-05 | 5981 WALES STREET, Vancouver, BC V5R 3N5 | Gas Permit | Residential | Tenant Improvement | Completed | Residential - re re furnace & tankless | NULL
GP-2021-00442 | 2021-02-05 | 1824 STEPHENS STREET, Vancouver, BC V6K 3V7 | Gas Permit | Residential | Tenant Improvement | Completed | Residential - Decommissioning gas furnace | NULL
PP-2021-00427 | 2021-02-08 | 1437 E 64TH AVENUE, Vancouver, BC V5P 2M4 | Plumbing Permit | Residential | New | Completed | Residential - Plumbing | NULL
EP-2021-00904 | 2021-02-05 | NULL | Electrical Permit | Commercial | NULL | Expired | Movie Set / Filming - To allow for Movie Set/Filming Applicant shall provide completed Contractor Declaration form, and dates of filming and associated location(s) to csinspection.clerks@vancouver.ca prior to the commencement of filming. Visit vancouver.ca/inspections for more details. | NULL
GP-2021-00443 | 2021-02-05 | 5856 ALMA STREET, Vancouver, BC V6N 1Y4 | Gas Permit | Residential | New | Completed | Residential - INFILL - 5860 ALMA ST **PLEASE SEE GP-2021-00429 FOR BOILER To construct a two-storey Infill One-Family Dwelling with an attached two-car garage and one at grade surface parking space, having vehicular access from the lane. - See BP-2019-04463 for the Character building. | NULL
EP-2021-00905 | 2021-02-05 | 1040 HAMILTON STREET, Vancouver, BC V6B 2R9 | Electrical Permit | Commercial | New | Completed | Installation / Repair - Commercial - CCTV, Intrusion Alarm and Access Control (No Maglocks) | 12000
EP-2021-00916 | 2021-02-12 | 111 W BROADWAY, Vancouver, BC V5Y 1P4 | Electrical Permit | Commercial | Addition | Completed | Installation / Repair - Commercial - Relocated existing circuits and wiring to accommodate for new coffee shop equipment. Install new LED spotlights. >>>>> AMEND: Feb 12, 2021 Also includes five data cables with terminating ends. | 3000
GP-2021-00456 | 2021-02-05 | 662 E 11TH AVENUE, Vancouver, BC V5T 2E3 | Gas Permit | Residential | Renovation | Completed | Residential - Re&Re 36" Gas Cooktop | NULL
PP-2021-01927 | 2021-06-10 | 3549 W 37TH AVENUE, Vancouver, BC V6N 2V7 | Plumbing Permit | Residential | Renovation | Completed | Residential - In the house garage To install an outdoor swimming pool (21'8" x 10'2") on the rear of this existing one family dwelling building on this site. OK for field review as per Jamie Zhang, Jan. 28/21 Pool location cleared by Hamid Shayan Structural/Geotechnical Schedule B submitted by B. Klarich - 604.619.8875 | NULL
GP-2021-01998 | 2021-06-07 | 1742 DUNBAR STREET, Vancouver, BC V6R 3L8 | Gas Permit | Residential | Addition | Issued | Residential - New gas line from gas meter to outdoor fireplace Exterior and interior alterations to provide improvements to change of use from Multiple Conversion Dwelling to One-Family Dwelling in this existing Vancouver Heritage Register B building on this site. | NULL
PP-2021-01929 | 2021-06-10 | 289 ALEXANDER STREET #434, Vancouver, BC V6A 4H6 | Plumbing Permit | Residential | Renovation | Completed | Residential - #434 - 4th Floor Interior alterations to provide improvements in unit #434 to do bathroom and kitchen renovation in this existing multiple dwelling building on this site. Relocation of a water closet and replacement of a bathtub with a walk-in shower | NULL
SP-2021-00808 | 2021-06-11 | 3839 ST. CATHERINES STREET, Vancouver, BC V5V 4L5 | Sprinkler Permit | Residential | New | Issued | Residential - Sprinkler Heads Interior/Exterior alterations to this existing Character two family dwelling. Scope of work to include: Upgrade building code requirements to stratify units, interior alterations to both units and new foundation on both units. Sprinkler NFPA 13Dx2 | NULL
PP-2021-01930 | 2021-06-08 | 555 SEYMOUR STREET, Vancouver, BC V6B 3H6 | Plumbing Permit | Commercial | Renovation | Issued | Commercial - 2 new kitchen sinks | NULL
PP-2021-01935 | 2021-06-08 | 1707 CHARLES STREET, Vancouver, BC V5L 2T6 | Plumbing Permit | Commercial | Renovation | Completed | Commercial - Repipe of 29 residential units as well as 7 commercial retail units. | NULL
SP-2021-00809 | 2021-06-10 | 373 E 58TH AVENUE #3, Vancouver, BC V5X 1V8 | Sprinkler Permit | Residential | New | Completed | Residential - To install fire sprinkler system for LWH To construct a 2 storey laneway house building with an open parking pad, providing 1 parking space, having vehicular access from the lane. 1. Covenant registered at the Land Title Office under CA8747771 2. No Strata Titling permitted 3. No A/C unit proposed 4. Schedule B: Md. Shahidul Alam P.Eng (604.653.7475) Structural & Geotechnical 5. HPO: Residential Builder- Sona Development Ltd | NULL
SP-2021-00842 | 2021-06-14 | 373 E 58TH AVENUE, Vancouver, BC V5X 1V8 | Sprinkler Permit | Residential | New | Completed | Residential - to install fire sprinkler system in SFD To construct a 2 storey + cellar one-family dwelling with a secondary suite located in the basement with a Laneway house, having vehicular access from the lane. Note: This is a 2 storey building pursuant to the Zoning & Development By-law 1- Covenant registered at the Land Title Office under CA8747771 2- No strata titling permitted 3- Proposed bar sink on basement 4- A/C unit proposed 5- Schedule B: Md. Shahidul Alam P.Eng (604.653.7475) Structural & Geotechnical 4- HPO: Residential Builder- Sona Development Ltd | NULL
EP-2021-04267 | 2021-06-16 | 3562 W 43RD AVENUE, Vancouver, BC V6N 3J9 | Electrical Permit | Residential | New | Issued | Installation / Repair - Residential - structured wiring, surveillance system, security alarm system, audio system, intercom system. *If work on this site could lead to the disturbance of soil advise applicant to contact the Provincial Archaeology Branch at 250-953-3334 for necessary permits. In addition, please be advised that reports from an Archaeologist (AIA, AOA) and permits from the First Nations may be necessary prior to the release of your City of Vancouver permits. | 64000
DB-2021-02822 | 2021-09-08 | 7191 VICTORIA DRIVE, Vancouver, BC V5P 3Y9 | Building Permit | Development and Building Permit (DB) | Addition / Alteration | Issued | High Density Housing / Commercial - Addition / Alteration - First Tenant Improvement, To change the Major Occupancy from shell Retail store (Group E) to Restaurant-Class 1 (Low occupant load Group D as per 3.1.2.6), and to alter the interior and exterior to provide first tenant improvements on the ground floor of this existing 5-storey mixed use building. Scope of work includes use of the existing exhaust shafts built with the base-building, new exhaust fan proposed on the roof, and change of address from 7181 Victoria to 7191 Victoria. Class-1 Cooking operation Building Review Branch Notes: - Total occupant load: 25 - As per 3.1.2.6(3) A permanent sign, with lettering not less than 50 mm high with a 12 mm stroke, indicating the lesser of the occupant load for the suite or 30 persons, shall be posted in a conspicuous location near the suite’s principal entrance. - Part 11 upgrade: F1, S2, N1, A2, E2 - Schedule A, B (Architectural, Mechanical/Plumbing, Fire suppression, Electrical) submitted. CRP is Jeff Xinjun Shen, AIBC, 604-210-9698 ** Reviewed as per VBBL 2019 and issued during COVID-19** - Revision #1 (Adessa.M, Sep 17th, 2021) No change- only to replace page A02, issued incorrectly. | 105000
EP-2021-00910 | 2021-02-05 | 925 W GEORGIA STREET, Vancouver, BC V6C 3L2 | Electrical Permit | Commercial | NULL | Expired | Annual / Operating - Misc electrical work throughout Annual/Operating Permit Valid Feb 25/2021 til Feb 24/2022 | NULL
GP-2021-00512 | 2021-02-13 | 2268 CORNWALL AVENUE, Vancouver, BC V6K 1B5 | Gas Permit | Residential | New | Cancelled | Residential - Install new gas pipe and hook up for water heater, range, bbq. Gas pipe to fireplace and furnace is rough in piping only, install and venting by others. -Yes, unit #301 is on the third floor. Inside unit #301 is renovation re&re kitchen, bathrooms, laundry. >>Building Permit for DP-2019-00929 Interior and exterior alterations to this existing 3-storey multiple dwelling with the following scopes of work: 1. 1st floor: increase the number of dwelling units from 3 to 4 dwelling units. 2. 2nd floor: move exit stair serving the 3rd floor, and retain all 4 dwelling units, 3. 3rd floor: move exit stair and reduce the number of dwelling units from 4 to 3, and, 4. Roof: add a roof deck and enclosed stair access for one of the 3rd floor dwelling units. | NULL
PP-2021-00433 | 2021-02-08 | 131 WATER STREET, Vancouver, BC V6B 1A7 | Plumbing Permit | Commercial | New | Completed | Commercial - installation of one reduced pressure backflow assembly serving cooling tower on roof | NULL
EP-2021-00917 | 2021-02-08 | 888 HAMILTON STREET #1301, Vancouver, BC V6B 5W4 | Electrical Permit | Residential | Addition | Completed | Installation / Repair - Residential - wiring for 9 LED lights in the kitchen area and 2 5-20R receptacles at the island counter space. | 1000
EP-2021-00915 | 2021-02-09 | 6452 SOPHIA STREET, Vancouver, BC V5W 2W8 | Electrical Permit | Residential | Renovation | Completed | Installation / Repair - Residential - Service upgrade 100amp to 200amp New private pole to be installed on property, and service conductors run underground to home Upper level of home complete rewire to current standards Rewire of common utility/laundry room in lower level Exisiting secondary suite in basement fed by independent subpanel not to be altered except for fire detector requirements New feeder to be installed to supply power to subpanel in detached garage - Sub panel to supply 32amp ev charger, lighting circuit and work bench plug circuit | 7000
EP-2021-04265 | 2021-06-28 | 1461 HARWOOD STREET, Vancouver, BC V6G 1X7 | Electrical Permit | Commercial | Tenant Improvement | Completed | Installation / Repair - Commercial - Modification of existing fire alarm system as per Bulletin 2018-004-BU/EL Option #3 triggered by the automatic elevator recall as follows: · Existing addressable fire alarm panel located in the main lobby will be updated and programmed for elevator recall. ? Existing fire alarm system is a single stage addressable system. ? Replacement of smoke detectors for elevator recall where required. ? Provide new heat detector in elevator pit. ? Replacement of elevator motor fused disconnect switch & elevator cab fused disconnect switch. ? Provide new telephone line for elevator phone. ? Provide & install fire alarm relays for elevator recall. ? Replacement of existing lights in Elevator Machine Room & Pit with new LED strip lights c/w wire guards. ? Replacement of existing receptacles in Elevator Machine Room & Pit with new GFCI type. · Verification of the fire alarm system in conformance with CAN/ULC S537. >Interior alterations to upgrade an existing fire alarm system to meet the requirements of CSA-B44 to this existing high-rise multiple dwelling. | 18288.2
GP-2021-02002 | 2021-06-08 | 7859 NANAIMO STREET, Vancouver, BC V5P 4M8 | Gas Permit | Residential | New | Completed | Residential - 2FD+2SS - 7857 NANIMO ST - #1 & #2 - NORTH PORTION 7859 NANIMO ST - #1 & #2 - SOUTH PRTION Venting and hook up only To construct a 2 storey two-family dwelling with (2) secondary suite(s) located in the Basement ($1,028,250) with a detached accessory building (garage) and 1 open parking at the rear providing 2 parking spaces, having vehicular access from the lane. 1. Covenant registered at the Land Title Office under CA8819310 2. No A/C Unit proposed 3. A/C proposed – Exterior component located in rear yard, Interior component located in Second floor | NULL
BP-2021-02824 | 2021-08-13 | 3619 E HASTINGS STREET, Vancouver, BC V5K 2B1 | Building Permit | Building Permit (BP) | Addition / Alteration | Completed | Field Review - Addition / Alteration - 3619 E. Hastings St. Interior alterations to construct one universal washroom in this existing retail "shell" unit in this commercial/residential building on site. OK for Field Review per Andrew W - June 7/21 Note: A separate Building Permit is required for tenant improvements. Level E2 energy upgrade required | 13000
BP-2021-00421 | 2021-07-05 | 2587 ADANAC STREET, Vancouver, BC V5K 2M6 | Building Permit | Building Permit (BP) | Addition / Alteration | Issued | High Density Housing / Commercial - Addition / Alteration - Building #1, To convert the existing One-Family Dwelling to a 1-Family Dwelling with a Secondary Suite and add a bicycle storage at the rear ( and construct a 1-Family Infill Dwelling for a total of 3 Dwelling Units, having one enclosed parking space with vehicular access from the lane- under a separate permit) Building Review Branch Notes: - Building Permit for DP-2020-00187 - Project Value for this alteration is $35,000 - Schedule A and B provided. Ian McLean, Architect (604-834-5896) is the CRP. - Any unsafe conditions in and around buildings to be corrected to satisfaction of CBO - Stratification is not proposed. * Reviewed as per VBBL 2019 and during Pandemic Crisis. | 435000
SP-2021-00149 | 2021-05-21 | 550 BURRARD STREET, Vancouver, BC V6C 2B5 | Sprinkler Permit | Commercial | Tenant Improvement | Completed | Commercial - For sprinkler system alterations to the 2019 VBBL and NFPA 13, 2013 for the tenant improvements to provide interior alterations for this existing full floor office tenant on the 11th floor (#1188) of this existing commercial use building. Scope of work includes complete removal of existing interior partitions, construction of new reception area, offices and meeting rooms; new staff kitchen and lounge; relocation of new lighting; new hot water tank for the staff kitchen; and elevator lobby alterations to include new exit door to the stairwell. This application does not include any of the following: • Warehouse storage arrangements, or mobile compact storage arrangements. • Changes to the sprinkler system supply piping (e.g. valves, mains, cross-mains, etc.). • Flexible sprinkler pipe. • New alternative solutions and/or modifications to existing alternative solutions. • Change in occupancy and/or hazard classification. Notes: 1. Permit reviewed during COVID-19 pandemic. 2. Sprinkler Engineer of Record MD Kamrujjaman, P.Eng. of Intergral Group. T: (604) 687-1800 x 2233, E: md.kamrujjaman@integralgroup.com 3. Information Technology Equipment Rooms (e.g. IT Rooms, LAN Rooms, etc.) protected by pre-action sprinkler system. 4. Per April 28, 2021 letter from MD Kamrujjaman, P.Eng. - Sprinklers that are being "relocated" to be replaced with new sprinklers. 5. Per April 28, 2021 letter from MD Kamrujjaman, P.Eng - All walls and bulkheads adjacent to any exposed ceiling areas in this project extend to the u/s of the existing concrete floor slab above”.- Edwin Wong | NULL
DB-2021-02825 | 2021-11-09 | 750 E 32ND AVENUE #3, Vancouver, BC V5V 2Y6 | Building Permit | Development and Building Permit (DB) | New Building | Issued | Low Density Housing - New Building - To construct a 2 storey laneway house building ($151,875.00) with an open parking pad, providing 1 parking space, having vehicular access from the lane. Note: This is a 1 ½ storey building pursuant to the Zoning & Development By-law 1. No Strata Titling permitted 2. No A/C unit proposed 3. Schedule B: Md. Shahidul Alam P.Eng (604.653.7475) Structural & Geotechnical 4. HPO: Residential Builder- PACIFIC BLUE DEVELOPMENTS LTD Address and suite number assigned as per approved plans for Fire and Emergency response. The address number is to be posted to the building to be visible from the street and the suite number is to be posted at the suite entry in accordance with the Building By-law prior to final inspection. ******THIS PERMIT HAS BEEN ISSUED UNDER THE REQUIREMENTS OF VBBL #12511 (2019)****** | 151875
GP-2021-02003 | 2021-06-08 | 6524 ANGUS DRIVE, Vancouver, BC V6P 5H9 | Gas Permit | Residential | New | Issued | Residential - 2FD+LOCK OFF - FRONT UNIT - 6522 ANGUS DR - WEST PORTION BACK UNIT - 6524 ANGUS DR - EAST PORTION LOCK OFF - 6526 ANGUS DR - EAST PORTION Venting and hook up only To construct a 2.5 storey two-family dwelling with one lock-Off Unit located in the Basement with a detached accessory building (garage), at the rear providing 2 parking spaces, having vehicular access from the lane. 1. Covenant to be registered prior to the sheathing inspection. 2. No A/C proposed. 3. No Bar sink proposed. | NULL
PP-2021-01936 | 2021-06-07 | 7 W 20TH AVENUE, Vancouver, BC V5Y 2C2 | Plumbing Permit | Residential | New | Issued | Residential - Sump | NULL
EP-2021-04268 | 2021-06-09 | 1545 W 13TH AVENUE, Vancouver, BC V6J 2G5 | Electrical Permit | Commercial | Renovation | Completed | Installation / Repair - Commercial - Repair weather head on main service | 450
BP-2021-02826 | 2021-10-19 | 81 KINGSWAY, Vancouver, BC V5T 3J1 | Building Permit | Building Permit (BP) | Addition / Alteration | Issued | High Density Housing / Commercial - Addition / Alteration - Interior alterations to this existing retail space (Group E), for a new Retail – Limited food tenant (Group E) in a CRU on the ground floor of this existing nine-storey mixed-use retail / residential building over 3 levels of underground parking. Included in the scope of work is the installation of Class 5 (no grease laden vapours) kitchen cooking equipment. OK for BP only, A.Patterson – May 26th, 2021 This project is considered a minor renovation and upgrade mechanism triggers F1, S2, N1, A2 and E2 apply to this project. Schedule A, John E. Gustavson, AIBC (604.687.2511); Schedule B (Architectural) John E. Gustavson, AIBC (604.687.2511); Schedule B (Plumbing only) Avi Singh, P.Eng (604.593.1446) & Schedule B (Electrical) Gary Jatana, P.Eng. (604.593.1446) provided for this project. Building Review Branch Notes: 1. Separate sign permit required for new sign. 2. Maximum 16 persons consuming food or drink at the Retail Food Facility (Group E) 3. Contractor shall have a valid business license prior to commencement of any work. 4. This permit has been issued under the requirements of the VBBL #12511 (2019) 5. Reviewed during the 2020 pandemic crisis 6. No change of use proposed 7. No exterior alterations proposed 8. Grease laden vapour shall not be generated in this tenant space. | 70000
EP-2021-00918 | 2021-02-26 | 1281 W CORDOVA STREET, Vancouver, BC V6C 3R5 | Electrical Permit | Commercial | Addition | Completed | Installation / Repair - Commercial - Installation of distribution equipment, EVMSE panel, Faro Gateway Controller, communication cable, EVSE. Service not required. Just adding a panel to the existing service **Amendment Apr 8, 2021** Hello Please amend permit to have the address to reflect 1281 W Cordova Street and not 1295 W Cordova Street. | 104000
GP-2021-00457 | 2021-02-10 | 4384 QUESNEL DRIVE, Vancouver, BC V6L 2X6 | Gas Permit | Residential | New | Completed | Residential - 1FD+SS - Install and testing Wolf 48" Gas Range To construct a 2.5 storey one-family dwelling with a secondary suite located in the Cellar with a detached accessory building (garage), at the rear providing 3 parking spaces, having vehicular access from the lane. 1. Covenant registered at the Land Title Office under CA6741103 2. No strata titling permitted 3. A/C unit proposed on the roof | NULL
GP-2021-00458 | 2021-02-05 | 1777 E 5TH AVENUE, Vancouver, BC V5N 1L9 | Gas Permit | Residential | Renovation | Completed | Residential - Re&Re Samsung 30" Gas Range | NULL
GP-2021-00447 | 2021-02-24 | 3530 W 43RD AVENUE, Vancouver, BC V6N 3J9 | Gas Permit | Residential | New | Completed | Residential - INFILL - 3530 W 43RD AV - {NORTH} Gas fitting boiler, cook top, bbq To construct an infill two-storey plus basement multiple dwelling containing 3 units on this site. This application is related to BP-2019-04165 and both building permit applications are processed/issued on one set of drawings. Application documents are filed under BP-2019-04163. AMEND FEB 18/2021 ADD 1 FIREPLACE {PIPING ONLY} 30,000 BTU ** If work on this site could lead to the disturbance of soil advise applicant to contact the Provincial Archaeology Branch at 250-953-3334 for necessary permits. In addition, please be advised that reports from an Archaeologist (AIA, AOA) and permits from the First Nations may be necessary prior to the release of your City of Vancouver permits | NULL
GP-2021-00448 | 2021-02-24 | 3532 W 43RD AVENUE, Vancouver, BC V6N 3J9 | Gas Permit | Residential | New | Completed | Residential - INFILL - 3532 W 43RD AV - {SOUTHWEST} Gas fitting boiler, cooktop, bbq To construct an infill two-storey plus basement multiple dwelling containing 3 units on this site. This application is related to BP-2019-04165 and both building permit applications are processed/issued on one set of drawings. Application documents are filed under BP-2019-04163. AMEND FEB 18/2021 ADD 1 FIREPLACE {PIPING ONLY} 30,000 BTU -If work on this site could lead to the disturbance of soil advise applicant to contact the Provincial Archaeology Branch at 250-953-3334 for necessary permits. In addition, please be advised that reports from an Archaeologist (AIA, AOA) and permits from the First Nations may be necessary prior to the release of your City of Vancouver permits. | NULL
GP-2021-02004 | 2021-06-07 | 2559 W 1ST AVENUE, Vancouver, BC V6K 1G8 | Gas Permit | Residential | Renovation | Completed | Residential - To replace 1 boiler in the same location. | NULL
SP-2021-00811 | 2021-11-24 | 1777 W 75TH AVENUE, Vancouver, BC V6P 6P2 | Sprinkler Permit | Commercial | Renovation | Completed | Commercial - To install a DCVA on this existing 3 storey sprinkled building. | NULL
PP-2021-01939 | 2021-06-08 | 750 W BROADWAY, Vancouver, BC V5Z 1H1 | Plumbing Permit | Commercial | Tenant Improvement | Completed | Commercial - New washroom and sinks | NULL
EP-2021-04340 | 2021-06-09 | 400 BURRARD STREET, Vancouver, BC V6C 3A6 | Electrical Permit | Commercial | New | Completed | Installation / Repair - Commercial - Install Wireless Panic with 2 Remotes - 1110 - 400 Burrard St - 11th Floor *NO MAGLOCKS* | 71.7
EP-2021-04272 | 2021-08-11 | 1717 HARO STREET, Vancouver, BC V6G 1H1 | Electrical Permit | Residential | Addition | Cancelled | Installation / Repair - Residential - Shut down the power to the meter stack - Supply and install (1) DCC energy management system near the meter stack - Run 2" conduit from the DCC down into the parkade and to the stall - Run 3/4" conduit from the junction box to the stall - Pull #8 wire from the DCC to the charger - Supply and install (1) FLO Home X5 Charger (Eligible for rebate) - Setup and commission charger - Installation of rubber stopper in the parkade - Coordination with BC Hydro included Existing 100 amp service to unit #102 | 3980.16
BP-2021-02829 | 2021-12-09 | 3760 W 30TH AVENUE, Vancouver, BC V6S 1W8 | Building Permit | Building Permit (BP) | Demolition / Deconstruction | Completed | Low Density Housing - Demolition / Deconstruction - 1926 - Green Demolition Conditions Apply 75% Recycling Rate of Building Materials Required | 15000
EP-2021-04297 | 2021-06-09 | 650 W GEORGIA STREET, Vancouver, BC V6B 4N9 | Electrical Permit | Commercial | Tenant Improvement | Completed | Installation / Repair - Commercial - Installation of New Lights and Swapping out old Lights and electrical for renovations. >#1-B15 Interior alterations to provide improvements to this existing limited retail food (E) tenant (Tim Hortons) of this existing commercial building on this site. Scope of work: Store renovation, Construct interior walls in kitchen. Re and re service area. Some equipment to remain, some relocate and some new. Plumbing, HVAC and Electrical work. Schedule A submitted by SO HYEON LEE Schedule B Arch submitted by SO HYEON LEE Schedule B EL./Mech./PL. submitted by BRENT YEE CHING Energy Upgrade not required - Boma Best | 8000
EP-2021-00920 | 2021-02-08 | 2736 VICTORIA DRIVE #303, Vancouver, BC V5N 4L4 | Electrical Permit | Commercial | Renovation - Dwelling Unit(s) only | Completed | Installation / Repair - Commercial - New outlet locations for home office. New LED undercabinet light. All on existing circuits. No structural work | 400
GP-2021-00450 | 2021-02-24 | 3534 W 43RD AVENUE, Vancouver, BC V6N 3J9 | Gas Permit | Residential | New | Completed | Residential - 1FD - gas fitting boiler, cook top, bbq To perform interior and exterior alterations to and to relocate the existing one-storey plus basement one-family dwelling Character House to the rear of the site with an attached 2-car garage and one surface parking space having vehicular access from West 44th Avenue. This application is related to BP-2019-04163 and both building permit applications are processed/issued on one set of drawings. AMEND FEB 18/2021 ADD 1 FIREPLACE {PIPING ONLY} 30,000 BTU -If work on this site could lead to the disturbance of soil advise applicant to contact the Provincial Archaeology Branch at 250-953-3334 for necessary permits. In addition, please be advised that reports from an Archaeologist (AIA, AOA) and permits from the First Nations may be necessary prior to the release of your City of Vancouver permits | NULL
PP-2021-00434 | 2021-02-08 | 1128 ALBERNI STREET, Vancouver, BC V6E 4R6 | Plumbing Permit | Commercial | New | Completed | Commercial - Installing a RPBA on an existing water feature (fountain) ********** operating permit program | NULL
GP-2021-00460 | 2021-02-10 | 7858 JASPER CRESCENT, Vancouver, BC V5P 3S9 | Gas Permit | Residential | New | Completed | Residential - LWH - Install and testing Samsung 30" Gas Range To construct a 2 storey laneway house building ($168,000) with an attached garage providing 1 parking space + 1 on grade parking space, having vehicular access from the lane. Note: This is a 1 1/2 storey building pursuant to the Zoning & Development By-law Address has been assigned per the approved plans as the fire/emergency access to the laneway house is from the west side. This access must be provided & maintained at all times in accordance with the Building By-law. 1. No A/C unit proposed | NULL
EP-2021-04290 | 2021-06-09 | 3301 W BROADWAY, Vancouver, BC V6R 2B1 | Electrical Permit | Commercial | Renovation | Completed | Installation / Repair - Commercial - Interior renovation in one retail space, Installation of lights, supply power to equipment and extra low voltage. **Amendment Jul 17, 2021** Attachment L attached and Re-inspection booked. >3301 W Broadway To permit interior alterations and to combine these existing two retail units 3301 & 3305 West Broadway into one retail space (grocery store), on the ground floor of the existing midrise mixed use building on this site. Scope to Include: To demise the interior wall between Retail units #3301 & #3305 to combine into one Retail Grocery Store unit #3301 to remain. Add interior walls to newly added space to create Back Staff area and staff room, washroom to remain. No work proposed in existing #3301 Grocery Store Unit. OK for Field Review per A.Campbell - April.1.2021 This is a sprinklered building. Sprinkler Permit is required. District Building Inspector to determine if a Structural Schedule B is required at time of field review inspection. Schedule A/Architectural Schedule B submitted by Jiang Zhu - 778.938.8552 Mechanical Schedule B submitted by Zhen Yu Zheng, P.Eng. - 778.321.8763 Electrical Schedule B submitted by Zhi Chen, P.Eng. - 604.295.8891 Energy Upgrade Selected: L2 - Lighting - Upgrade to incorporate space control systems (per 9.4.1.2 of ASHRAE 90.1-2016) | 7000
PP-2021-01944 | 2021-06-23 | 1305 E 7TH AVENUE, Vancouver, BC V5N 1R6 | Plumbing Permit | Commercial | New | Completed | Commercial - commercial | NULL
DB-2021-02834 | 2021-09-02 | 1898 W 1ST AVENUE, Vancouver, BC V6J 1G5 | Building Permit | Development and Building Permit (DB) | Addition / Alteration | Issued | High Density Housing / Commercial - Addition / Alteration - Exterior and interior alterations for a new restaurant class 1 tenant in existing restaurant unit. Exterior alterations to add exhaust vent on west elevation and remove second floor glass canopies. K3 form submitted for Commitment Not To Create Grease-Laden Cooking Vapours. One Class-2, one Class-4, and Class-5 cooking operations Exterior alts cleared by Ben Dufix per W. Wong, April 16, 2021 CRP.: Andrew Igel, Architect, Tel. 778-839-4260, Email: aigel@igel-arch.com Building Review Branch Notes: 1) Total proposed Occupant load are: 2nd floor = 29 seats + staffs Main floor = 50 seats + staffs Total = 100 persons (including staffs ) 2) Separate permit is required for outdoor/ patio seating. 3) Separate permit and additional washroom will be required if total occupant load and seating layout changed. Note: "This permit has been reviewed under the 2019 Vancouver Building By-law (#12511)." “Reviewed during the 2020 pandemic crisis.” | 150000
GP-2021-02006 | 2021-06-07 | 2125 WILLIAM STREET, Vancouver, BC V5L 2S2 | Gas Permit | Residential | New | Completed | Residential - 2FD - BACK UNIT - 2125 WILLIAM ST – NORTH PORTION Gas rough in and finish of new duplex. To construct a 2 storey + basement/cellar two-family dwelling with a detached accessory building (garage) at the rear providing 2 parking spaces, having vehicular access from the lane. The entire building, INCLUDING THE ATTACHED GARAGE (if applicable), to be sprinklered to 2x NFPA 13D. 1. A/C proposed – Exterior component located in Rear Yard, Interior component located in Cellar. | NULL
DB-2021-02837 | 2021-07-28 | 530 KASLO STREET, Vancouver, BC V5K 3Z2 | Building Permit | Development and Building Permit (DB) | New Building | Issued | Low Density Housing - New Building - To construct a two and half storey two-family dwelling ($670,500), with a detached accessory building (garage) at the rear providing 2 parking spaces, having vehicular access from the lane. Note: This is a 2.5 storey building pursuant to the Zoning and Development By-Law 1. Rev #1: A/C unit proposed in rear yard 2. Schedule B: Beerinder Sidhu, P.Eng (604-339-0034) Structural & Geotechnical 3. HPO: Residential Builder - PD Moore Homes Inc. ******THIS PERMIT HAS BEEN ISSUED UNDER THE REQUIREMENTS OF VBBL #12511 (2019)****** | 670500
EP-2021-04276 | 2021-06-09 | 2879 COMMERCIAL DRIVE, Vancouver, BC V5N 0A6 | Electrical Permit | Commercial | Tenant Improvement | Completed | Installation / Repair - Commercial - Add 4 dedicated circuits to accommodate Seether, mini fridge, freezer and 20A (4) plugs Supply an Install 2- 47"x9" Kuzco pendant **Amendment Jun 11, 2021** Add on $450 for low voltage Run data telephone for point of sale >Interior alterations to remove and add partition walls for this existing Retail tenant of this existing mixed-use building on site. Scope of work: Remove & install interior walls, millwork, plumbing fixture and lighting, OK for field review as per C.Yue on 2/10/21 Energy Upgrade: E2 - Lighting - Upgrade to incorporate Automatic Full OFF (per 9.4.1.1.(h) of ASHRAE 90.1-2016) This permit was reviewed under the 2019 VBBL during the Covid 19 pandemic. NOTE : - No grease-laden vapour is permitted (K3) - Existing storefront mullion must not be altered. - Building inspector to determine on site if a separate sprinkler permit is required. | 9950
EP-2021-04294 | 2021-06-09 | 1199 W HASTINGS STREET, Vancouver, BC V6E 3T5 | Electrical Permit | Commercial | NULL | Issued | Annual / Operating - annual operating permit valid Mar 25, 2021 - Mar 24, 2022 Expired EP-2020-02263 | NULL
GP-2021-02008 | 2021-06-11 | 2777 E 25TH AVENUE, Vancouver, BC V5R 1H6 | Gas Permit | Residential | Renovation | Completed | Residential - High Efficiency Boiler Installation | NULL
EP-2021-04275 | 2021-06-15 | 1823 E PENDER STREET, Vancouver, BC V5L 1W6 | Electrical Permit | Commercial | Renovation | Completed | Installation / Repair - Commercial - Direct Replacement of existing defective conventional fire alarm panel with a new addressable fire alarm panel. . This FAS upgrade is limited to the replacement of the existing control unit with a new control unit and Existing field devices will be replaced with new addressable field devices for compatibility reasons without altering the existing wiring and outlet boxes. The existing field devices incorporated in the fire alarm system shall be compatible with the new control unit in conformance with the CAN/CSA ULC-S524.As per Bulletin 2018-004-BU/EL #2 Attachment 1C. | 21850
EP-2021-04278 | 2021-06-11 | 2001 NANTON AVENUE, Vancouver, BC V6J 4A1 | Electrical Permit | Commercial | Tenant Improvement | Completed | Installation / Repair - Commercial - Service upgrade This is a sub-service upgrade for the Kitchen, existing panel in the kitchen is a 200A. The existing panel as shown on drawing is to be phased out by owner, we are not removing as part of this project(see snippet from drawing attached). | 18000
EP-2021-04281 | 2021-06-08 | 350 SE MARINE DRIVE, Vancouver, BC V5X 2S5 | Electrical Permit | Commercial | NULL | Issued | Annual / Operating - Annual permit renewal of EP-2020-04679 -Valid: June 13, 2021 - June 12, 2022 | NULL
DB-2021-02840 | 2021-12-02 | 6164 BEATRICE STREET, Vancouver, BC V5P 3R2 | Building Permit | Development and Building Permit (DB) | New Building | Issued | Low Density Housing - New Building - To construct a two-storey two-family dwelling ($693,000) with a detached accessory building (garage) at the rear providing 2 parking spaces, having vehicular access from the lane. Note: This Building Permit will remain in a suspended status until the associated (green) Demolition Permit BP-2021-02841 is completed. Note: This is a 2 storey building pursuant to the Zoning and Development By-Law 1. A/C units proposed in the rear yard. 2. Schedule B: Tsung-Hua Yang, P. Eng. (604-729-0585) Structural & Geotechnical 3. HPO: Residential Builder - Vijay Laxmi Construction & Investment Address Note: FRONT UNIT 6164 Beatrice St - One Family Dwelling (west portion of 1st-3rd floor) BACK UNIT 6166 Beatrice St - One Family Dwelling (east portion of 1st-3rd floor) Address numbers assigned as per approved plans for Fire and Emergency response. The address numbers are to be posted to the building to be visible from the street and in accordance with the Building By-law prior to final inspection. ******THIS PERMIT HAS BEEN ISSUED UNDER THE REQUIREMENTS OF VBBL #12511 (2019)****** | 693000
BP-2021-02841 | 2021-12-02 | 6164 BEATRICE STREET, Vancouver, BC V5P 3R2 | Building Permit | Building Permit (BP) | Demolition / Deconstruction | Completed | Low Density Housing - Demolition / Deconstruction - To demolish the existing one family dwelling building ($15,000) on this site by means of deconstruction. Demo Declaration – AKAL DEMOLITION & EXCAVATING LTD (778)-318-1373 This permit is subject to the Green Demolition Bylaw (11023) Pre-1950: Green Demolition Conditions Apply 75% Recycling Rate of Building Materials Required | 15000
BP-2021-02842 | 2021-08-16 | 6164 BEATRICE STREET, Vancouver, BC V5P 3R2 | Building Permit | Building Permit (BP) | Salvage and Abatement | Completed | Low Density Housing - Salvage and Abatement - Salvage and abatement permit only for DB-2021-02840 and to be completed under the supervision of a registered professional. This permit does not authorize demolition, deconstruction or construction work. QP: Terry (Tarlochan) Sunar MCA Environmental Consulting Inc. AScT 604-805-1344 tsunar@shaw.ca Demolition/ Deconstruction Permit: DB-2021-02841 Building Permit: DB-2021-02840 | 0
EP-2021-04279 | 2021-06-08 | 8035 ASH STREET, Vancouver, BC V6P 3L8 | Electrical Permit | Residential | New | Completed | Installation / Repair - Residential - Low voltage rough wire for tel, data, cable, alarm, cams & Doorbell. Rough-in for vacuum | 1950
GP-2021-02010 | 2021-06-07 | 791 W 42ND AVENUE, Vancouver, BC | Gas Permit | Residential | Tenant Improvement | Completed | Residential - replacing hot water tank | NULL
PP-2021-01978 | 2021-06-10 | 5992 LINCOLN STREET #3, Vancouver, BC V5R 4P7 | Plumbing Permit | Residential | New | Completed | Residential - no sump | NULL
EP-2021-04282 | 2021-07-29 | 3490 PORTER STREET, Vancouver, BC V5N 5W4 | Electrical Permit | Commercial | Tenant Improvement | Cancelled | Installation / Repair - Commercial - Install 20M of armoured fire alarm cable for Acme Fire Protection. Cable is to connect kitchen fire suppression to fire alarm panel. Connection and verification will be done by Acme. **Amendment Jul 30, 2021** We did not proceed with this work. Can we cancel this permit? Thanks | 600
GP-2021-00452 | 2021-02-05 | 8376 SELKIRK STREET, Vancouver, BC V6P 4H9 | Gas Permit | Residential | Renovation | Completed | Residential - HWT re&re | NULL
SP-2021-00148 | 2021-02-09 | 1859 STAINSBURY AVENUE #120, Vancouver, BC V5N 2M6 | Sprinkler Permit | Residential | Tenant Improvement | Completed | Residential - Relocate 2 heads and convert remaining heads to concealed | NULL
DB-2021-00423 | 2021-09-17 | 4626 WINDSOR STREET, Vancouver, BC V5V 4P7 | Building Permit | Development and Building Permit (DB) | New Building | Issued | Low Density Housing - New Building - To construct a 2 storey + basement one-family dwelling with a secondary suite ($635,725) located in the basement with a detached accessory building (garage), at the rear providing 2 parking spaces, having vehicular access from the lane. Note: This is a 2 storey building pursuant to the Zoning and Development By-Law 1- Covenant registered at the Land Title Office under CA8690357 2- No strata titling permitted 3- No bar sink proposed 4- No A/C unit proposed 5- Schedule B: Ke Jian, MA, P.Eng (604-599-8890) Structural Jian Zhong Jin, P.Eng. (604.362.7021) Geotechnical 6- HPO: Residential Builder - Acebuild Homes Ltd. Address Note: #1-4626 Windsor St - One Family Dwelling (1st & 2nd floor, east portion of basement) #2-4626 Windsor St - Secondary Suite (west portion of basement) Address and suite numbers assigned as per approved plans for Fire and Emergency response. The address number is to be posted to the building to be visible from the street and the suite numbers are to be posted at the suite entries in accordance with the Building By-law prior to final inspection. ******THIS PERMIT HAS BEEN ISSUED UNDER THE REQUIREMENTS OF VBBL #12511 (2019)****** | 635725
DB-2021-00424 | 2021-09-17 | 4626 WINDSOR STREET, Vancouver, BC V5V 4P7 | Building Permit | Development and Building Permit (DB) | Demolition / Deconstruction | Completed | Low Density Housing - Demolition / Deconstruction - To demolish the existing one family dwelling building ($15,000) on this site. Demo Declaration –Van-City Excavating Ltd. (604)-782-7406 | 15000
DB-2021-02843 | 2022-01-13 | 1494 W 32ND AVENUE, Vancouver, BC V6H 2J3 | Building Permit | Development and Building Permit (DB) | Demolition / Deconstruction | Issued | Enquiry Centre - Demolition / Deconstruction - To provide for the demolition/deconstruction of an existing one family dwelling building built in 1948. Requires 75% Recycling rate of building materials Not been used for residential rental Related to DP-2020-00784 and BP-2021-02844 (Salvage and Abatement) Note: "Notice of Demolition must be provided to District Building Inspector 24 hours in advance of demolition by calling 3-1-1 or 604-873-7000 outside Vancouver." | 25000
BP-2021-02844 | 2021-09-29 | 1494 W 32ND AVENUE, Vancouver, BC V6H 2J3 | Building Permit | Building Permit (BP) | Salvage and Abatement | Completed | Enquiry Centre - Salvage and Abatement - S&A Building Permit for DB-2021-02843 | 0
DB-2021-02845 | 2021-11-13 | 2760 HIGHBURY STREET, Vancouver, BC | Building Permit | Development and Building Permit (DB) | New Building | Issued | Low Density Housing - New Building - NFPA-13D To construct a 2 storey laneway house building ($225,000) with an attached garage and 1 open parking pad, providing a total of 2 parking spaces, having vehicular access from the lane Note: This is a 1 ½ storey building pursuant to the Zoning & Development By-law Note: Bldg 1 (principal bldg) addressed 3785 W 12th Ave retained on site. 1. No A/C unit proposed 2. Schedule B: (Antony Wang) P.Eng (604-618-6236) Structural & Geotechnical 3. HPO: Residential Builder- Comfort Development Ltd BUILDING 2 2760 Highbury St - Laneway House (1.5 storey) Address number assigned as per approved plans for Fire and Emergency response. The address number is to be posted and to the building and to be visible from the street in accordance with the Building By-law prior to final inspection. ****ALL PROJECT COORINATOR NOTES HAS BEEN ACCEPTED BY THE APPLICANT**** ******THIS PERMIT HAS BEEN ISSUED UNDER THE REQUIREMENTS OF VBBL #12511 (2019)****** | 225000
PP-2021-02099 | 2021-07-07 | 3561 W 31ST AVENUE, Vancouver, BC V6S 1X8 | Plumbing Permit | Residential | New | Completed | Residential - Plumbing TO CONTINUE WORK STARTED BY OTHERS (RE: PP-2020-02089) for the MAIN house | NULL
GP-2021-00462 | 2021-02-05 | 6362 CHURCHILL STREET, Vancouver, BC V6M 3H9 | Gas Permit | Residential | Renovation | Completed | Residential - Re & Re Gas Range | NULL
PP-2021-00437 | 2021-02-08 | 2288 PINE STREET #302, Vancouver, BC V6J 5G4 | Plumbing Permit | Residential | Renovation | Completed | Residential - replace bathtub with shower. Replace kitchen sink and dishwasher | NULL
BP-2021-00430 | 2021-04-22 | 2111 E 29TH AVENUE, Vancouver, BC V5N 2Z2 | Building Permit | Building Permit (BP) | Salvage and Abatement | Completed | Low Density Housing - Salvage and Abatement - Salvage and Abatement Permit only for Building permit: DB-2021-00428 and to be completed under the supervision of a registered professional. This permit does not authorize demolition, deconstruction or construction work. QP: BCQP Consultants Inc. (Peter R.Van Bakel) Demolition permit: BP-2021-00429 | 0
DB-2021-00431 | 2021-06-25 | 3996 W 19TH AVENUE, Vancouver, BC V6S 1E1 | Building Permit | Development and Building Permit (DB) | New Building | Issued | Low Density Housing - New Building - To construct a 2 storey + basement one-family dwelling with a secondary suite ($718,647.50) located in the basement. Note: Parking for the site has been provided under DB-2021-00434 (Laneway House) Note: This Building Permit will remain in a suspended status until the associated (green) Demolition Permit BP-2021-00432 is completed. Note: This is a 2 storey building pursuant to the Zoning and Development By-Law 1- Covenant registered at the Land Title Office under CA8474445 2- No strata titling permitted 3- No bar sink proposed 4- A/C unit proposed in the rear yard 5- Schedule B: ANTONY WANG (604-618-6236) Structural & Geotechnical 4- HPO: Residential Builder - Calvin & Collin Construction Ltd. Address Note: Addresses assigned per approved plans. Fire and Emergency street access to the secondary suite is from Crown St. Street access must be provided and maintained at all times. The building addresses are to be posted and to be visible from the street in accordance with the Building By-law prior to final inspection. ******THIS PERMIT HAS BEEN ISSUED UNDER THE REQUIREMENTS OF VBBL #12511 (2019)****** | 718647.5
PP-2021-02100 | 2021-06-24 | 3557 W 31ST AVENUE, Vancouver, BC V6S 1X8 | Plumbing Permit | Residential | New | Completed | Residential - Plumbing TO CONTINUE WORK STARTED BY OTHERS (re: PP-2020-02816) >To construct a 2 storey laneway house building ($231,750.00) with an attached garage and 1 open parking pad, providing a total of 3 parking spaces, having vehicular access from the 20' Lane. Note: This is a 1 ½ storey building pursuant to the Zoning & Development By-law. 1. Covenant registered at the Land Title Office under CA7975841 2. No Strata Titling permitted 3. No A/C Unit proposed 4. Schedule B: (A.C.M. Wang) P.Eng (604.618.6236) Structural & Geotechnical 5. HPO: Residential Builder- (Big Tree Construction Ltd) NOTE: To achieve the required FSR. A floor space exclusion of 3% has been applied to this application as per section 11.24.18 of the district schedule, to accommodate improved building performance. Address Information: Principle Dwelling Address: 3561 w. 31st Ave. Secondary Suite Address: 3559 w. 31st Ave. Laneway House Address: 3557 w. 31st Ave. Addresses assigned per approved plans. Fire and Emergency street access to the secondary suite is from the east side. Street access must be provided and maintained at all time. The building addresses are to be posted and to be visible from the street in accordance with the Building By-law. NOTE: Information regarding the principal building on the survey and site plan is for reference only. Any discrepancy between information regarding the principal building on the survey and/or site plan and approved permit drawings for the principal building are neither approved nor authorized under this laneway house permit. *NEW HOUSE* Note: See DB-2019-04777 for Bldg 1 on site (principal bldg) addressed 3561 W. 31st Ave.. **THIS PERMIT HAS BEEN ISSUED UNDER THE REQUIREMENTS OF VBBL 2014 AND THE GREEN HOMES PROGRAM** ****ALL NOTES HAS BEEN ACCEPTED BY THE APPLICANT**** | NULL
BP-2021-02850 | 2021-07-16 | 1869 SPYGLASS PLACE #215, Vancouver, BC V5Z 4K7 | Building Permit | Building Permit (BP) | Addition / Alteration | Issued | Field Review - Addition / Alteration - #215 Interior alterations to provide improvements to unit #215 in this existing multiple dwelling on the site. Scope of work: - To remove non-loadbearing walls between the kitchen and living room - New kitchen cabinets and sink location - New Bathroom tub and vanity - New potlights throughout the suite - New flooring - New gas fire place Note: - Energy Upgrade: E2 - Lighting - Install energy efficient lighting fixtures (single occupied space area) - Structural letter (P.Eng) provided that approves walls to be removed are non-loadbearing wall | 115000
EP-2021-04300 | 2021-06-09 | 811 LILLOOET STREET, Vancouver, BC V5K 4G8 | Electrical Permit | Residential | New | Expired | Temporary Power - Residential - To provide temporary power. | NULL
PP-2021-01947 | 2021-06-28 | 1825 W 8TH AVENUE #208, Vancouver, BC V6J 1V9 | Plumbing Permit | Residential | Renovation | Completed | Residential - New tub/shower installation and new shower pan installation. Upgrade of plumbing fixtures | NULL
SP-2021-00816 | 2021-06-10 | 3638 PUGET DRIVE, Vancouver, BC | Sprinkler Permit | Residential | New | Completed | Residential - New sprinkler installation 1.5 STOREY LANEWAY HOME + 1 OPEN PARKING To construct a 2 storey laneway house building with an open parking pad providing 1 parking space over gravel, having vehicular access from the 20' Lane. The entire building, INCLUDING THE ATTACHED GARAGE (if applicable), to be sprinklered to NFPA 13D. 1. Covenant not required 2. No Strata Titling permitted 3. No A/C Unit proposed 4. Schedule B: (Zhanchao Zhao) P.Eng (604.526.1305) Structural & Geotechnical 5. BC Housing (BML MANAGEMENT) | NULL
PP-2021-02671 | 2021-08-13 | 548 W BROADWAY, Vancouver, BC V5Z 1E9 | Plumbing Permit | Commercial | Tenant Improvement | Completed | Commercial - Updating existing restaurant to current plumbing code. >>Interior renovation to modify floor layout, install new cooking equipment and kitchen ventilation system for this existing Restaurant-Class 1 (Saku Broadway) at this existing 7-Storey commercial/office building on this site for a new tenant. Note: 1. Application is reviewed under VBBL 2019 requirements 2. Class-1 cooking operation 3. Occupant load (interior seats and staff) is 50 persons | NULL
PP-2021-01952 | 2021-06-10 | 769 W 20TH AVENUE, Vancouver, BC V5Z 1Y2 | Plumbing Permit | Residential | Renovation | Issued | Residential - redoing the perimeter drain system and installing a new connection to the street *** New Sewer : refer SW-2021-00775*** | NULL
EP-2021-04299 | 2021-06-09 | 498 W 41ST AVENUE, Vancouver, BC | Electrical Permit | Commercial | Tenant Improvement | Completed | Installation / Repair - Commercial - Tenant improvement for temporary sales centre for upcoming condo project. Steel stud framing and some t bar ceilings.Fire alarm work will include relocation of 4 existing fire alarm bells. >498 W 41st Ave (5730 Cambie & 498 W 41st Combined) Interior alterations to provide improvements to combine 498 W 41st Ave and 5730 Cambie St (retaining 498 W 41st Ave) for an new General Office (Real Estate) on the ground floor of this existig commercial building on this site. Scope of work: to combine and alter two existing units for new office tenant. Update lighting, modify HVAC, replace existing plumbing fixtures. OK for Field Review per W.Wong, October 26, 2020 Letters of Assurance submitted: - Schedule A submitted by; Karen L. Smith, Architect, AIBC. ph#604.428.6259. - Architectural Schedule B by; Karen L. Smith, Architect, AIBC. ph#604.428.6259. - Mechanical/Plumbing Schedule B by; Rod Yeoh, P.Eng. Ph#604-255- 1169. - Electrical Schedule B by; Patrick Sum,P.Eng. Ph#604-255-1169 Selected Energy Upgrade: E2 - Lighting - Upgrade to incorporate Automatic Full OFF (per 9.4.1.1.(h) of ASHRAE 90.1-2016) | 25000
EP-2021-05852 | 2021-08-10 | 2906 W 35TH AVENUE, Vancouver, BC V6N 2M6 | Electrical Permit | Residential | New | Issued | Temporary Power - Residential - To provide temporary power. The Main existing house has an address of 2906 W 35th Avenue, Vancouver. Existing service location is on a Detached Garage, it's has to be demolish for a new Laneway House construction. The Temporary 200A service needed to provide power for a Main House during construction. **Amendment Sep 14, 2021** The permit has a wrong address(Sorry!). The right address is has to be: 2906 West 35th Avenue, Vancouver, BC. Please make a change on the Permit! | NULL
EP-2021-04519 | 2021-06-28 | 1290 BURRARD STREET, Vancouver, BC V6Z 1Z1 | Electrical Permit | Commercial | Tenant Improvement | Issued | Installation / Repair - Commercial - - Supply/Install (549) luminaires - Supply/Install (42) emergency lighting luminaires - Supply/Install lighting control system - Supply/Install (138) receptacles - Supply/Install (36) floor boxes - Rough-in for data/communication and speakers only >Interior tenant improvement for Toyota Auto Dealership on Levels T5, T1, 1 to 3 in the empty shell space of the Burrard Place Tower B (first TI). NO DP REQUIRED AS PER JOHN GREER APR-01-20 | 800000
EP-2021-04296 | 2021-06-08 | 6812 OAK STREET, Vancouver, BC V6P 1H3 | Electrical Permit | Commercial | New | Completed | Interim - Commercial - Scope of work: slab, underground, raceways, grounding, branch circuits. Service connection to BC Hydro is not permitted under this permit. >To construct 7 new 3 stories multiple dwelling buildings containing a total of 36 row home units, all over one level of underground parking having vehicular access from the rear lane. VBBL 2019 - Reviewed during 2020/2021 Pandemic. Building 1 is under BP-2021-00608 Building 2 is under BP-2021-00609 Building 3 is under BP-2021-00610 Building 4 is under BP-2021-00611 Building 5 is under BP-2021-00612 Building 6 is under BP-2021-00613 Building 7 is under BP-2021-00614 STAGE 1 - Excavation and Shoring issued on Mar. 8th, 2021. STAGE 1 - Rev #1 - Apr. 19, 2021 - To change the Applicant Role from Property Owner to Certified Professional. Stage 2 - Full Structure only issue on May 25, 2021. | 250
BP-2021-00433 | 2021-04-23 | 3996 W 19TH AVENUE, Vancouver, BC V6S 1E1 | Building Permit | Building Permit (BP) | Salvage and Abatement | Completed | Low Density Housing - Salvage and Abatement - Jereld Salazar EMTEC Environmental, Health & Safety Consulting Inc. 604-369-7062 | 0
DB-2021-00434 | 2021-06-25 | 3538 CROWN STREET, Vancouver, BC | Building Permit | Development and Building Permit (DB) | New Building | Issued | Low Density Housing - New Building - To construct a 2 storey laneway house building ($161,120) with an open parking pad, providing a total of 2 parking spaces, having vehicular access from the lane. Rev #1: The entire building, INCLUDING THE ATTACHED GARAGE (if applicable), to be sprinklered to NFPA 13D as per VBBL 3.2.5.12(3)(d). Note: This is a 1 ½ storey building pursuant to the Zoning & Development By-law 1- Covenant registered at the Land Title Office under CA8474445 2- No strata titling permitted 3- Schedule B: ANTONY WANG (604-618-6236) Structural & Geotechnical 4- HPO: Residential Builder - Calvin & Collin Construction Ltd. Address Note: Addresses assigned per approved plans. Fire and Emergency street access to the secondary suite is from Crown St. Street access must be provided and maintained at all times. The building addresses are to be posted and to be visible from the street in accordance with the Building By-law prior to final inspection. ******THIS PERMIT HAS BEEN ISSUED UNDER THE REQUIREMENTS OF VBBL #12511 (2019)****** | 161120
BP-2021-00435 | 2021-05-07 | 8602 GRANVILLE STREET, Vancouver, BC V6P 5A1 | Building Permit | Building Permit (BP) | Addition / Alteration | Completed | Field Review - Addition / Alteration - Interior alterations and change of use from existing Retail (E) to Retail - Cannabis, Small Suite (E) to provide tenant improvements for a new Retail - Cannabis tenant at 8602 Granville St in this existing one storey commercial building on this site. Tenant: Lightbox Enterprises Ltd, DBA: Dutch Love (2,361 sq. ft.) Maximum Occupant Load = 60 persons. Scope of work includes: new partitions and millwork for office, back of house, washroom, display units and storage; new security system, plumbing, electrical, lighting, paint and finishes throughout. OK for Field Review per W. Wong, February 5, 2021. Related to DP-2020-00655 Notes: ~ Energy Upgrade: E2 - Lighting - Upgrade to Local Control (per 9.4.1.1.(a) of ASHRAE 90.1-2016). ~ Small suite side must be separated on the suite side of the suite separation with at least two layers of gypsum wall board (GWB). Where only one layer exists, then an additional layer of GWB with a minimum thickness of 13mm must be added to the suite (south) side only. ~ Building Not Sprinklered – No sprinkler permit required. ~ Schedule B Architectural submitted by Craig Mercs, Architect, AIBC of Diamond Group Architecture Inc., Tel: 604 734-2004. | 150000
EP-2021-04425 | 2021-07-20 | 666 BURRARD STREET, Vancouver, BC V6C 2X8 | Electrical Permit | Commercial | Tenant Improvement | Completed | Installation / Repair - Commercial - Installation of 4 dual port level 2 EV charging stations (208V 1PH) at parking level P0. Installation of one level 3 EV charging station (480V 3PH) at parking level P1. | 100000
EP-2021-06764 | 2021-10-01 | 5139 MACKENZIE STREET, Vancouver, BC | Electrical Permit | Residential | New | Issued | Installation / Repair - Residential - Electrical installation for 1 storey laneway house. Service: 200A LWH: 100A 1FD: 125A Building Permit: >To construct a 1 storey laneway house building ($225,000) providing 1 on grade parking space, having vehicular access from the lane. **Entire building sprinklered to NFPA 13D** Note: This is a 1 1/2 storey building pursuant to the Zoning & Development By-law 1- No A/C unit proposed 2- Structural and geotechnical schedule B: Jianli Guo (604.518.1098) 3- HPO: 1010541 B.C. Ltd. (604) 377-5679 Any alterations or conversions to the attached garage (if applicable) to habitable living space shall not be permitted without first obtaining the approval of the Director of Planning and the Chief Building Official. Thermal protection measures and Laneway house design guidelines shall be required to be met prior to the approval of the conversion. Note: Existing Bldg 1 (principal bldg) addressed 2906 W 35th Av - One Dwelling retained on site. | 9999
GP-2021-02014 | 2021-06-08 | 4060 MAPLE CRESCENT, Vancouver, BC V6J 4B2 | Gas Permit | Residential | Addition | Completed | Residential - RE N RE - TO INSTALL 1 TANKLESS WATER HEATER | NULL
PP-2021-01953 | 2021-06-10 | 2935 W 4TH AVENUE, Vancouver, BC V6K 1R3 | Plumbing Permit | Commercial | Addition | Issued | Commercial - adding a single compartment bar sink . | NULL
BP-2021-02856 | 2021-07-23 | 456 W 19TH AVENUE, Vancouver, BC V5Y 2B9 | Building Permit | Building Permit (BP) | Addition / Alteration | Issued | Field Review - Addition / Alteration - Interior alterations to provide improvements to this existing one family dwelling on this site. Scope of Work: Relocate interior wall. Kitchen renovation. Electrical, Plumbing and Gas to suit. Structural Schedule B submitted by Carlos Chiu OK for field review as per Rosa A June 8, 2021 | 70000
DB-2021-00436 | 2021-10-17 | 4738 NARVAEZ DRIVE, Vancouver, BC V6L 2J2 | Building Permit | Development and Building Permit (DB) | Addition / Alteration | Issued | Enquiry Centre - Addition / Alteration - Exterior alterations to add a new deck (7.67'X27.17') to the rear of main floor extending over the entry area in the basement of this existing one family dwelling with laneway house on this site. Letters of assurance (structural) submitted by A. Wang at 604-618-6236 Okay for RYC per D Jung | 15000
EP-2021-00928 | 2021-02-08 | 866 E 31ST AVENUE, Vancouver, BC V5V 2X1 | Electrical Permit | Residential | New | Expired | Temporary Power - Residential - To provide temporary power. DB – NONE: Work authorized by this permit is for placement of a temporary power pole only and does not authorize any site construction and/or excavation. A separate Building Permit will be required prior to commencement of any other work on this site. | NULL
EP-2021-00929 | 2021-02-08 | 3242 E 27TH AVENUE, Vancouver, BC V5R 1P6 | Electrical Permit | Residential | Renovation | Completed | Installation / Repair - Residential - DISCONNECT/RECONNECT THE EXISTING 100 A 1-PHASE METER FROM THE EXISTING MAIN HOUSE, TO BE RELOCATED ON THE NEW METERBASE THAT HAS INSTALLED ON NEW LANEWAY HOUSE. | 1000
EP-2021-00931 | 2021-02-12 | 3242 E 27TH AVENUE #3, Vancouver, BC V5R 1P6 | Electrical Permit | Residential | New | Completed | Installation / Repair - Residential - LWH - #3 - Installing fixture, receptacle , and power distribution for the new lane-way house. MAIN SERVICE: 200 AMPS MAIN HOUSE: 100 AMPS LANEWAY HOUSE: 100 AMPS To construct a 2 storey laneway house building with 1 open parking pad having vehicular access from the 20' Lane. Note: This is a 1 ½ storey building pursuant to the Zoning & Development By-law. 1. Covenant not required with existing house 2. No Strata Titling permitted 3. No A/C Unit proposed | 8000
EP-2021-00930 | 2021-02-10 | 3280 ROSEMONT DRIVE #4, Vancouver, BC V5S 2C9 | Electrical Permit | Residential | Renovation - Dwelling Unit(s) only | Completed | Installation / Repair - Residential - SUITE #4 - kitchen renovation, moving appliances and installing recessed lighting, under cabinet lighting, counter plugs. adding a small sub panel for new branch circuits Interior alterations to provide Kitchen updates and an open concept on the 1st level of the existing dwelling-townhouse unit (#4) in this existing Multiple dwelling (Building 2) on site. Scope of work includes: interior demolition - remove floors, cabinets and one wall between the Kitchen and dining area; Install new tile floors and new kitchen cabinets. No new plumbing work and no new lighting. | 3000
EP-2021-04302 | 2021-06-14 | 2211 VENABLES STREET, Vancouver, BC V5L 2J5 | Electrical Permit | Residential | Addition | Issued | Installation / Repair - Residential - Installation of new laneway wiring, 200 amp 3 meter service, pot lights, ev charger, sump pump, kitchen circuitry, smoke detectors, etc. >To construct an one-family infill building with attached one-car garage and one surface parking at rear of the site, having vehicular access from the lane. Notes: See BP-2019-02587 for the main house. Building to be sprinklered to NFPA 13D. Note: All drawings and documentations are filed under 2215 Venables St., BP-2019-02587 Note: "This permit has been reviewed under the 2014 Vancouver Building By-law (#10908)." “Reviewed during the 2020 pandemic crisis.” | 10000
SP-2021-00817 | 2021-06-11 | 4911 BLENHEIM STREET, Vancouver, BC V6N 1N4 | Sprinkler Permit | Residential | New | Issued | Residential - To install 54 sprinkler heads To construct a two-storey, two-family dwelling with two secondary suites located in the basement with a detached accessory building (garage) and open parking pad at the rear providing 3 parking spaces, having vehicular access from the W 33rd avenue Envelope and Environmental Separation designed according to Part 5 1.(2) A/C units proposed 2.No Bar sinks (2) proposed 3.Schedule B: Min Park P.Eng (778-836-7221) Structural 4.Schedule B: Joseph Oh P.Eng (604-513-4190) Geotechnical 5.Schedule B: Kenneth Kim Architect (778-379-8918) Architectural 6.Schedule D1: Shan Huang P.Eng (604-401-6588) 7.Schedule A: Kenneth Kim Architect (778-379-8918) CRP 8.HPO: Residential Builder- GA On Construction Ltd 9.No Strata Titling Permitted 10.Covenant registered under land title: CA8350335 The entire building, to be sprinklered to 2x NFPA 13D. | NULL
GP-2021-02015 | 2021-06-08 | 649 W 52ND AVENUE, Vancouver, BC V6P 1G3 | Gas Permit | Residential | Renovation | Completed | Residential - HOT WATER TANK REPLACEMENT | NULL
SP-2021-00818 | 2021-06-11 | 369 E 34TH AVENUE, Vancouver, BC V5W 1A2 | Sprinkler Permit | Residential | New | Completed | Residential - To install 27 sprinkler heads To construct a 2 storey + basement one family dwelling building with secondary suite on this site. Note: Parking for the site has been provided under DB-2020-03263 (Laneway House) Note: This is a 2 storey building pursuant to the Zoning & Development By-law 1. A/C units proposed 2. No Bar sink proposed 3. Schedule B: Schedule B: Makhan S.Dhillon, P.Eng (604.537.6271) Structural & Geotechnical 4. HPO: Residential Builder- Lanka Constructions Ltd | NULL
EP-2021-04301 | 2021-06-09 | 1568 W 12TH AVENUE #11B, Vancouver, BC V6J 2E1 | Electrical Permit | Residential | Renovation | Issued | Installation / Repair - Residential - move electrical panel to exterior wall that will be furred out. main panel in unit being relocated reno unit 11b electrical >#11B - To permit interior alterations to this Unit #11B on the Eleventh floor of this existing Multiple Dwelling building on this site. Scope of work: - Removing some non-load bearing walls, updating the bathrooms, new kitchen, plumbing fixtures and lighting, and new flooring. OK For Field Review per A. Campbell - January.14.2021 Schedule B Architecture submitted per Timothy Ankenman, 604-872-2595 Ext 28 Schedule B Structural submitted. Energy Upgrade: L2 - Appliances - Upgrade to an Energuide/Energy Star appliance (washer; dryer) | 15000
GP-2021-02016 | 2021-06-08 | 2732 OLIVER CRESCENT, Vancouver, BC V6L 1S9 | Gas Permit | Residential | New | Completed | Residential - 1FD - Installing and Testing Wolf 48 Inch Gas Range To construct a 2 storey one-family dwelling with detached 1 car garage providing 1 parking space and having vehicular access from the 20' Lane. To install an outdoor swimming pool (approximately 20'x 10') in the rear yard of this one-family dwelling on this site. Note: Pool to be fully fenced/enclosed (minimum 4’-0”) and all gates and doors are to be equipped with locks and self-closing devices. 1. No Strata Titling permitted 2. A/C Unit proposed at rear yard 3. No Bar sink proposed | NULL
EP-2021-04337 | 2021-06-14 | 510 NICOLA STREET #180, Vancouver, BC V6G 3J7 | Electrical Permit | Commercial | Tenant Improvement | Completed | Installation / Repair - Commercial - Remove and replace light fixtures. Fixtures supplied by other. Demolition and make safe where required. Remove and replace devices including receptacles and switches. Installation of four baseboard heaters. >unit #180 - ground level To alter the interior of is existing Restaurant - Class 1 to remove non-washroom plumbing elements, reconfigure interior partitions and replace finishes, lighting fixtures, and washroom fixtures. NOTE: This unit is approved as a Restaurant - Class 1 (group A2) SHELL SPACE ONLY. Separate permit(s) are required prior to any future tenant improvements and/or occupancies. OK for Field Review per A. Patterson May 13/21 | 20422.67
GP-2021-00463 | 2021-02-11 | 5169 WINDSOR STREET, Vancouver, BC V5W 3H7 | Gas Permit | Residential | New | Issued | Residential - gas piping for boiler, stove and BBQ | NULL
EP-2021-00933 | 2021-03-11 | 223 W BROADWAY #101, Vancouver, BC V5Y 1P5 | Electrical Permit | Commercial | Addition | Cancelled | Installation / Repair - Commercial - Wiring electrical vehicle charger circuit. EV branch circuit: 60A,208V, No. 6AWG, Wall connector: 240V,48A, Single phase, Tesla, model no: 457768-01-G. Location to install: parking lot. Power supply: 200A,120/208,3Phase panel Existing load: basic load 46x50=2300w, HWT 3000w, AC unit 2x7680=15360w, lighting load 500w, total 21160w. New EV load: 48A. | 550
EP-2021-00935 | 2021-02-10 | 3747 RENFREW STREET, Vancouver, BC V5M 3L6 | Electrical Permit | Residential | Renovation | Completed | Installation / Repair - Residential - Renovation of old house Service upgraded 200 Amps rewiring of damaged wiring and Baseboard heater wiring Interior alterations only to repair the cosmetic damage due to vandalism for this existing non-conforming one family dwelling on this site. Scope of work includes to replace windows, kitchen and bathroom renovation, new flooring, electrical and plumbing fixtures. | 8000
GP-2021-00465 | 2021-02-11 | 4417 W 11TH AVENUE, Vancouver, BC V6R 2M2 | Gas Permit | Residential | New | Completed | Residential - Gas piping and appliance installation of a house | NULL
GP-2021-00467 | 2021-02-11 | 2161 E 28TH AVENUE, Vancouver, BC V5N 2Y1 | Gas Permit | Residential | New | Completed | Residential - Gas piping and installation of a new house >>>>>>>>>>>> Amend: Feb. 12th --applicant was not aware of the process to apply for ONE GP for a duplex, so have processed the two apps and advised applicant for future to apply for one GP -other related GP-2021-00468) -FRONT UNIT #1-2161 E 28th Av – One Family Dwelling (south portion of 1st& 2nd storey) #2-2161 E 28th Av – Lock Off Unit (south portion of basement) BACK UNIT #1-2159 E 28th Av – One Family Dwelling (north portion of 1st & 2nd storey) #2-2159 E 28th Av – Lock Off Unit (north portion of basement) | NULL
BP-2021-02859 | 2021-07-19 | 3353 HEATHER STREET #102, Vancouver, BC V5Z 3K6 | Building Permit | Building Permit (BP) | Addition / Alteration | Completed | Field Review - Addition / Alteration - #102 Interior alterations to provide improvements for #102 on the ground floor of this multiple dwelling building on this site. Work to renovate the bathroom. OK for Field Review per W.Wong, June 8, 2021 Note to PC; need to revise strata letter to match scope | 6000
PP-2021-01956 | 2021-06-10 | 1525 E 31ST AVENUE, Vancouver, BC V5N 3B1 | Plumbing Permit | Residential | Renovation | Completed | Residential - Updating 3 bathrooms and 1 kitchen >Exterior and interior alterations to provide improvements to this existing one family dwelling building on this site. Exterior changes to replace all windows and doors. Scope of work: - Ground fl - Remove and install interior walls and doors, add new closet, hot water tank, new stair handrail, new A/C at the rear, replace and remove interior handrail, new flooring & painting - Uper fl - update kitchen and bathrooms, remove and install interior walls and doors, plumbing fixtures, millwork, add one window at the rear, remove & replace handrail, new flooring and painting - Replace all existing windows with new double glazed vinyl windows - Remove existing brick and gate on North EL, remove existing steel columns and replaced with wood posts OK for Field Review per W.Wong, February 5, 2021 Schedule B Structural submitted per Antony Wang, 604-618-6236 REUP submitted per W. Cameron Lockhart, 604-562-0387 This is not a sprinklered building | NULL
GP-2021-02017 | 2021-06-08 | 2624 E 1ST AVENUE, Vancouver, BC V5M 1A5 | Gas Permit | Residential | Renovation | Completed | Residential - oil to gas furnace replacement AMEND: JUN 17/21 ADD GAS LINE FOR BBQ @ 55,000 BTU | NULL
EP-2021-04303 | 2021-06-08 | 11 KASLO STREET, Vancouver, BC V5K 3Y6 | Electrical Permit | Residential | New | Issued | Temporary Power - Residential - To provide temporary power. | NULL
EP-2021-04304 | 2021-06-09 | 181 ROUNDHOUSE MEWS, Vancouver, BC V6Z 2W3 | Electrical Permit | Commercial | Tenant Improvement | Completed | Installation / Repair - Commercial - Voluntary upgrade of existing fire alarm system as per Bulletin 2018-004-BU/EL Option #1-C. Replace existing fire alarm panel with new Notifier NFS-320 panel. Replace existing graphic annunciator with new. Replace smoke detectors with new addressable smoke detectors. Replace bells with new low amperage bells. Replace duct smoke detectors with new addressable duct smoke detectors. Replace one beam detector with new addressable beam detector. Replace heat detectors with new addressable heat detectors. Replace pull stations with new addressable pull stations. Replace sprinkler monitoring modules with new addressable modules. Replace 6 strobes with new. A complete verification of the FAS in conformance with CAN/ULC-S537. | 19944
PP-2021-01959 | 2021-06-10 | 30 E 6TH AVENUE, Vancouver, BC V5T 1J4 | Plumbing Permit | Commercial | Tenant Improvement | Completed | Commercial - New plumbing for office space | NULL
BP-2021-02861 | 2021-08-26 | 1677 W KING EDWARD AVENUE, Vancouver, BC | Building Permit | Building Permit (BP) | Demolition / Deconstruction | Completed | Enquiry Centre - Demolition / Deconstruction - To demolish the one-storey with basement one-family dwelling building by order of the District Building Inspector, with a minimum 75% recycling and reuse of materials required. Note: The deconstruction shall be in accordance with the submitted deconstruction plan and to be confirmed through an acceptable Deconstruction Compliance Report form with copies of recycling and disposal facility receipts. Attach all receipts and submit by email to compliancereport@vancouver.ca. | 72000
EP-2021-04309 | 2021-06-09 | NULL | Electrical Permit | Commercial | New | Completed | Installation / Repair - Commercial - Install cameras with FT-6 wire and electronic article security also with plenum wire. Fasten every 4 feet and not on plumbing or HVAC. **Amendment Jun 9, 2021** new building at 200 Burrard st. Not Granvile. So unit R007a 200 Burrard St. | 2875
EP-2021-04308 | 2021-06-08 | 531 E 52ND AVENUE, Vancouver, BC V5X 1G8 | Electrical Permit | Residential | New | Issued | Temporary Power - Residential - To provide temporary power. **Amendment Jun 9, 2021** 60 amps main service, not 90 | NULL
EP-2021-04310 | 2021-06-08 | 7061 CYPRESS STREET, Vancouver, BC V6P 5M2 | Electrical Permit | Residential | New | Issued | Temporary Power - Residential - To provide temporary power. **Amendment Jun 10, 2021** amend the capacity of the temp power to 100 Amps ,120/240volt,1 Phase 3 Wire for this Project ** Amend 06/28/2021** Temp power is 60 AMPS 240V ** Amend 06/30/2021** correct to 100 Amps 240V 1phase 3wires | NULL
EP-2021-04313 | 2021-06-09 | 7 W 20TH AVENUE, Vancouver, BC V5Y 2C2 | Electrical Permit | Residential | New | Issued | Installation / Repair - Residential - New house wiring and finishing and suite panel wiring and finishing >2 STOREY 1FD + SS + 2-CAR DETACHED GARAGE To construct a 2 storey one-family dwelling with a secondary suite located in the Basement ($818,000.00) with a detached accessory building (garage) ($10,000), at the rear providing 2 parking spaces, having vehicular access from the lane. ***This Building Permit (DB-2020-03639) has been suspended pending completion of the associated (green) Demolition Permit BP-2020-03640.*** 1. Covenant registered at the Land Title Office under CA8661743 2. No Strata Titling permitted 3. A/C Unit proposed in Rear Yard. 4. Bar sink located in Basement 5. Schedule B: (Jeff Allester) P.Eng (604.228.0518) Structural 6. Schedule B: (Paullus K.F. Young) P.Eng (604.841.7748) Geotechnical 7. BC Housing (Trasolini Dagg Construction Corp) This is a 2 storey building pursuant to the Zoning and Development By-Law ******THIS PERMIT HAS BEEN ISSUED UNDER THE REQUIREMENTS OF VBBL 2019.****** All rooms adjacent to East and West exposing building face shall be sprinklered. "Combustible projections or roof soffits on an exposing building face shall not project to less than .45m from the property line and shall be in compliance with VBBL 2019 9.10.15.5.(9) The entire building, INCLUDING THE ATTACHED GARAGE (if applicable), to be sprinklered to NFPA 13D. Any alterations or conversions to the attached garage (if applicable) to habitable living space shall not be permitted without first obtaining the approval of the Director of Planning and the Chief Building Official. Addressing Notes: #1 - 7 W 20th Av - One Family Dwelling #2 - 7 W 20th Av - Secondary Suite | 27750
SP-2021-00826 | 2021-11-10 | 1385 W 15TH AVENUE, Vancouver, BC V6H 1S2 | Sprinkler Permit | Commercial | New | Issued | Commercial - For all sprinkler work to the 2019 VBBL; NFPA 13, 2013; standpipe work to NFPA 14, 2013; and alternative solutions prepared by B.R. Thorson Consulting Ltd. for the major renovation and Minor Vertical Addition to this existing 11 storey high-rise residential building including the following: Level P1 – convert 5 parking stalls to bike storage Level 1 – enclose a covered exterior patio to create an amenity room Level 2 – convert 1 existing 2-bedroom suite into two studio suites Level 9 - convert 2 existing 2-bedroom suites into a single 4- bedroom suite Level 10 – interior and exterior renovation of existing penthouse suite THIS IS A CERTIFIED PROFESSIONAL PROJECT and the CP is Mr. Barry Thorson, P.Eng. CP This application does not include any of the following: • Warehouse storage arrangements, or mobile compact storage arrangements. • Changes to the sprinkler system supply piping (e.g. valves, mains, cross-mains, etc.) except as noted on the drawings. • Flexible sprinkler pipe. • Change in occupancy and/or hazard classification. Related Permits: 1. AL-2020-00133 Existing distance between exits - (installation of new sprinkler and standpipe system) Notes: 1. New sprinkler in tower, new standpipe system in building (see AL-2020-00133). 2. Permit reviewed during COVID-19 pandemic. 3. Fire protection engineer of record, Mr. Steven Lee, P.Eng. of Gisborne Design Services Ltd. T: (604) 520-7300. E: slee@gisborne.com. 4. One set of approved drawings and permit to be available for viewing at the jobsite. 5. Construction Standpipe to Bulletin 2017-003-BU/FI, VBBL, NFPA 14, and VFBL. 6. Project team will need to update the fire safety plan according to identify the changes in the fire suppression system and submit to VFRS for review comment and acceptance | NULL
BP-2021-02866 | 2021-07-12 | 8741 SELKIRK STREET, Vancouver, BC V6P 4J5 | Building Permit | Building Permit (BP) | Addition / Alteration | Issued | Field Review - Addition / Alteration - Interior alterations only to repair fire and water damage in these units (101, 201 and 301) in this existing multiple dwelling building on this site. Scope of work: Unit 101 - GWB ceiling repair only. Unit 201 and 301; full re and re of all finishes. DBI to determine if peng is required. OK for field review as per Rosa A June 8, 2021 No sprinkler permit required per DBI. | 250000
EP-2021-04358 | 2021-06-10 | 649 CAMBIE STREET, Vancouver, BC | Electrical Permit | Commercial | New | Completed | Installation / Repair - Commercial - Remove existing Silent Knight panel and Install 1 x new DSC Neo ULC rated Fire monitoring panel in the basement hallway with an internal GSM. This is for the Central station component, to install a low voltage central station monitoring system to monitor the building fire panel.DAYIC.S6821 - Fire Protective Signalling Systems, Signal Receiving Centres, Full and Shared Service | 1220
EP-2021-04317 | 2021-06-09 | 5851 RUPERT STREET, Vancouver, BC | Electrical Permit | Residential | New | Completed | Installation / Repair - Residential - NEW ELECTRICAL FOR LANEWAY MAIN SERVICE 200AMPS 125AMPS TO THE HOUSE 125AMPS TO LANEWAY >1 STOREY LANEWAY HOME To construct a 1 storey laneway house building ($197,250.00) with 1 open parking pad, providing a having vehicular access from the 20' Lane. 1. Covenant not required with existing house 2. No Strata Titling permitted 3. No A/C Unit proposed 4. Schedule B: (N.K. Varshney) P.Eng (604.251.6320) Structural & Geotechnical 5. HPO: Residential Builder- (Killarney Development Ltd) 6. The entire building to be sprinklered to NFPA 13 D per 3.2.5.12.(3)(d) NOTE: To achieve the required FSR. A floor space exclusion of 3% has been applied to this application as per section 11.24.18 of the district schedule, to accommodate improved building performance. Address Information: Principle Dwelling: 2989 E. 44th Ave. Laneway home: 5851 Rupert St. Address assigned per approved plans. Fire and Emergency street access (walkway) to the laneway house is from Rupert St. Street access must be provided and maintained at all times. The building addresses are to be posted and to be visible from the street in accordance with the Building By-law prior to final inspection. NOTE: Information regarding the principal building on the survey and site plan is for reference only. Any discrepancy between information regarding the principal building on the survey and/or site plan and approved permit drawings for the principal building are neither approved nor authorized under this laneway house permit. *EXISTING HOUSE* Note: Bldg 1 (principal bldg) addressed 2989 E. 44th Ave. retained on site. **THIS PERMIT HAS BEEN ISSUED UNDER THE REQUIREMENTS OF VBBL #12511 (2019).** | 8500
BP-2021-02868 | 2021-07-30 | 2828 E GEORGIA STREET, Vancouver, BC V5K 2K4 | Building Permit | Building Permit (BP) | Addition / Alteration | Issued | Field Review - Addition / Alteration - Interior alterations to provide improvements to this existing one family dwelling on this site. Scope of Work: - Remove structural walls on main floor and upgrade structural support in basement - Install new Header above kitchen window Structural per Ovidiu Almasan P.Eng - Schedule B OK for field review as per Rosa A June 8, 2021 Note: Energy checklist is currently no longer required with your Building Permit (BP) application. Some supporting documents are still required at BP stage, specifically Envelope and HVAC, if applicable. Service Water Heating and Lighting supporting documents, if applicable, must be submitted with your related trades permits (e.g. electrical and plumbing). All energy upgrades will be checked during inspections stage. It is the applicant’s responsibility to identify and note all required upgrades including energy upgrades on their BP drawings at BP stage. | 10000
EP-2021-04320 | 2021-06-09 | 900 HEATLEY AVENUE, Vancouver, BC V6A 3S7 | Electrical Permit | Commercial | Tenant Improvement | Completed | Installation / Repair - Commercial - Cabling for CCTV cameras and intercom 1 15A receptacle for monitor | 17600
EP-2021-04321 | 2021-06-09 | 1095 W PENDER STREET, Vancouver, BC V6E 2M6 | Electrical Permit | Commercial | Addition | Completed | Installation / Repair - Commercial - Upgrade of existing security alarm system | 5902
GP-2021-02023 | 2021-06-09 | 4363 W 11TH AVENUE, Vancouver, BC V6R 2L9 | Gas Permit | Residential | Renovation | Completed | Residential - extend 10 meter for bbq box and add bbq box, extend 5 meter for gas line to add fire place | NULL
BP-2021-02870 | 2021-12-13 | 3039 HORLEY STREET, Vancouver, BC V5R 4S5 | Building Permit | Building Permit (BP) | Salvage and Abatement | Issued | Low Density Housing - Salvage and Abatement - Salvage and abatement permit only for DB-2021-02867 and to be completed under the supervision of a qualified professional. This permit does not authorize demolition, deconstruction or construction work. QP: Peter R. Van Bakel, CRM, CRSP, BCQP Consultants Inc. | 0
BP-2021-02872 | 2021-08-10 | 931 COMMERCIAL DRIVE, Vancouver, BC V5L 3W8 | Building Permit | Building Permit (BP) | Addition / Alteration | Completed | Field Review - Addition / Alteration - Interior alterations to this existing retail space for a new retail food tenant. And to install a single grease interreceptor fixture. PP-2021-00731 | 4543
EP-2021-04323 | 2021-06-09 | 8888 OSLER STREET, Vancouver, BC V1V 1V1 | Electrical Permit | Commercial | New | Completed | Installation / Repair - Commercial - Heat trace installation P1&P2, water entry room, storage room. | 5478.33
EP-2021-04324 | 2021-06-09 | 1328 W PENDER STREET #1501, Vancouver, BC V6E 4T1 | Electrical Permit | Residential | Renovation | Completed | Installation / Repair - Residential - Kitchen renovations - Power for cook top, oven, 4 pot lights, receptacles. | 2500
PP-2021-01963 | 2021-06-10 | 6972 BUTLER STREET, Vancouver, BC V5S 3L2 | Plumbing Permit | Residential | New | Completed | Residential - Backflow preventer installation - lawn irrigation >2 STOREY 1FD + SS + LWH To construct a 2 storey one-family dwelling with a secondary suite located in the Basement ($933,860.00) with a Laneway House at the rear with an attached garage and 1 open parking pad, providing a total of 2 parking spaces, having vehicular access from the 20' Lane. 1. Covenant registered at the Land Title Office under CA7916323 2. No Strata Titling permitted 3. No A/C Unit proposed 4. Schedule B: (J.J.S. Hui) P.Eng (778.319.3403) Structural & Geotechnical 5. HPO: Residential Builder- (Homeline Construction & Renovation Ltd) Note: This is a 2 storey building pursuant to the Zoning and Development By-Law Address Information: Principle Dwelling Address: 6972 Butler St. - (south side of the basement, 1st and 2nd storey) Secondary Suite Address: 6974 Butler St. (north side of the basement) Laneway House Address: 6976 Butler St. Addresses assigned per approved plans. Fire and Emergency street access to the secondary suite is from the south side. Street access must be provided and maintained at all times. The building addresses are to be posted and to be visible from the street in accordance with the Building By-law. **THIS PERMIT HAS BEEN ISSUED UNDER THE REQUIREMENTS OF VBBL 2014 AND THE GREEN HOMES PROGRAM** | NULL
PP-2021-01965 | 2021-06-09 | 2679 E 23RD AVENUE, Vancouver, BC V5R 1A5 | Plumbing Permit | Residential | New | Completed | Residential - SUMP | NULL
GP-2021-02026 | 2021-06-08 | 810 E 12TH AVENUE, Vancouver, BC V5T 2J2 | Gas Permit | Residential | Renovation - Dwelling Unit(s) only | Completed | Residential - TANKLESS REPLACEMENT | NULL
GP-2021-02027 | 2021-06-08 | 812 E 12TH AVENUE, Vancouver, BC | Gas Permit | Residential | Renovation - Dwelling Unit(s) only | Completed | Residential - TANKLESS REPLACEMENT | NULL
PP-2021-01966 | 2021-06-10 | 7589 MONTCALM STREET, Vancouver, BC V6P 4N7 | Plumbing Permit | Residential | Renovation | Completed | Residential - Renovate fixtures To alter the interior of this existing one-family dwelling building to renovate the master bathroom on the upper floor, renovate the kitchen and remove a fireplace on the main floor, and to convert the sauna into a storage room on the basement level. | NULL
PP-2021-01967 | 2021-06-10 | 5468 ALBERTA STREET, Vancouver, BC V5Y 3M3 | Plumbing Permit | Residential | New | Completed | Residential - SUMP - lawn irrigation >Interior alterations to renovate this existing one-family dwelling on this site. Scope of work: - Install interior walls, update kitchen and bathroom, add new closet, new power room, plumbing fixtures and electrical work. - Remove 1 wood fireplace, replace boiler and DHW, and replace windows. - Add EV charger & upgrade attic insulation OK for field review as per Jamie Zhang, Jan. 21/20 REUP submitted per Tao Xue, 778-898-3296 Scope of work to include energy upgrade in accordance with Article 11.2.1.4 of the 2019 Vancouver Building By-law and as per the Energy Efficiency Upgrade Details noted in the Energuide Report. | NULL
EP-2021-04327 | 2021-06-08 | 5777 HIGHBURY STREET, Vancouver, BC V6N 1Y9 | Electrical Permit | Residential | New | Issued | Temporary Power - Residential - To provide temporary power. | NULL
GP-2021-02030 | 2021-06-09 | 8035 ASH STREET, Vancouver, BC V6P 3L8 | Gas Permit | Residential | New | Completed | Residential - 2FD+2SS - 8035 & 8037 ASH ST - EAST PORTION 8033 & 8031 ASH ST - WEST PORTION To construct a 2 storey + basement two-family dwelling ($912,675.00) with a detached accessory building (garage) and 1 open parking at the rear providing 3 parking spaces, having vehicular access from the lane. 1. Covenant registered at the Land Title Office under CA8190330 2. No A/C Unit proposed 3. A/C proposed – Exterior component(s) located in sunken patio(s), Interior component(s) located in Main Floor Entry Closet(s) To install piping and appliances for a new duplex with complete installation. | NULL
EP-2021-04330 | 2021-06-11 | 187 E 39TH AVENUE, Vancouver, BC | Electrical Permit | Residential | Renovation - Dwelling Unit(s) only | Completed | Installation / Repair - Residential - 1. Up-grade the service from 100A 120/240V 1Ph to 200A 120/240V 1 Ph 2. Install a 100A 120/240V 1 Ph Sub-panel for the secondary suite. 3. Install lights and receptacles for the main and the secondary suites 4. Install smoke alarms 5. Install B/B heaters. >Alterations to this existing one family dwelling with secondary suite. Scope of work to include interior renovation, demolition of interior partitions, exterior cladding, new windows and roof. QP Declaration submitted by: Ramin Hamidnejad, CRSP, Kinetic OHS Services Ltd. REUP submitted by: Tommy Youngsung Byun of Capitol Home Energy Inc. 604-562-0387 Reviewed under VBBL 2019 | 20000
PP-2021-01971 | 2021-06-10 | 2851 E 15TH AVENUE, Vancouver, BC V5M 2K4 | Plumbing Permit | Residential | New | Issued | Residential - 2FD - FRONT UNIT - 2851 E15TH AV - #1 - SOUTH PORTION - plumbing To construct a two-storey two-family dwelling with one secondary suite located in the basement, with a detached accessory building (garage) and open parking pad at the rear providing 3 parking spaces, having vehicular access from the lane. Note: This is a 2 storey building pursuant to the Zoning and Development By-Law 1. Covenant registered at the Land Title Office under CA8631174 2. No strata titling of the secondary suite permitted 3. A/C units proposed in the rear yard 4. No bar sinks proposed | NULL
EP-2021-04328 | 2021-07-29 | 2750 ARBUTUS STREET, Vancouver, BC V6J 3Y6 | Electrical Permit | Commercial | Renovation | Completed | Installation / Repair - Commercial - To disconnect electrical from walls in old Ammco store area (Kal Tire now has taken over the rest of the building). To relocate 1 baseboard heater. To install new receptacle cct's for popcorn, coffee, water cooler & customer waiting TV. To relocate light switches for shop & mezzanine lights. To relocate 3 fluorescent fixtures in the customer waiting area. To remove old T12 Fluorescent fixtures in new customer waiting area. To install low voltage data for monitor & wifi in customer waiting area. To install power & data for a 4th sales podium in customer sales area. **Amendment Aug 13, 2021** To add 3 - 8' Industrial 4 lamp LED fixture, add 1 - 4' Industrial 2 lamp LED fixture in mechanical service bays. To add 4 - rotatable LED wall pack fixtures on the exterior of the building to light up parking area and laneway over service bay doors for added security & safety. Additional cost to project $3,500.00 | 9900
SP-2021-00151 | 2021-02-10 | 2688 CAMBRIDGE STREET #3, Vancouver, BC V5K 1L5 | Sprinkler Permit | Residential | New | Completed | Residential - Sprinkler To construct a 2 storey laneway house building ($177,155.00) with an open parking pad, providing 1 parking space, having vehicular access from the lane. Note: This is a 1 ½ storey building pursuant to the Zoning & Development By-law Note: Bldg 1 (principal bldg) addressed 2688 Cambridge St retained on site. 1. No A/C unit proposed 2. Schedule B: ALAN PRAHALAD P.Eng (604.831.1431) Structural & Geotechnical 3. HPO: Residential Builder- Astec Development Ltd Address has been assigned per the approved plans as the fire/emergency access to the laneway house is from the eastside. This access must be provided & maintained at all times in accordance with the Building By-law ******THIS PERMIT HAS BEEN ISSUED UNDER THE REQUIREMENTS OF VBBL 2019 (#12511)****** | NULL
PP-2021-00439 | 2021-02-08 | 120 MILROSS AVENUE #805, Vancouver, BC V6A 4K7 | Plumbing Permit | Commercial | Renovation | Completed | Commercial - Re&re shower and tub, add sink to existing 2” wet vent. New shower valve and tub valve system | NULL
EP-2021-00937 | 2021-02-12 | 1737 W 3RD AVENUE, Vancouver, BC V6J 1K7 | Electrical Permit | Commercial | Tenant Improvement | Completed | Installation / Repair - Commercial - additional lights ,plugs and relocate plugs and lights. >#210 - 1737 W 3rd Av To change the use of unit #210 from of this existing commercial/industrial building from General Office (group D) to Production Studio (group D) and to alter the interior for the new tenant. Scope of work: install new sound proof partitions and ceilings. Selected Energy Upgrade: E2 - HVAC - Clean and Balance all Air Systems (per 6.7.2.3.2 of ASHRAE 90.1-2016) Ok for Field Review per Kelly Anderson and Andrew Wroblewski. | 4000
SP-2021-00154 | 2021-02-09 | 476 E 49TH AVENUE, Vancouver, BC V5W 2G9 | Sprinkler Permit | Residential | New | Completed | Residential - to install new sprinkler system for duplex To construct a two-storey two-family dwelling with two secondary suites ($723,750) in the basement, with a detached accessory building (garage) at the rear providing 2 parking spaces, having vehicular access from the lane. Note: This Building Permit will remain in a suspended status until the associated (green) Demolition Permit BP-2020-02681 is completed. Note: This is a 2 storey building pursuant to the Zoning and Development By-Law 1. Covenant registered at the Land Title Office under CA8505537 2. No strata titling of the secondary suites permitted 3. A/C units proposed in the rear yard 4. No bar sinks proposed 5. Schedule B: Shamsul Alam Shikder P.Eng (604-255-3740) Structural & Geotechnical 6. HPO: Residential Builder - Sangha Brothers Custom Homes Ltd. Address Note: Addresses have been assigned per the approved plans, access to the rear unit is from the east side. This access must be provided & maintained at all times and the building addresses posted to be visible from the street in accordance with the Building By-law. ******THIS PERMIT HAS BEEN ISSUED UNDER THE REQUIREMENTS OF VBBL #12511 (2019)****** | NULL
PP-2021-01972 | 2021-06-10 | 2853 E 15TH AVENUE, Vancouver, BC V5M 2K4 | Plumbing Permit | Residential | New | Issued | Residential - 2FD - 2853 E 15TH AV - #1 & #2 - NORTH PORTION - plumbing To construct a two-storey two-family dwelling with one secondary suite located in the basement, with a detached accessory building (garage) and open parking pad at the rear providing 3 parking spaces, having vehicular access from the lane. Note: This is a 2 storey building pursuant to the Zoning and Development By-Law 1. Covenant registered at the Land Title Office under CA8631174 2. No strata titling of the secondary suite permitted 3. A/C units proposed in the rear yard 4. No bar sinks proposed | NULL
EP-2021-04329 | 2021-07-29 | 928 BEATTY STREET, Vancouver, BC V6Z 3G6 | Electrical Permit | Commercial | Tenant Improvement | Completed | Installation / Repair - Commercial - Install a 208V 40A branch circuit terminated in a NEMA 6-50R receptacle, at rear of parking stall 67; for the purpose of EV charging | 1950
EP-2021-04458 | 2021-06-17 | 4088 CAMBIE STREET, Vancouver, BC V5Z 2X8 | Electrical Permit | Commercial | Renovation | Completed | Installation / Repair - Commercial - Tenant Improvement Wall plugs, emergency lighting. no changing to lighting fixtures only installing wall receptacles only. >#200 Interior alterations to provide improvements to this existing Social Service Center at unit #200 of the 2nd floor of this existing commercial building on this site. Scope of work includes relocating and installing new partition walls, replacing ceiling tiles, adding a new sink and removing existing appliances. Ok for field review as per Jamie Zhang, Apr.15/21 Notes: - The interior of this building is not sprinklered. - Energy Upgrade: E2 - Lighting - Upgrade to incorporate Automatic Partial OFF (per 9.4.1.1.(g) of ASHRAE 90.1-2016) - DBI to determine on site if Schedule B, Structural is required. | 3000
EP-2021-04331 | 2021-06-09 | 4649 W 8TH AVENUE, Vancouver, BC V6R 2A6 | Electrical Permit | Residential | New | Issued | Installation / Repair - Residential - alarm/cable/phone/data/intercom/vacuum and sound | 5000
EP-2021-04332 | 2021-06-09 | 2999 W 2ND AVENUE #A, Vancouver, BC V6K 1K5 | Electrical Permit | Residential | Renovation - Dwelling Unit(s) only | Completed | Installation / Repair - Residential - Re and re potlights to led and Reno of kitchen and two bathrooms >#A Interior alteration in the residential dwelling unit #A at this existing two family dwelling building on the site. Scope of work includes reconfiguring partition walls to change the layout of the pantry and powder room, partial removal of a kitchen wall, removal of the kitchen window on the east elevation and infill to match existing, plumbing and electrical work to suit. OK for Field Review per K. Vogt April 12, 2021 Notes: - DBI to determine on site if Schedule B, Structural is required - REUP Submitted by Peter Cho, 778-316-9053. Scope of work to include energy upgrade in accordance with Article 11.2.1.4 of the 2019 Vancouver Building By-law and as per the Energy Efficiency Upgrade Details noted in the Energuide Report. | 8000
EP-2021-04334 | 2021-06-09 | 3760 QUEBEC STREET, Vancouver, BC V5V 3K4 | Electrical Permit | Residential | New | Issued | Temporary Power - Residential - To provide temporary power. | NULL
GP-2021-02031 | 2021-06-09 | 3262 COLERIDGE AVENUE, Vancouver, BC V5S 3A5 | Gas Permit | Residential | Renovation | Completed | Residential - 1FD+SS - #1 & #2 - Work done by previous plumber getting inspection to get approval. Tested in working condition SEE: CF-2020-004651 Interior and exterior alterations and change of use from one family dwelling to one family dwelling with secondary suite with an attached carport providing 2 parking spaces with access from the lane. | NULL
PP-2021-01974 | 2021-06-09 | 3262 COLERIDGE AVENUE, Vancouver, BC V5S 3A5 | Plumbing Permit | Residential | Renovation | Completed | Residential - Sump | NULL
PP-2021-01975 | 2021-06-10 | 2765 E 27TH AVENUE, Vancouver, BC V5R 1N4 | Plumbing Permit | Residential | New | Completed | Residential - LWH - #3 - Laneway house drainage and waterlines To construct a 2 storey laneway house building with an open parking pad, providing 1 parking space, having vehicular access from the lane. Note: This is a 1 ½ storey building pursuant to the Zoning & Development By-law 1. Covenant registered at the Land Title Office under CA8366411 2. No Strata Titling permitted 3. No A/C unit proposed | NULL
GP-2021-02065 | 2021-06-11 | 111 KOOTENAY STREET, Vancouver, BC V5K 4P7 | Gas Permit | Residential | Renovation | Completed | Residential - tankless hotwater heater install | NULL
EP-2021-04335 | 2021-06-09 | 8602 GRANVILLE STREET, Vancouver, BC V6P 5A1 | Electrical Permit | Commercial | New | Completed | Installation / Repair - Commercial - installation of NEO 64 wireless intrusion detection system/cabling and conduit/mounting and termination of devices/programming of control panel/installation of GSM cellular backup communicator | 1930.11
GP-2021-02032 | 2021-06-09 | 5450 TRAFALGAR STREET, Vancouver, BC V6N 1B9 | Gas Permit | Residential | Renovation | Completed | Residential - Replace Furance | NULL
PP-2021-00440 | 2021-02-09 | 2916 E 6TH AVENUE, Vancouver, BC V5M 1S1 | Plumbing Permit | Residential | Addition | Completed | Residential - Adding a new auto washer in the kitchen on second floor, >>>>> AMEND: Feb 11, 2021 I would like to add another fixture on my permit, Will be a replacement of a bathtub, | NULL
EP-2021-00938 | 2021-02-09 | 492 E 55TH AVENUE, Vancouver, BC V5X 1N4 | Electrical Permit | Residential | New | Completed | Installation / Repair - Residential - rough wiring and finishing of new LWH main service 200amp main house 150 amps LWH 100 amps >To construct a 2 storey laneway house building ($200,000.00) with an attached garage and 1 open parking pad, providing a total of 2 parking spaces, having vehicular access from the lane Note: Building to be Sprinklered to NFPA 13R Note: This is a 1 ½ storey building pursuant to the Zoning & Development By-law Note: Bldg 1 (principal bldg) addressed 492 E 55th ave retained on site. 1. No A/C unit proposed 2. Schedule B: SHAMBHU N. BISWAS P.Eng (604-250-8666) Structural & Geotechnical 3. HPO: Residential Builder- G&G Elite Home Builders Inc. "Main House Permit BP-2020-02820 to be issued prior to the commencement of LWH construction. BP-2020-02820 to be completed prior to the completion of this LWH permit" ****residential projects will now require schedule B as part of the sprinkler application**** Address note: Building 2 #3 - 492 E 55th Av - Laneway House (1.5 storey) Address assigned per approved plans. Fire and Emergency street access (walkway) to the laneway house is from the east side. Street access must be provided and maintained at all times. The building addresses are to be posted and to be visible from the street in accordance with the Building By-law. ******THIS PERMIT HAS BEEN ISSUED UNDER THE REQUIREMENTS OF VBBL 2019 (#12511)****** | 14000
GP-2021-00471 | 2021-02-11 | 2916 E 6TH AVENUE, Vancouver, BC V5M 1S1 | Gas Permit | Residential | Addition | Completed | Residential - Adding a new gas range on the second floor | NULL
EP-2021-00939 | 2021-02-09 | 492 E 55TH AVENUE, Vancouver, BC V5X 1N4 | Electrical Permit | Residential | Renovation | Completed | Installation / Repair - Residential - new teck will be run into existing home from new LWH being built. Then permanent service will move on duplex meter on LWH. main service 200 amps main house 150 amps LWH 100 amps This will be reconnect. So for this permit, We will disconnect the existing main house service and run a new teck cable from the LWH when it is ready to be powered up. Hydro will disconnected, we’ll run the new teck from the house to the Duplex Meter Base on the LWH. Then we will get that inspected so hydro is authorized to reconnect the service. | 1000
BP-2021-02876 | 2021-06-11 | 1642 ROBSON STREET, Vancouver, BC V6G 1C7 | Building Permit | Building Permit (BP) | Addition / Alteration | Completed | High Density Housing / Commercial - Addition / Alteration - Building Permit for DP-2021-00475 The installation of a temporary patio and fencing, for the exclusive use of Hongdae Pocha Korean BBQ for a limited period of time expiring on October 31, 2021. Scope of work includes construction of platform, less than 2' from grade. Building Review Branch Notes: - Total occupant load including interior seating, exterior seating and number of staff must not exceed 96 as per DB-2018-04389. - At least one patio opening must be 3'-8" wide for person with disability. Clear space in front of main entrance must be 5' deep by the width of the door assembly plus not less than 2' beside the latching jamb of the door and patio fence should not project within this space. - Elevated patio should not have more than 13mm elevation difference at its entrance in accessible path of travel. * This permit has been issued under the Covid-19 Temporary Patio Program and as per VBBL 2019. | 3500
DB-2021-02877 | 2022-01-19 | 1594 W 12TH AVENUE, Vancouver, BC | Building Permit | Development and Building Permit (DB) | Addition / Alteration | Issued | High Density Housing / Commercial - Addition / Alteration - CF-2018-01529 & CF-2021-002182 To provide exterior alterations to replace existing fire escape with new wood exterior exit stairs and new exterior exit door at the rear of this existing 3-storey multiple conversion dwelling residential building. ******THIS PERMIT HAS BEEN ISSUED UNDER THE REQUIREMENTS OF VBBL 2019 AND REVIEWED DURING THE COVID-19 PANDEMIC CRISIS. ******** Building Review Branch Notes: - Sch. A, Sch. D, Arch. B & Struct. B are submitted. - Exterior alterations to replace the fire escapes ladder with stairs accepted by Planner D. Cha on June 9, 2021. - New exterior stair serves as the 2nd separate mean of egress from all dwelling units. - This is considered voluntary upgrade and no further upgrades to the existing building are required. Energy upgrade is not triggered due to project value <$20,000. - All new windows and doors shall conform to AAMA/WDMA/CSA101/I.S.2/A440, NAFS. | 15000
EP-2021-04342 | 2021-06-09 | 4480 OAK STREET, Vancouver, BC V6H 3V4 | Electrical Permit | Commercial | Addition | Completed | Installation / Repair - Commercial - Supply and installation of 30KVA 600-480/277V 3PH Dry Type transformer, new breaker, feeder cables and disconnect switches to feed owner's equipment. For Robotic Carver Implementation. | 13395
BP-2021-02878 | 2022-02-28 | 3981 W 21ST AVENUE, Vancouver, BC V6S 1H7 | Building Permit | Building Permit (BP) | Demolition / Deconstruction | Issued | Low Density Housing - Demolition / Deconstruction - To demolish the existing one family dwelling building ($15,000) on this site by means of deconstruction. Green Demolition Conditions Apply 90% Recycling Rate of Building Materials with 3 Tonnes of Wood Salvage Required Building Permit DB-2021-02823 has been suspended pending completion of the associated (green) Demolition Permit BP-2021-02878. | 15000
GP-2021-02055 | 2021-06-10 | 3608 W 48TH AVENUE, Vancouver, BC V6N 3R3 | Gas Permit | Residential | Renovation | Completed | Residential - re & re Furnace BTU : 92,000 BTU re & re Hot Water tank BTU : 40,000 BTU | NULL
DB-2021-02879 | 2021-08-23 | 2330 E 37TH AVENUE, Vancouver, BC V5R 2T3 | Building Permit | Development and Building Permit (DB) | Addition / Alteration | Completed | Field Review - Addition / Alteration - To erect an 8'-0" high welcome pole (cedar carving, approximately 500 lbs), to be installed on the southeast grass field of this existing Elementary School site (Cunningham Elementary School). Letters of assurance submitted: Sch B (Struct): Time White, Ph.D, P.Eng, 604.688.9861 OK for DB as per S.Erichsen. | 25000
EP-2021-04344 | 2021-06-09 | 8740 CARTIER STREET, Vancouver, BC V6P 4V2 | Electrical Permit | Residential | Renovation | Completed | Installation / Repair - Residential - Unit #207 Replace existing fuse panel with a new 60 Amp 208V/120V. Rewire kitchen that will include countertop receptacles, dishwasher, microwave, hood fan and stove. Rewire receptacles, switches and light fixtures. Install smoke detector in the bedroom and entrance hallway. Rewire the bathroom. Install new fan and GFCI receptacle. Replace old receptacles with new temper resistance ones and switches. NOTE: There will be no alterations to the walls | 1950
PP-2021-01981 | 2021-06-11 | 2760 PANDORA STREET, Vancouver, BC V5K 1W1 | Plumbing Permit | Residential | Renovation | Issued | Residential - re pipe hot and cold water pipe in basement ,re align sewer pipe in ground SEE: CF-2021-007479 | NULL
PP-2021-01984 | 2021-08-13 | 960 W 33RD AVENUE, Vancouver, BC | Plumbing Permit | Commercial | New | Issued | Commercial - Install plumbing fixtures at New Secondary School >Eric Hamber Secondary School To construct a new school to replace the existing, consisting of: - 4 storeys, first 3 storeys are for school, 4th storey is a child care facility which will support more than 8 children under 30 months of age and toddlers. - the anticipated number of occupants for the school 1,700 students, with 120 employees which includes teachers, assistants, administrative and supporting staff. - achieve LEED Gold certification, - surface parking is provided east of the new school. - existing school will remain operational during construction, and serve as a swing school for other seismic school projects; to be demolished later. This permit has been reviewed under the 2019 Vancouver Building By-law (#12511). Reviewed during the 2020 pandemic crisis. STAGED CONSTRUCTION Stage 1 - Excavation and Foundation - issued May 21, 2021 Stage 2 - Full Structure - in review | NULL
BP-2021-02880 | 2021-10-29 | 2910 ALDER STREET, Vancouver, BC V6H 2S7 | Building Permit | Building Permit (BP) | Addition / Alteration | Issued | Field Review - Addition / Alteration - Exterior alterations to provide improvements to the courtyard of this existing multiple dwelling building on this site. Scope of work includes building a new floating deck over the roots of the existing trees, and adding new planters with lighting. OK for BP only per O.Szeleczky, June 9, 2021 OK for Field Review per W.Wong, June 9, 2021 | 100000
EP-2021-04345 | 2021-06-09 | 3373 MAIN STREET, Vancouver, BC V5V 0B7 | Electrical Permit | Commercial | Tenant Improvement | Cancelled | Installation / Repair - Commercial - Extra Low Voltage - installation of 2 door contacts to the exterior double doors and remove the contact from the interior double doors. | 806.26
PP-2021-01983 | 2021-06-11 | 866 W 10TH AVENUE, Vancouver, BC | Plumbing Permit | Commercial | Tenant Improvement | Issued | Commercial - Supply and Install New Water Closet, LAV and Sink Exterior and interior alterations to provide improvements to the Laundry (866 W 10th Ave) hospital building on this site. Work to relocate the clean linen room. Exterior alterations to add a roof top unit. | NULL
EP-2021-04347 | 2021-06-09 | 3066 W 24TH AVENUE, Vancouver, BC V6L 1R6 | Electrical Permit | Residential | Renovation | Completed | Installation / Repair - Residential - Installation of a sub panel adjacent to main panel. **Amendment Jun 11, 2021** Additional work required to change main breaker. Additional $100 to job value (total job value $400.00) | 400
GP-2021-02034 | 2021-06-09 | 2063 GRANT STREET, Vancouver, BC | Gas Permit | Residential | Renovation | Completed | Residential - RE N RE - Furnace Replacement | NULL
BP-2021-02881 | 2021-08-16 | 595 BURRARD STREET, Vancouver, BC V7X 1K8 | Building Permit | Building Permit (BP) | Addition / Alteration | Completed | Field Review - Addition / Alteration - #3083 Interior alterations to provide improvements to existing office tenant at office unit #3083 on the 30th floor of this commercial building on this site. Work to close off a door to the common corridor. Scope of work: - Demolish one exit door - 3 exist doors to remain - Construct New walls - New finishes OK for Field Review per W.Wong, June 9, 2021 Notes: - Sprinklered building. No sprinkler permit required per DBI. - DBI to determine on site whether Structural drawings and schedule B are required - Energy checklist is currently no longer required with your Building Permit (BP) application. Some supporting documents are still required at BP stage, specifically Envelope and HVAC, if applicable. Service Water Heating and Lighting supporting documents, if applicable, must be submitted with your related trades permits (e.g. electrical and plumbing). All energy upgrades will be checked during inspections stage. It is the applicant’s responsibility to identify and note all required upgrades including energy upgrades on their BP drawings at BP stage. | 5000
BP-2021-02883 | 2021-07-23 | 6493 SOPHIA STREET, Vancouver, BC V5W 2W9 | Building Permit | Building Permit (BP) | Addition / Alteration | Completed | Field Review - Addition / Alteration - Scope of work: To alter the exterior by removing the vinyl siding and installing rain-screened fiber-cement siding on all elevations of this existing one-family dwelling building. | 10000
EP-2021-04350 | 2021-06-09 | 805 W BROADWAY, Vancouver, BC V5Z 1K1 | Electrical Permit | Commercial | Tenant Improvement | Completed | Installation / Repair - Commercial - Re/RE only existing locations to remain. Parkade Lighting UPgrade -Lighting, emergency lighting, and Seismic only, Class 2 Wiring ( Lighting Control Wiring) | 238800
PP-2021-00441 | 2021-02-09 | 8811 LAUREL STREET #101, Vancouver, BC V6P 3V9 | Plumbing Permit | Commercial | Addition | Completed | Commercial - adding 2 sinks, 1 d/w, 1 bfp PP-2018-04546 | NULL
EP-2021-00940 | 2021-02-07 | 2636 MCBAIN AVENUE, Vancouver, BC V6L 2C8 | Electrical Permit | Residential | New | Expired | Temporary Power - Residential - To provide temporary power. **AMendment Feb 7, 2021** FSR # error there- It is 231291 accidently written as 231271; | NULL
PP-2021-00442 | 2021-02-09 | 4728 LITTLE STREET, Vancouver, BC V5N 4S8 | Plumbing Permit | Residential | New | Issued | Residential - Install new sump pump outside | NULL
EP-2021-00943 | 2021-02-17 | 488 SW MARINE DRIVE #2802, Vancouver, BC | Electrical Permit | Commercial | Addition | Completed | Installation / Repair - Commercial - Install a EV charger (Tesla mobile connector gen2 (240V 32 amps) in the parking. Scope of work: Install a branch circuit (#8 CU) supplied by a 2-pole 40A circuit breaker for a 14-50R receptacle located at the parking stall #1223 in P5. | 800
GP-2021-00473 | 2021-02-07 | 3450 SE MARINE DRIVE, Vancouver, BC V5S 4P8 | Gas Permit | Residential | Tenant Improvement | Completed | Residential - remove old natural draft furnace and install a high efficiency furnace. | NULL
PP-2021-00445 | 2021-02-09 | 6541 MAIN STREET, Vancouver, BC V5X 3H1 | Plumbing Permit | Commercial | Addition | Completed | Commercial - Backflow installation | NULL
GP-2021-00474 | 2021-02-07 | 3450 SE MARINE DRIVE, Vancouver, BC V5S 4P8 | Gas Permit | Residential | Tenant Improvement | Completed | Residential - remove old natural draft furnace and install a high efficiency furnace | NULL
EP-2021-00944 | 2021-02-07 | 3467 FRANKLIN STREET, Vancouver, BC V5K 1Y4 | Electrical Permit | Residential | New | Expired | Temporary Power - Residential - To provide temporary power. | NULL
GP-2021-00475 | 2021-02-07 | 3460 SE MARINE DRIVE, Vancouver, BC | Gas Permit | Residential | Tenant Improvement | Completed | Residential - remove old natural draft furnace and install a high efficiency furnace | NULL
PP-2021-01985 | 2021-06-09 | 1430 E 17TH AVENUE, Vancouver, BC V5N 2G8 | Plumbing Permit | Residential | New | Completed | Residential - Sump | NULL
GP-2021-02035 | 2021-06-09 | 3255 W 30TH AVENUE, Vancouver, BC V6L 1Z5 | Gas Permit | Residential | Addition | Completed | Residential - Install new gas line to future patio fire pit | NULL
EP-2021-04354 | 2021-06-09 | 3437 FRANKLIN STREET, Vancouver, BC V5K 1Y4 | Electrical Permit | Residential | New | Completed | Installation / Repair - Residential - ALARM / VAC / INTERCOM / TEL / CABLE / LOW VOLTAGE WIRING .. ** Amend 02/16/2022** Total value of permit 3,000 >To construct a 2.5 storey two-family dwelling ($717,212.50) with a detached accessory building (garage) and 1 open parking at the rear providing 2 parking spaces, having vehicular access from the lane. 1. No A/C Unit proposed 2. A/C proposed – Exterior component located in North and South, Interior component located in second floor (South Unit) and 2.5 floor (North Unit) 3. Schedule B: (Sharat Chande) P.Eng (604.723.7534) Structural & Geotechnical 4. HPO: Residential Builder- SST Development Ltd. Note: This is a 2 storey building pursuant to the Zoning and Development By-Law | 3000
EP-2021-04352 | 2021-06-09 | 307 E 60TH AVENUE, Vancouver, BC V5X 1Z8 | Electrical Permit | Residential | New | Completed | Installation / Repair - Residential - Roughing & Finishing Extra Low Voltage TV,data,telephone,doorbell & security system | 999
SP-2021-00829 | 2021-06-11 | 3912 W 30TH AVENUE, Vancouver, BC V6S 1X3 | Sprinkler Permit | Residential | New | Issued | Residential - Sprinkler system for new SFD To construct a 2 storey + basement one family dwelling building on this site. Note: Parking for the site has been provided under DB-2020-01632 (Laneway House) Note: This is a 2 storey building pursuant to the Zoning & Development By-law Note: This Building Permit will remain in a suspended status until the associated (green) Demolition Permit BP-2020-01630 is completed. 1. A/C unit proposed in the rear yard 2. Bar sink located in the basement 3. Schedule B: Jeff Allester, P.Eng (604-228-0518) Structural 4. Schedule B: Mahmoud Mahmoud, PhD, P.Eng., FEC Geotechnical 4. HPO: Residential Builder - Eyco Building Group Ltd. | NULL
BP-2021-02888 | 2022-01-13 | 8599 OAK STREET, Vancouver, BC V6P 4A9 | Building Permit | Building Permit (BP) | Salvage and Abatement | Issued | Enquiry Centre - Salvage and Abatement - Interior alterations to allow salvage of non-structural building components prior to or during abatement work and removal of non-structural hazardous materials in this existing multiple dwelling. QP: Dylan Parks - Enviro-Vac Demolition Permit: DB-2021-02882. Separate Permit. | 0
GP-2021-02037 | 2021-06-09 | 5885 SHERBROOKE STREET, Vancouver, BC V5W 3N1 | Gas Permit | Residential | Tenant Improvement | Completed | Residential - replace hot water heater and furnace | NULL
GP-2021-02038 | 2021-06-09 | 1725 E 34TH AVENUE, Vancouver, BC V5P 1A4 | Gas Permit | Residential | Renovation | Completed | Residential - re/re furnace 70,000 BTU ** Amend 06/10/2021** Amend to include 2 units replaced (to include 40 gallon hot water tank - 36,000BTU) | NULL
BP-2021-02889 | 2021-08-19 | 1505 W 2ND AVENUE, Vancouver, BC V6H 3Y4 | Building Permit | Building Permit (BP) | Addition / Alteration | Completed | Field Review - Addition / Alteration - #401/#402 - 1505 W 2ND Ave Interior alteration to relocate demising wall for existing general office tenants in this existing 6 storey commercial building. Scope of work: deconstruct interior walls and construct new interior walls/create 3' opening to increase floor space in 401 and reduce floor space for 402 Lighting - to be upgraded to incorporate Automatic Partial Off (per 9.4.1.1 (g) of ASHRAE 90.1 (2016). SP-2021-01052 The services of a Structural Engineer may be required, based upon site inspection by the District Building Inspector. (Not required/SE) Ok for Field Review as per Rosa Astorino | 7500
EP-2021-04356 | 2021-08-10 | 2313 BIRCH STREET, Vancouver, BC V6H 3W3 | Electrical Permit | Residential | Addition | Completed | Installation / Repair - Residential - -Supply and install DCC9 30A load sharing device on existing sub-service -Supply and install 3/4” Emt conduit from the DCC to the location at the back of the stall -Supply and install #8 Rw90 from the DCC into the box for the receptacle -Supply and install Nema 14-50 receptacle Main Service - 400A @ 120/208V 144KW Existing peak consumption 91.120KW BC HYdro READING Existing peak consumption @ 125% demand factor 113.9KW Proposed EV load 24A @ 208V 4.99 KW New total connected load 118.89 KW Load Calculation and hydro consumption Attached. -Supply and install (1) bollard for mechanical protection -Turn on and test | 1999.05
GP-2021-02039 | 2021-06-09 | 3205 W 6TH AVENUE, Vancouver, BC V6K 1X7 | Gas Permit | Residential | Renovation | Completed | Residential - re/re furnace 90,000 BTU | NULL
GP-2021-02040 | 2021-06-09 | 604 E 30TH AVENUE, Vancouver, BC V5V 2V6 | Gas Permit | Residential | Renovation | Completed | Residential - Replaced furnace and HWT tank | NULL
PP-2021-01988 | 2021-06-09 | 836 E 56TH AVENUE, Vancouver, BC V5X 1S2 | Plumbing Permit | Residential | New | Issued | Residential - Sump | NULL
EP-2021-04359 | 2021-06-10 | 1168 PENDRELL STREET, Vancouver, BC V6E 1L4 | Electrical Permit | Commercial | NULL | Issued | Annual / Operating - Annual operating permit for fire alarm and life safety systems. | NULL
PP-2021-01989 | 2021-06-09 | 3178 GRAVELEY STREET, Vancouver, BC V5K 3K6 | Plumbing Permit | Residential | New | Completed | Residential - sump >>>> Amend: January 28th -add one another sump to permit without pump | NULL
PP-2021-01991 | 2021-06-11 | 4838 PINE CRESCENT, Vancouver, BC V6J 4L3 | Plumbing Permit | Residential | New | Completed | Residential - Plumbing ** Amend 07/20/2021** Taking over permit # PP-2021-01339 >>To construct a 2 storey one-family dwelling with a secondary suite located in the Basement/Cellar ($985,000.00) with an open parking pad, providing 1 parking space, having vehicular access from the lane. The entire building to be sprinklered to NFPA 13D. 1. Covenant registered at the Land Title Office under CA8669946 2. No Strata Titling permitted 3. A/C proposed – Exterior component located in Rear Yard, Interior component located in Basement 5. Schedule B: (Jeff Allester) P.Eng (604.228.0518) Structural 7. Schedule B: (Ward Phillips) P.Eng (604.716.8881) Geotechnical 8. HPO: Residential Builder- (G.H. Street Development Ltd.) Note: This is a 2 storey building pursuant to the Zoning and Development By-Law Address Information: #1-4838 Pine Crescent - One Family Dwelling (1st & 2nd storey, south portion of basement) #2-4838 Pine Crescent - Secondary Suite (north portion of basement) Addresses have been assigned per the approved plans, access to the rear unit is from the North side. This access must be provided & maintained at all times and the building addresses posted to be visible from the street in accordance with the Building By-law. **THIS PERMIT HAS BEEN ISSUED UNDER THE REQUIREMENTS OF VBBL #12511 (2019).** | NULL
EP-2021-04360 | 2021-06-14 | 1431 ROBSON STREET, Vancouver, BC V6G 1C1 | Electrical Permit | Commercial | Renovation | Completed | Installation / Repair - Commercial - adding a panel ** Amend 06/28/2021** increase amps from 100 to 200 Amps ***Amend 07/27/2021*** 200 Amp single phase 120/240. size of service conductor 4/0 wire AWG90. ground # 2 | 2500
DB-2021-02891 | 2021-08-26 | 2630 GLEN DRIVE, Vancouver, BC V5T 4B5 | Building Permit | Development and Building Permit (DB) | Addition / Alteration | Issued | Enquiry Centre - Addition / Alteration - 2630 Glen St Exterior and interior alterations to validate the work that was completed under the last approved permit (BU462610) Structural schedule B signed and sealed by Carlos Chiu, 604.737.9830 | 15000
EP-2021-04364 | 2021-06-09 | 2714 E 56TH AVENUE, Vancouver, BC V5S 1Z7 | Electrical Permit | Residential | New | Issued | Temporary Power - Residential - To provide temporary power. | NULL
DB-2021-02892 | 2021-08-13 | 138 DAVIE STREET, Vancouver, BC V6Z 2V4 | Building Permit | Development and Building Permit (DB) | Addition / Alteration | Issued | High Density Housing / Commercial - Addition / Alteration - Interior alterations and change of use/major occupancy from a restaurant (A2) to health care office (D). (Small suite - 23 occupant load) VBBL -2019 - Reviewed during 2020/2021 Pandemic. | 384000
EP-2021-04406 | 2021-06-11 | 1825 QUEBEC STREET, Vancouver, BC V5T 1B1 | Electrical Permit | Commercial | Addition | Completed | Installation / Repair - Commercial - Pull cable for 2 Card Readers to add 2nd card reader for existing card reader doors. *NO MAGLOCKS** Sanctuary AI - 1825 Quebec Street, #201/203 Vancouver, BC V5T 4S6 - 2nd Floor | 467.9
GP-2021-02042 | 2021-06-10 | 1760 E 37TH AVENUE, Vancouver, BC V5P 1E8 | Gas Permit | Residential | New | Completed | Residential - Gas fireplace installation | NULL
BP-2021-02894 | 2021-07-13 | 330 E 50TH AVENUE, Vancouver, BC V5X 1A8 | Building Permit | Building Permit (BP) | Salvage and Abatement | Completed | Low Density Housing - Salvage and Abatement - Salvage and abatement permit only for DB-2021-02836 and to be completed under the supervision of a registered professional. This permit does not authorize demolition, deconstruction or construction work. QP: Terry (Tarlochan) Sunar MCA Environmental Consulting Inc. AScT 604-805-1344 Demolition/ Deconstruction Permit: DB-2021-02885 Building Permit: DB-2021-02836 | 0
EP-2021-00946 | 2021-02-08 | 3239 W BROADWAY, Vancouver, BC | Electrical Permit | Residential | New | Completed | Installation / Repair - Residential - Wiring and finishing for tv and data jacks **Amendment Jun 15, 2021** Change of address to 3239 west Broadway unit 1 and 2 from 3235 w Broadway | 640
PP-2021-00447 | 2021-02-09 | 1020 HARWOOD STREET #1501, Vancouver, BC V6E 4R1 | Plumbing Permit | Commercial | Renovation - Dwelling Unit(s) only | Completed | Commercial - Move kitchen sink location slightly, replace 1x shower diverter/shower pan, new lav location x2, replace bath tub, new washer location. Re+re lav x 1, WC x2. | NULL
EP-2021-00950 | 2021-02-09 | 1916 E 5TH AVENUE, Vancouver, BC V5N 1M2 | Electrical Permit | Commercial | Addition | Completed | Installation / Repair - Commercial - Move attachment point for the damaged service to the south side of the building and extend the service to same location as per BC hydro request. | 3000
EP-2021-00951 | 2021-02-09 | 1364 E 34TH AVENUE, Vancouver, BC V5W 1A4 | Electrical Permit | Residential | New | Completed | Installation / Repair - Residential - data, tv, tel, camera wiring & completion | 2000
EP-2021-00954 | 2021-02-08 | 4423 W 11TH AVENUE, Vancouver, BC V6R 2M2 | Electrical Permit | Residential | New | Completed | Installation / Repair - Residential - sec,tel,tv,data, wiring & completion | 1000
GP-2021-00478 | 2021-02-08 | 1257 E 61ST AVENUE, Vancouver, BC V5X 2C5 | Gas Permit | Residential | Addition | Completed | Residential - re and re gas range | NULL
BP-2021-00437 | 2021-03-11 | 33 E 8TH AVENUE, Vancouver, BC V5T 1R5 | Building Permit | Building Permit (BP) | Addition / Alteration | Issued | Field Review - Addition / Alteration - #201 - 2nd Floor Interior alterations to remove all non-load bearing partition walls in this existing general office as tenant improvement on the 2nd floor (#201) in this existing commercial building. Revision #2: Tenant improvement for Porte Office, install partition walls to create separate spaces and update the lighting layout Revision #1: To change General Office Shell to General Office as tenant improvement, keep the existing washroom, update the lightning, and no changes to the approved interior Scope of work includes removing all partition walls, repairing HVAC ducting as required and changing the lighting throughout, returning the unit to a general office. OK for Field Review per Kim V - Feb 8/21 Ok to proceed the revision #1 per Shelley D. - Nov 30/21 Notes: - BOMA BESt Building - DBI determined on site a separate sprinkler permit is not required. - Schedule B, Architectural, Danny Kai Wai Wong, RA, 604-773-2068 | 25000
GP-2021-02043 | 2021-06-10 | 2888 W 19TH AVENUE, Vancouver, BC V6L 1E5 | Gas Permit | Residential | Renovation | Issued | Residential - gas fireplace installation | NULL
DB-2021-02895 | 2021-11-26 | 4085 W 15TH AVENUE, Vancouver, BC V6R 3A2 | Building Permit | Development and Building Permit (DB) | New Building | Issued | Low Density Housing - New Building - To construct a 2storey + basement one-family dwelling with a secondary suite ($791,250) located in the basement with a detached accessory building (garage), at the rear providing 2 parking spaces, having vehicular access from the lane. Note: This Building Permit will remain in a suspended status until the associated (green) Demolition Permit BP-2021-02896 is completed. Note: This is a 2 storey building pursuant to the Zoning and Development By-Law 1- No strata titling permitted 2- A/C unit proposed at rear yard. 3- Schedule B: Antony Wang P.Eng (604-618-6236) Structural & Geotechnical 4- HPO: Residential Builder - Canstone Development Ltd Address Note: #1-4085 W 15th Av - One Family Dwelling (1st & 2nd floor, south portion of basement) #2-4085 W 15th Av - Secondary Suite (north portion of basement) Address and suite numbers assigned as per approved plans for Fire and Emergency response. The address number is to be posted on the building to be visible from the street and the suite numbers are to be posted at the suite entries in accordance with the Building By-law prior to final inspection. ******THIS PERMIT HAS BEEN ISSUED UNDER THE REQUIREMENTS OF VBBL #12511 (2019)****** | 791250
BP-2021-02896 | 2021-11-15 | 4085 W 15TH AVENUE, Vancouver, BC V6R 3A2 | Building Permit | Building Permit (BP) | Demolition / Deconstruction | Completed | Low Density Housing - Demolition / Deconstruction - Pre-1950 with Character Merit Green Demolition Conditions Apply 90% Recycling Rate of Building Materials Required | 15000
SP-2021-00831 | 2021-06-11 | 6103 COMMERCIAL STREET, Vancouver, BC V5P 3P2 | Sprinkler Permit | Residential | Renovation | Completed | Residential - SIMPLE Exterior alteration to remove rear work without permit and add 28sf at the rear of this building, and change slope roof to flat roof. Scope of work includes to provide new interior layout. Okay for SIPS as per E Kai Oct 7 2016 Okay to relax building depth with neighbour's approval letter for addition at rear as per R Dinh, Oct 7 2016 Building to be sprinkerled to NFPA 13-D requirements. | NULL
GP-2021-00479 | 2021-02-08 | 4057 W 11TH AVENUE, Vancouver, BC V6R 2L4 | Gas Permit | Residential | Renovation | Completed | Residential - Water Heater Replacement 40M | NULL
GP-2021-00482 | 2021-02-11 | 5038 SHERBROOKE STREET, Vancouver, BC V5W 3M2 | Gas Permit | Residential | Renovation | Completed | Residential - Replacement Boiler, add range and add BBQ Box | NULL
GP-2021-00525 | 2021-02-09 | 4531 BLENHEIM STREET, Vancouver, BC V6L 3A1 | Gas Permit | Residential | Renovation | Completed | Residential - re & re hot water tankless btu : 199,000 btu | NULL
GP-2021-00485 | 2022-02-24 | 2235 W 18TH AVENUE, Vancouver, BC V6L 1A5 | Gas Permit | Residential | Renovation | Issued | Residential - Hot water tank Re & Re @ 40,000 BTU | NULL
PP-2021-00449 | 2021-02-10 | 323 E 18TH AVENUE, Vancouver, BC V5V 1E7 | Plumbing Permit | Residential | New | Completed | Residential - One sump out of the laneway house >>>>> Amend: June 2: -2 sump out side with pump 1 storm 1 sanitary -Engineer Letter uploaded (see Application document tab) | NULL
GP-2021-00489 | 2021-02-13 | 6330 MCCLEERY STREET, Vancouver, BC V6N 1G6 | Gas Permit | Residential | Renovation | Completed | Residential - replacing gas furnace >If work on this site could lead to ground disturbance (impacting soil) advise applicant to contact the Provincial Archaeology Branch at 250-953-3334 for a list of archaeological consultants, who when retained by the proponent, will apply on the proponent’s behalf for the necessary archaeological permits. In addition, please be advised that reports from an Archaeologist (Archaeological Overview Assessment (AOA) or Archaeological Impact Assessment (AIA) reports) and archaeological/heritage inspection permits from the First Nations may be necessary prior to the release of your City of Vancouver permits. | NULL
BP-2021-00438 | 2021-02-10 | 800 BURRARD STREET, Vancouver, BC V6Z 2G7 | Building Permit | Building Permit (BP) | Addition / Alteration | Completed | Enquiry Centre - Addition / Alteration - 11th floor - 800 Burrard St Interior alterations to provide tenant improvements for existing office tenant in this existing full floor office space. Scope of work: install a high density file unit on an existing file room. Note: Energy Upgrade exempt Ok for SIPS as per Rob Rattray | 10000
BP-2021-02897 | 2021-09-28 | 4085 W 15TH AVENUE, Vancouver, BC V6R 3A2 | Building Permit | Building Permit (BP) | Salvage and Abatement | Completed | Low Density Housing - Salvage and Abatement - Salvage and Abatement Permit only for Building permit: DB-2021-02895 and to be completed under the supervision of a registered professional. This permit does not authorize demolition, deconstruction or construction work. Deconstruction Permit: BP-2021-02896 | 0
BP-2021-02898 | 2021-07-16 | 1428 W 6TH AVENUE #310, Vancouver, BC V6H 4H4 | Building Permit | Building Permit (BP) | Addition / Alteration | Issued | Field Review - Addition / Alteration - #310 Interior alterations to provide improvements to dwelling unit #310 on the 3rd floor of this multiple dwelling building on this site. E2 - - Lighting - Install energy efficient lighting fixtures (single occupied space area) OK for Field Review per W.Wong, June 9, 2021 | 80000
SP-2021-00832 | 2021-06-11 | 7886 VIVIAN DRIVE #3, Vancouver, BC V5S 2V9 | Sprinkler Permit | Residential | New | Issued | Residential - Lane way house to be installed with new firesuppression system with backflow. To construct a 2 storey laneway house building with 1 open parking pad, providing a total of 2 parking spaces, having vehicular access from the 20' Lane. **Amend 08/23/2021** Attached photo of new sidewall 155 degree in crawlspace. Note: This is a 1 ½ storey building pursuant to the Zoning & Development By-law. 1. Covenant not required with existing house 2. No Strata Titling permitted 3. No A/C Unit proposed 4. Schedule B: (Carlos Chiu) P.Eng (604.737.9830) Structural & Geotechnical | NULL
EP-2021-04368 | 2021-06-10 | 3195 GRANVILLE STREET, Vancouver, BC V6C 1C4 | Electrical Permit | Commercial | Tenant Improvement | Completed | Installation / Repair - Commercial - Re/re electrical panel | 1000
SP-2021-01155 | 2021-10-04 | 159 WATER STREET, Vancouver, BC V6B 1A7 | Sprinkler Permit | Commercial | Tenant Improvement | Completed | Commercial - For sprinkler system alterations to the 2019 VBBL and NFPA 13, 2013 for the tenant improvements to provide tenant improvements for change the use from retail store shell to restaurant class 1 in conjunction with retail store and to provide interior alterations for a new tenant (first tenant improvements) at 159 Water St on the ground floor of the existing commercial Municipally designated Vancouver Heritage “B” and "C" building on this site. One class 4 cooking operation. This application does not include any of the following: • Warehouse storage arrangements, or mobile compact storage arrangements. • Changes to the sprinkler system supply piping (e.g. valves, mains, cross-mains, etc.). • Flexible sprinkler pipe. • Information Technology Equipment Rooms (e.g. IT Rooms, LAN Rooms, etc.). • New alternative solutions and/or modifications to existing alternative solutions. • Change in occupancy and/or hazard classification. Notes: 1. Reviewed during COVID-19 pandemic. 2. Sprinkler Engineer of Record Yadim Amador Castillo, P.Eng. of NWSC. T: (604) 552-7223. E: yadim@nwsprinkler.com 3. One set of approved drawings and permit to be available for viewing at the jobsite. | NULL
EP-2021-04370 | 2021-06-14 | 1483 HOMER STREET #3202, Vancouver, BC V6Z 3C7 | Electrical Permit | Residential | Renovation - Dwelling Unit(s) only | Issued | Installation / Repair - Residential - rewire renovation - 95% rewire. Remove most of existing. Install plugs, switches, lighting, etc for all areas of condo. >#3202 - 32nd Floor Interior alterations to provide improvements to the existing dwelling unit on the 32nd Floor (#3202) in this existing multiple dwelling building. OK for Field Review per Kim V - Mar 31/21 Note to applicant: The services of a structural engineer may be required, based upon site inspection by the District Building Inspector. A separate Sprinkler permit may be required based upon site inspection by the District Building Inspector. Sprinkler permit required per DBI. Energy requirements: E2 - Appliances - Upgrade to an Energuide/Energy Star appliance (fridge; dishwasher) | 32438
SP-2021-00833 | 2021-06-11 | 949 E 39TH AVENUE #3, Vancouver, BC V5W 1K7 | Sprinkler Permit | Residential | New | Completed | Residential - new sprinkler system To construct a 1 storey laneway house building with 1 open parking pad, providing a total of 1 parking spaces, having vehicular access from the 20' Lane. The entire building, INCLUDING THE ATTACHED GARAGE (if applicable), to be sprinklered to NFPA 13D. 1. Covenant not required with existing house 2. No Strata Titling permitted 3. No A/C Unit proposed 4. Schedule B: (Shambhu N. Biswas) P.Eng (604.250.8666) Structural and Geotechnical 5. Schedule B: (G.I.Crudu) P.Eng (04.553.4984) Geotechnical 6. HPO: Residential Builder- (New Look Developments Ltd.) | NULL
GP-2021-02044 | 2021-06-09 | 4344 COLLINGWOOD STREET, Vancouver, BC V6S 2A9 | Gas Permit | Residential | Renovation | Completed | Residential - replace furnace | NULL
EP-2021-04371 | 2021-07-16 | 2770 BURRARD STREET #101, Vancouver, BC V6J 3J8 | Electrical Permit | Residential | Renovation | Completed | Installation / Repair - Residential - re and re of most electrical throughout condo, new panel, lighting, branch circuits. >#101 Interior alterations to provide improvements in unit #101 to do bathroom (make it bigger) and kitchen renovation in this existing multiple dwelling building on this site. OK For Field Review per Kim V - May 10/21 Non-sprinklered building Scope of work: - Remove and replace all kitchen finishes, millwork, and fixtures - Move closet wall to make the common bathroom bigger - Remove non-loadbearing kitchen wall to make it bigger - NOTE: To confirm on site when framing exposed prior to removing. PEng req'd if structural. per DBI Notes: - Energy upgrade: L2 - Appliances - Upgrade to fridge and dishwasher - DBI to determine on site whether Structural drawings and schedule B are required | 5000
EP-2021-04373 | 2021-06-10 | 8515 CORNISH STREET, Vancouver, BC V6P 5B7 | Electrical Permit | Residential | Renovation | Issued | Installation / Repair - Residential - Relocating the service and upgrade from 100 amp to 125 amp. Service will be located on private pole in back lane. >>>>> Amend: June 28th >Please change service from 125 to 200 amp for main house. As seen load calculations on permit EP-2021-04376 Lane Way House | 1500
EP-2021-04376 | 2021-06-29 | 8515 CORNISH STREET #3, Vancouver, BC V6P 5B7 | Electrical Permit | Residential | New | Issued | Installation / Repair - Residential - New laneway house wiring and service. Main service is 200 amp, laneway house is 100 amp, main house is 125 amp >To construct a 2 storey laneway house building ($204,880) with an attached garage and 1 open parking pad, providing a total of 2 parking spaces, having vehicular access from the 20' Lane. Note: This is a 1 ½ storey building pursuant to the Zoning & Development By-law. 1. Covenant not required with existing house 2. No Strata Titling permitted 3. No A/C Unit proposed 4. Schedule B: (O. Wegnes) P.Eng (604.579.0110) Structural 5. Schedule B: (P.K.L. Fong) P.Eng (604.837.3205) Geotechnical 6. HPO: Residential Builder- Smallworks Studios and Laneway Housing Inc. >>>> Amend: June 30th -please change service from 200 amps main to 400 amps main, 200 amps main house and 150 amps lane way house as off new load calculation thanks >>AMEND: Oct. 22 -change service from 150amps to 200 amps | 8000
PP-2021-01993 | 2021-06-11 | 4088 CAMBIE STREET, Vancouver, BC V5Z 2X8 | Plumbing Permit | Commercial | Renovation | Completed | Commercial - adding one sink >#200 Interior alterations to provide improvements to this existing Social Service Center at unit #200 of the 2nd floor of this existing commercial building on this site. Scope of work includes relocating and installing new partition walls, replacing ceiling tiles, adding a new sink and removing existing appliances. Ok for field review as per Jamie Zhang, Apr.15/21 Notes: - The interior of this building is not sprinklered. - Energy Upgrade: E2 - Lighting - Upgrade to incorporate Automatic Partial OFF (per 9.4.1.1.(g) of ASHRAE 90.1-2016) - DBI to determine on site if Schedule B, Structural is required. | NULL
PP-2021-01995 | 2021-06-10 | 1626 E 56TH AVENUE, Vancouver, BC V5P 2A4 | Plumbing Permit | Residential | New | Issued | Residential - Sanitary storm connection and sump >To construct a two and a half storey two-family dwelling ($908,115.00) with a detached accessory building (garage) at the rear providing 2 parking spaces, having vehicular access from the lane. Note: This is a 2 1/2 storey building pursuant to the Zoning and Development By-Law 1. A/C units proposed 2. No Bar sinks (2) proposed in 3. Schedule B: ZHI YI YOU P.Eng (778-302-2155) Structural, Geotechnical and Glass guards 4. HPO: Residential Builder- TOP VISION DEVELOPMENTS INC. The entire building, to be sprinklered to 2x NFPA 13D. ****residential projects will now require schedule B as part of the sprinkler application**** Address Note: West Unit 1626 E 56th Av - One Family Dwelling East Unit 1628 E 56th Av - One Family Dwelling Address numbers assigned as per approved plans for Fire and Emergency response. The address numbers are to be posted to the building to be visible from the street and in accordance with the Building By-law prior to final inspection. ******THIS PERMIT HAS BEEN ISSUED UNDER THE REQUIREMENTS OF VBBL 2019 (#12511)****** | NULL
BP-2021-02900 | 2021-07-15 | 1331 ALBERNI STREET #2108, Vancouver, BC V6E 4S1 | Building Permit | Building Permit (BP) | Addition / Alteration | Completed | Field Review - Addition / Alteration - #2108 - 21st floor Interior alterations to provide improvements to the kitchen and washroom in this residential unit on the 21st floor (#2108) in this existing multiple dwelling. Ok for Field Review per K.Vogt. Energy Upgrade: E2 to upgrade and to show on plan Energy checklist is currently no longer required with your Building Permit (BP) application. Some supporting documents are still required at BP stage, specifically Envelope and HVAC, if applicable. Service Water Heating and Lighting supporting documents, if applicable, must be submitted with your related trades permits (e.g. electrical and plumbing). All energy upgrades will be checked during inspections stage. It is the applicant’s responsibility to identify and note all required upgrades including energy upgrades on their BP drawings at BP stage. | 35000
EP-2021-04379 | 2021-06-10 | NULL | Electrical Permit | Commercial | NULL | Expired | Movie Set / Filming - To allow for Movie Set/Filming Applicant shall provide completed Contractor Declaration form, and dates of filming and associated location(s) to csinspection.clerks@vancouver.ca prior to the commencement of filming. Visit vancouver.ca/inspections for more details. | NULL
EP-2021-00959 | 2021-02-09 | 518 W 14TH AVENUE #203, Vancouver, BC V5Z 4N5 | Electrical Permit | Residential | Renovation - Dwelling Unit(s) only | Completed | Installation / Repair - Residential - Relocating outlets and switches for small renovation. No additional circuits are required. | 850
GP-2021-00484 | 2021-02-11 | 1349 CONNAUGHT DRIVE, Vancouver, BC V6H 2H4 | Gas Permit | Residential | New | Completed | Residential - installation of 4 gas fireplaces - venting and hook up only | NULL
EP-2021-00960 | 2021-02-09 | 6589 LANCASTER STREET, Vancouver, BC V5S 3A7 | Electrical Permit | Residential | New | Issued | Installation / Repair - Residential - tv,telephone,alarm prewire and complete | 800
EP-2021-00962 | 2021-02-09 | 1030 DENMAN STREET, Vancouver, BC V6G 2M6 | Electrical Permit | Commercial | Renovation | Completed | Installation / Repair - Commercial - Install power and data rough in for PC Express area AMEND: FEB 9/2021 CHANGE USE FROM RETAIL STORE TO GROCERY OR DRUG STORE | 2500
BP-2021-00441 | 2021-03-02 | 650 W 41ST AVENUE, Vancouver, BC V5Z 2M9 | Building Permit | Building Permit (BP) | Salvage and Abatement | Completed | Certified Professional Program - Salvage and Abatement - Building Permit for BP-2021-00439 To allow salvage and abatement of hazardous materials for the existing Transit Plaza. | 0
GP-2021-00488 | 2021-02-08 | 5335 CLARENDON STREET, Vancouver, BC V5R 3J7 | Gas Permit | Residential | Renovation | Completed | Residential - furnace replacement | NULL
BP-2021-00445 | 2021-04-12 | 1055 DUNSMUIR STREET, Vancouver, BC | Building Permit | Building Permit (BP) | Addition / Alteration | Completed | Field Review - Addition / Alteration - #2300 - 23rd Floor Interior alterations to provide tenant improvements to this existing office tenant on the 23rd floor (#2300) on this existing commercial use building. Scope of work: remove 3 partition walls to provide a open collaboration space, change lighting, remove and replace kitchenette. Plumbing to remain in current location. Building Sprinklered – Separate sprinkler permit required for proposed sprinkler work. Selected Energy Upgrade :L2 - Lighting - Upgrade to incorporate Automatic Partial OFF (per 9.4.1.1.(g) of ASHRAE 90.1-2016) OK For Field Review per Kim V - Feb 8/21 | 40000
EP-2021-04380 | 2021-06-10 | 2360 WAVERLEY AVENUE, Vancouver, BC V1V 1V1 | Electrical Permit | Commercial | Addition | Completed | Installation / Repair - Commercial - Electrical installation of DDC Controls **Amendment Jul 15, 2021** please change address from 6344 Nanaimo Street to 2360 Waverley Avenue Vancouver, BC V1V-1V1 | 38500
PP-2021-01997 | 2021-06-10 | 2975 W 15TH AVENUE, Vancouver, BC V6K 3A2 | Plumbing Permit | Residential | New | Completed | Residential - lawn irrigation/install 3/4" DCVA >To construct a 2 storey + basement one-family dwelling ($688,500) with a detached accessory building (garage), at the rear providing 1 parking space, having vehicular access from the lane. Note: This Building Permit will remain in a suspended status until the associated (green) Demolition Permit BP-2020-02637 is completed. Note: This is a 2 storey building pursuant to the Zoning and Development By-Law 1- Bar/Sink proposed in the basement 2- A/C unit proposed in the rear yard 3- Schedule B: Jason Hui, P.Eng (778-319-3403) Structural 4- Schedule B: P.K.L. Fong, P.Eng (604-837-3205) Geotechnical 5- HPO: Residential Builder - Classic European Construction Inc. ******THIS PERMIT HAS BEEN ISSUED UNDER THE REQUIREMENTS OF VBBL #12511 (2019)****** | NULL
EP-2021-04384 | 2021-06-15 | 2440 MAIN STREET, Vancouver, BC | Electrical Permit | Commercial | Renovation | Completed | Installation / Repair - Commercial - Reinstall electrical after fire repairs (Cameras, Receptacles, Switches Re and re Reception (Receptacles, Lights, Internet connections) fire was in the neighbouring building. Smoke and water damaged the dropped ceiling, and flooring. All lighting, cameras, etc were taken down and salvaged. There is no building permit needed for this project. No new lighting, or lighting locations, are requested at this time. There will be adjustments to receptacles, and re and re of damaged cabling. | 4000
DB-2021-02903 | 2022-02-07 | 5577 INVERNESS STREET, Vancouver, BC V5W 3P4 | Building Permit | Development and Building Permit (DB) | New Building | Issued | Low Density Housing - New Building - To construct a 2 storey one-family dwelling with a secondary suite located in the Basement ($710,325) with an open parking pad and detached 2 car garage, providing 3 parking space, having vehicular access from the 20' Lane. 1. Covenant registered at the Land Title Office under CA9137507 2. No Strata Titling permitted 3. A/C proposed – Exterior component located in rear yard, Interior component located in main floor closet 4. Bar sink located in recreation room 5. Schedule B: (S Dulay) P.Eng (604.603.7254) Structural 6. Schedule B: (S Dulay) P.Eng (604.603.7254) Geotechnical 7. HPO: Residential Builder- (A P Enterprises Ltd) Note: This is a 2 storey building pursuant to the Zoning and Development By-Law Address Information: Principle Dwelling: #1-5577 Inverness St Secondary Suite: #2-5577 Inverness St Laneway home: #3-5577 Inverness St Address and suite numbers assigned as per approved plans for Fire and Emergency response. The address number is to be posted to the building to be visible from the street and the suite numbers are to be posted at the suite entries in accordance with the Building By-law prior to final inspection. **THIS PERMIT HAS BEEN ISSUED UNDER THE REQUIREMENTS OF VBBL #12511 (2019) ** | 710325
DB-2021-02904 | 2022-02-07 | 5577 INVERNESS STREET, Vancouver, BC V5W 3P4 | Building Permit | Development and Building Permit (DB) | Demolition / Deconstruction | Completed | Low Density Housing - Demolition / Deconstruction - Demolition – Conventional (Standard) To demolish the existing one family dwelling building ($15,000) on this site. Note: Demo Declaration – SAN CONTRACTING & EXCAVATING LTD (MOHAN SANDHAR) (604)-537-3664 | 15000
BP-2021-02905 | 2021-10-28 | 5577 INVERNESS STREET, Vancouver, BC V5W 3P4 | Building Permit | Building Permit (BP) | Salvage and Abatement | Completed | Low Density Housing - Salvage and Abatement - Salvage and Abatement Permit only for Building permit: DB-2021-02903 and to be completed under the supervision of a registered professional. This permit does not authorize demolition, deconstruction or construction work. QP: APOLLEON ENGINEERING INC (KURT MCLNNES) Demolition permit: DB-2021-02904 | 0
PP-2021-02000 | 2021-07-13 | 855 W 12TH AVENUE, Vancouver, BC | Plumbing Permit | Commercial | Tenant Improvement | Issued | Commercial - Supply and Install Sinks, Floor Drains and Backflow preventers. Install new DCW and DHW lines to levels T, G, 5, 8, 9, and 10 in the Leon Blackmore Pavilion (Hospital) to accommodate a new food service. >>nterior alterations to levels T, G, 5, 8, 9, and 10 in the Leon Blackmore Pavilion (Hospital) to accommodate a new food service delivery model. No cooking proposed, reheating of prepared foods only, K3 provided. To be reviewed under the 2019 VBBL. | NULL
BP-2021-02908 | 2021-10-01 | 4864 DUMFRIES STREET, Vancouver, BC V5N 3T9 | Building Permit | Building Permit (BP) | Demolition / Deconstruction | Completed | Enquiry Centre - Demolition / Deconstruction - To demolish this existing one family dwelling as per subdivision order (SD-2020-00025) dated May 10th, 2021 from the City of Vancouver. This building has been assessed as being a house built 1946 and as of such 75% of the demolition material must be recycled. Note: The deconstruction shall be in accordance with the submitted deconstruction plan and to be confirmed through an acceptable Deconstruction Compliance Report form with copies of recycling and disposal facility receipts. Attach all receipts and submit by email to compliancereport@vancouver.ca. | 550000
BP-2021-02909 | 2021-07-30 | 4864 DUMFRIES STREET, Vancouver, BC V5N 3T9 | Building Permit | Building Permit (BP) | Salvage and Abatement | Completed | Enquiry Centre - Salvage and Abatement - S&A Interior alteration to allow salvage of non-structural building components prior to or during abatement work and removal of non-structural hazardous materials in this existing one family dwelling building. Related to Demo permit BP-2021-02908 QP: Tarlochan Sunar of MCA Environmental Consulting Inc. | 0
SP-2021-00837 | 2021-06-11 | 4438 PERRY STREET, Vancouver, BC V5N 3X5 | Sprinkler Permit | Residential | New | Completed | Residential - New Sprinkler >>To construct a two storey, two-family dwelling with a detached accessory building, at the rear providing 2 parking spaces, having vehicular access from the lane. 1. A/C units proposed in Rear Yard 2. No bar sink 3. Schedule B Shambu N. Biswas P.Eng (604-250-8666) Structural & Geotechnical 4. BC Housing Good Life Construction Inc. Note: This is a 2 storey building pursuant to the Zoning and Development By-Law All rooms adjacent to North and South exposing building face shall be sprinklered. "Combustible projections or roof soffits on an exposing building face shall not project to less than .45m from the property line and shall be in compliance with VBBL 2019 9.10.15.5.(9)" The entire building to be sprinklered to NFPA 13D. (2x NFPA 13Ds) ******THIS PERMIT HAS BEEN ISSUED UNDER THE REQUIREMENTS OF VBBL 2019****** | NULL
SP-2021-00840 | 2021-06-28 | 750 W PENDER STREET, Vancouver, BC V6C 2T7 | Sprinkler Permit | Commercial | Tenant Improvement | Issued | Commercial - 18th floor - Mechanical Room Sprinkler alterations to provide a voluntary upgrade to add sprinkler fire protection 18th floor Mechanical room in this existing building on this site. | NULL
EP-2021-04388 | 2021-06-11 | 1525 E 31ST AVENUE, Vancouver, BC V5N 3B1 | Electrical Permit | Residential | Renovation | Completed | Installation / Repair - Residential - Addition of electrical items & lighting. Panel change. >Exterior and interior alterations to provide improvements to this existing one family dwelling building on this site. Exterior changes to replace all windows and doors. Scope of work: - Ground fl - Remove and install interior walls and doors, add new closet, hot water tank, new stair handrail, new A/C at the rear, replace and remove interior handrail, new flooring & painting - Uper fl - update kitchen and bathrooms, remove and install interior walls and doors, plumbing fixtures, millwork, add one window at the rear, remove & replace handrail, new flooring and painting - Replace all existing windows with new double glazed vinyl windows - Remove existing brick and gate on North EL, remove existing steel columns and replaced with wood posts OK for Field Review per W.Wong, February 5, 2021 Schedule B Structural submitted per Antony Wang, 604-618-6236 REUP submitted per W. Cameron Lockhart, 604-562-0387 This is not a sprinklered building | 9800
PP-2021-02001 | 2021-07-12 | 899 W 12TH AVENUE, Vancouver, BC | Plumbing Permit | Commercial | Tenant Improvement | Issued | Commercial - Supply and Install LAV's, WC's, Sinks, Floor drains and Grease Interceptors. New DCW and DHW with Sanitary to the Jim Pattison Pavilion South on floors 3, 4, 5, 6, 7, 8, 9, 10, 11, 12, 14, 15 and 16 to accommodate a new food service model. >>Interior alterations to the Jim Pattison Pavilion South on floors B, 4, 5, 6, 7, 8, 9, 10, 11, 12, 14, 15 and 16 to accommodate a new food service model. No grease laden cooking proposed on site, reheating prepared foods only, K3 has been submitted. To be reviewed under the 2019 VBBL. | NULL
BP-2021-02912 | 2021-07-23 | 1140 W PENDER STREET, Vancouver, BC V6E 4G1 | Building Permit | Building Permit (BP) | Addition / Alteration | Issued | Field Review - Addition / Alteration - Interior alterations to repair concrete surfaces on parking levels P1, P2 & P3 in this existing commercial building on this site. OK for Field Review per W.Wong, June 10, 2021 | 85000
EP-2021-04391 | 2021-07-28 | 2123 W 15TH AVENUE, Vancouver, BC V6K 2Y4 | Electrical Permit | Residential | Addition | Completed | Installation / Repair - Residential - Dedicated Circuit for AC Install in rear of home. Drawing attached. | 500
EP-2021-04393 | 2021-06-10 | 1769 E 8TH AVENUE, Vancouver, BC V5N 1T7 | Electrical Permit | Residential | New | Issued | Temporary Power - Residential - To provide temporary power. | NULL
SP-2021-00843 | 2021-06-14 | 536 E 53RD AVENUE #3, Vancouver, BC V5X 1J5 | Sprinkler Permit | Residential | New | Completed | Residential - To install piping and fixtures for a new laneway house. To construct a 2 storey laneway house building with 1 open parking pad having vehicular access from the 20' Lane. 1. Covenant not required with existing house 2. No Strata Titling permitted 3. No A/C Unit proposed 4. Schedule B: (S. Chande) P.Eng (604.723.7534) Structural & Geotechnical 5. HPO: Residential Builder- (Silvercrest Custom Homes and Renovations Inc) 6. The entire building to be sprinklered to NFPA 13 D per 3.2.5.12.(3)(d) | NULL
EP-2021-04397 | 2021-06-11 | 6275 PRINCE EDWARD STREET #3, Vancouver, BC V5W 2Y1 | Electrical Permit | Residential | New | Issued | Installation / Repair - Residential - NEW LANEWAY HOUSE Electrical >To construct a 2 storey laneway house building ($219,500.00) Note: This is a 1 ½ storey building pursuant to the Zoning & Development By-law. The entire building to be sprinklered to NFPA 13D. 1. Schedule B: (Jason Hui) P.Eng (778.319.3403) Structural & Geotechnical 2. BC Housing (Cam Frank Construction Ltd) NOTE: To achieve the required FSR. A floor space exclusion of 3% has been applied to this application as per section 11.17.24 of the district schedule, to accommodate improved building performance. "Combustible projections or roof soffits on an exposing building face shall not project to less than .45m from the property line and shall be in compliance with VBBL 2019 9.10.15.5.(11)" ******THIS PERMIT HAS BEEN ISSUED UNDER THE REQUIREMENTS OF VBBL 2019****** *EXISTING HOUSE* Note: Bldg 1 (principal bldg) addressed #1-6275 Prince Edward Street retained on site. | 8000
EP-2021-00964 | 2021-02-08 | 19 E 5TH AVENUE, Vancouver, BC V5T 1G7 | Electrical Permit | Commercial | New | Expired | Temporary Power - Commercial - To provide temporary power. | NULL
DB-2021-00446 | 2021-06-30 | 3203 E 20TH AVENUE, Vancouver, BC V5M 2V6 | Building Permit | Development and Building Permit (DB) | New Building | Issued | Low Density Housing - New Building - To construct a 2 storey + basement one-family dwelling with a secondary suite ($645,407.50) located in the basement with a detached Laneway House, at the rear providing 1 parking spaces, having vehicular access from the lane. Note: This Building Permit will remain in a suspended status until the associated (green) Demolition Permit BP-2021-00447 is completed. Note: This is a 2 storey building pursuant to the Zoning and Development By-Law 1- Covenant registered at the Land Title Office under CA8989423 2- No strata titling permitted 3- Bar sink proposed 4- A/C unit proposed 5- Schedule B: ZhanChao Zhao P.Eng (604-526-1305) Structural & Geotechnical 6- HPO: Residential Builder - Harry Leung Address Note: Building 1 3203 E 20th Av - One Family Dwelling (1st and 2nd storey, south east portion of basement) 3570 Windermere St - Secondary Suite (north east and west portion of basement) Addresses assigned per approved plans. Fire and Emergency street access to the secondary suite is from Windermere St. Street access must be provided and maintained at all times. The building addresses are to be posted and to be visible from the street in accordance with the Building By-law prior to final inspection. ****ALL PROJECT COORINATOR NOTES HAS BEEN ACCEPTED BY THE APPLICANT**** ******THIS PERMIT HAS BEEN ISSUED UNDER THE REQUIREMENTS OF VBBL #12511 (2019)****** | 645407.5
BP-2021-00447 | 2021-06-30 | 3203 E 20TH AVENUE, Vancouver, BC V5M 2V6 | Building Permit | Building Permit (BP) | Demolition / Deconstruction | Completed | Low Density Housing - Demolition / Deconstruction - To demolish the existing one family dwelling building ($15,000) on this site by means of deconstruction. Demo Declaration – JVT Excavating & Demolition Ltd (778) 318-1643 This permit is subject to the Green Demolition Bylaw (11023) Pre-1950: Green Demolition Conditions Apply 75% Recycling Rate of Building Materials Required Green Demo Parcel Warning: Building Permit DB-2021-00446 has been suspended pending completion of the associated (green) Demolition Permit BP-2021-00447 | 15000
BP-2021-00448 | 2021-04-14 | 3203 E 20TH AVENUE, Vancouver, BC V5M 2V6 | Building Permit | Building Permit (BP) | Salvage and Abatement | Completed | Low Density Housing - Salvage and Abatement - Salvage and Abatement Permit only for Building permit: DB-2021-00446 and to be completed under the supervision of a registered professional. This permit does not authorize demolition, deconstruction or construction work. QP: Apolleon Engineering Inc. (Kurt McInnes) Demolition permit: BP-2021-00447 | 0
DB-2021-00449 | 2021-06-30 | 3568 WINDERMERE STREET, Vancouver, BC | Building Permit | Development and Building Permit (DB) | New Building | Issued | Low Density Housing - New Building - To construct a 2 storey laneway house building ($149,087.50) with an open parking pad, providing 1 parking space, having vehicular access from the lane. Note: This is a 1 ½ storey building pursuant to the Zoning & Development By-law 1. Covenant registered at the Land Title Office under CA8989423 2. No Strata Titling permitted 3. No A/C unit proposed 4. Schedule B: ZhanChao Zhao P.Eng (604.526.1305) Structural & Geotechnical 5. HPO: Residential Builder- Harry Leung Building 2 3568 Windermere St - Laneway House (1.5 storey) Address assigned per approved plans. Fire and Emergency street access (walkway) to the laneway house is from Windermere St. Street access must be provided and maintained at all times. The building addresses are to be posted and to be visible from the street in accordance with the Building By-law prior to final inspection. ****ALL PROJECT COORINATOR NOTES HAS BEEN ACCEPTED BY THE APPLICANT**** ******THIS PERMIT HAS BEEN ISSUED UNDER THE REQUIREMENTS OF VBBL #12511 (2019)****** | 149087.5
DB-2021-00450 | 2021-03-24 | 60 SMITHE STREET, Vancouver, BC V6B 0P5 | Building Permit | Development and Building Permit (DB) | Addition / Alteration | Completed | High Density Housing / Commercial - Addition / Alteration - Interior alterations involving the removal of existing demising walls to facilitate the expansion of an existing fitness centre (A2 occupancy) at a portion of the 2nd floor of this existing mixed-use building into one vacant 2nd floor adjacent suite (never previously occupied) plus an expansion into another adjacent suite (fitness centre, A2 occupancy) at the 2nd floor of this existing building, to become a single tenant Group A Division 2 fitness centre known as ANYTIME FITNESS, with a suite address of #236. Proposed total occupant load = 175. REVISION #1 (May 25/21): A portion of the existing wall between the two Eastside free weight areas that was to have been removed will now be retained. This is at the Northeast end of the wall. NOTE: The 2019 VBBL applies to this application which has been reviewed during the Covid-19 pandemic. | 100000
EP-2021-04398 | 2021-06-10 | 46 W HASTINGS STREET, Vancouver, BC V6B 1G6 | Electrical Permit | Commercial | New | Issued | Temporary Power - Commercial - To provide temporary power. | NULL
EP-2021-04396 | 2021-06-11 | 2717 E 45TH AVENUE, Vancouver, BC V5R 3C3 | Electrical Permit | Residential | Renovation | Completed | Installation / Repair - Residential - Service disconnection and reconnection. **Amendment Jul 9, 2021** Please revise the service from 125AMP to 100AMP. thanks. | 200
PP-2021-02002 | 2021-06-11 | 3583 KINGSWAY, Vancouver, BC V5R 5L9 | Plumbing Permit | Commercial | Renovation | Completed | Commercial - washroom >>Interior alterations to move 2 bicycle spaces from bike storage room on level 1 to the P2 level and build new 2 piece wheel ramp accessible washroom for service use only in the bike storage room on level 1 in this existing 8 storey mixed use building on this site. Scope of work includes: alterations to remove and relocate 2 bike racks to the P2 level; install new washroom - walls and door with automatic opener, wheel ramp, plumbing, HVAC fan and heater, electrical, lighting and finishes. Revision #1 issued June 11, 2021 (R. Foster) to remove "accessible washroom" from the scope of work includes information. | NULL
PP-2021-02006 | 2021-06-11 | 4244 VICTORIA DRIVE, Vancouver, BC V5N 4N4 | Plumbing Permit | Residential | New | Issued | Residential - Sump | NULL
EP-2021-04401 | 2021-09-03 | 620 EVANS AVENUE, Vancouver, BC V6A 2K9 | Electrical Permit | Commercial | Addition | Issued | Installation / Repair - Commercial - addition and renovation of an existing car dealership and service department, new lighting, distribution, branch wiring and fire alarm work **Amendment Jan 6, 2022** Service characteristics to be 347 / 600 V, 400 A, 3 PH 4 wire >Construction of new two storey repair garage (F2) addition to existing single tenant two storey repair garage (F2). To be reviewed under the 2019 VBBL. Stage 1 - limited to site prep, piles, pile caps and slab. - accepted Mar.17/21 Stage 2 - full construction - in process | 150000
EP-2021-04403 | 2021-06-15 | 818 E 64TH AVENUE #3, Vancouver, BC V5X 2N4 | Electrical Permit | Residential | New | Completed | Installation / Repair - Residential - New laneway, complete wiring and service. >1.5 STOREY LANEWAY HOME + 1 OPEN PARKING To construct a 2 storey laneway house building ($166,500.00) with an open parking pad providing 1 parking space over gravel, having vehicular access from the 20' Lane. Note: This is a 1 ½ storey building pursuant to the Zoning & Development By-law. 1. No Strata Titling permitted 2. No A/C Unit proposed 3. Schedule B: (Yatendra Kumar Sharma) P.Eng (778.863.7076) Structural & Geotechnical 4. BC Housing (Burmy Development Services Ltd.) NOTE: To achieve the required FSR. A floor space exclusion of 3% has been applied to this application as per section 11.24.18 of the district schedule, to accommodate improved building performance. "Combustible projections or roof soffits on an exposing building face shall not project to less than .45m from the property line and shall be in compliance with VBBL 2019 9.10.15.5.(9)" The entire building, INCLUDING THE ATTACHED GARAGE (if applicable), to be sprinklered to NFPA 13D. ******THIS PERMIT HAS BEEN ISSUED UNDER THE REQUIREMENTS OF VBBL 2019 ****** | 8000
GP-2021-00490 | 2021-02-11 | 3175 POINT GREY ROAD, Vancouver, BC V6K 1B3 | Gas Permit | Residential | Renovation | Completed | Residential - double BBQ box installation, & 20' of under gas line | NULL
PP-2021-00451 | 2021-02-10 | 3339 PARKER STREET #3, Vancouver, BC V5K 2W1 | Plumbing Permit | Residential | New | Completed | Residential - This is a new laneway house with 9 fixtures | NULL
BP-2021-00452 | 2021-09-27 | 3620 E 47TH AVENUE, Vancouver, BC V5S 1E4 | Building Permit | Building Permit (BP) | Demolition / Deconstruction | Completed | Low Density Housing - Demolition / Deconstruction - To demolish the existing one family dwelling building ($15,000) on this site by means of deconstruction. Demolition – Pre 1950’s Pre-1950 Green Demolition Conditions Apply : 75% Recycling Rate of Building Materials Required This permit is subject to the Green Demolition Bylaw (11023) Note: Demo Declaration by Deconstruction – On Time Excavating & Demo Ltd. (Jatinder Singh) (604)-339-6395 | 15000
EP-2021-00967 | 2021-02-09 | 4626 W 13TH AVENUE, Vancouver, BC V6R 2V7 | Electrical Permit | Residential | Tenant Improvement | Completed | Installation / Repair - Residential - Move curent 100A service to a new location. Service size will remain 100A | 7000
BP-2021-00453 | 2021-03-26 | 3620 E 47TH AVENUE, Vancouver, BC V5S 1E4 | Building Permit | Building Permit (BP) | Salvage and Abatement | Completed | Low Density Housing - Salvage and Abatement - Salvage and Abatement Permit only for Building permit: DB-2020-00451 and to be completed under the supervision of a registered professional. This permit does not authorize demolition, deconstruction or construction work. QP: EMTEC Environmental, Health & Safety Consulting Inc. (Jereld Salazar) Demolition permit: BP-2021-00452 | 0
DB-2021-00454 | 2021-03-29 | 1495 RICHARDS STREET #3502, Vancouver, BC V6Z 3E3 | Building Permit | Development and Building Permit (DB) | Addition / Alteration | Completed | Field Review - Addition / Alteration - #3502 - Exterior and interior alterations to provide improvements to the existing dwelling unit (#3502) on the 35th floor of this existing Multiple dwelling building on this site. Scope of work includes: interior - alterations to remove all kitchen and bathroom fixtures, lighting and millwork; install new plumbing fixtures, tile flooring, appliances, lighting and millwork; install new doors, window coverings and paint throughout. Exterior - restore enclosed balcony, install heat pump and new tile flooring to match existing color. OK for DB per H. Ghasemi on October 30, 2020 OK for Field Review as per S. Dyste on Nov 2, 2020 Notes: ~ Energy Upgrade: L2 - Lighting - Install lighting dimmer, timers, and/or motion detectors on interior lights. ~ Building Sprinklered – Building inspector to determine on site if a separate sprinkler permit is required. ~ Schedule B Architectural and Schedule D Building Envelope submitted by Julio Reynel - Gracia, P. Eng. of JRG Building Engineering Ltd., Tel: 778 998-0709. | 275000
EP-2021-04423 | 2021-06-11 | 251 E 7TH AVENUE, Vancouver, BC V5T 0B9 | Electrical Permit | Residential | Renovation - Dwelling Unit(s) only | Completed | Installation / Repair - Residential - install 4 new lights in kitchen ,re and re counter receptacles for new kitchen cabinets >Interior alterations to this existing dwelling unit associated with and forming an integral part of an Artist Studio (Class A Artist Studio) to remove the second bedroom and to install the kitchen in that area and remove a portion of partition wall in this existing mixed-use building. Ok for field review per L Clarke May 5, 2017 Selected Energy Upgrade: L2 - Lighting - Install lighting dimmers, timers, and/or motion detectors on interior lights. | 4150
BP-2021-02923 | 2021-11-05 | 2455 W 10TH AVENUE, Vancouver, BC V6K 2J4 | Building Permit | Building Permit (BP) | Salvage and Abatement | Issued | Low Density Housing - Salvage and Abatement - Salvage and Abatement Permit only for Building permit: DB-2021-02921 and to be completed under the supervision of a registered professional. This permit does not authorize demolition, deconstruction or construction work. QP: Apolleon Engineering Inc. (Kurt McLnnes) Demolition permit: BP-2021-2922 | 0
DB-2021-02924 | 2021-11-24 | 2771 E 25TH AVENUE #3, Vancouver, BC V5R 1H6 | Building Permit | Development and Building Permit (DB) | New Building | Issued | Low Density Housing - New Building - To construct a 2 storey laneway house building ($157,250.00) with an open parking pad, providing 1 parking space, having vehicular access from the lane. Note: This is a 1 ½ storey building pursuant to the Zoning & Development By-law 1. No Strata Titling permitted 2. No A/C unit proposed 3. Schedule B: Joel Blanco, P.Eng. (604-882-8476) Geotechnical O. Wegner, P.Eng (604-579-0110) Structural 4. HPO: Residential Builder - Roadhouse Homes Ltd. Addressing Note: BUILDING 2 #3-2771 E 25th Av - Laneway House (1.5 storey) Address and suite number assigned as per approved plans for Fire and Emergency response. The address number is to be posted to the building to be visible from the street and the suite number is to be posted at the suite entry in accordance with the Building By-law prior to final inspection. Note: As a result of the addition of a laneway house, the main house / principal dwelling will be assigned a suite number and the site will be as follows: #1-2771 E 25th Av - Principal Dwelling ******THIS PERMIT HAS BEEN ISSUED UNDER THE REQUIREMENTS OF VBBL #12511 (2019)****** | 157250
EP-2021-04409 | 2021-06-14 | 1100 JERVIS STREET, Vancouver, BC V6E 2C4 | Electrical Permit | Commercial | Renovation - Dwelling Unit(s) only | Completed | Installation / Repair - Commercial - Replace 109 in-suite panels with breaker panels no new service only changing fuses panels to breakers panels inside all the suites. | 32000
PP-2021-02007 | 2021-06-11 | 107 N KASLO STREET, Vancouver, BC V5K 3M9 | Plumbing Permit | Residential | Renovation | Completed | Residential - renovation >>Exterior and interior alterations to convert the existing one-family dwelling to a one-family dwelling with a secondary suite. The scope of work includes to validate the rear covered deck, provide new sunken patio, and remove two unauthorized doors on the north elevation. | NULL
GP-2021-02057 | 2021-06-14 | 6746 RALEIGH STREET, Vancouver, BC V5S 2X1 | Gas Permit | Residential | New | Completed | Residential - 2FD+2SS - 6477 RALEIGH ST - #1 & #2 - NORTH UNIT 6476 RALEIGH ST - #1 & #2 - SOUTH UNIT To install 2 boiler 2 fireplace 2 range 2 BBQ. There is pipping for 2 fireplace 2 BBQ. This is duplex house each house has 1 boiler 1 range 1 fireplace 1 BBQ To construct a two-storey two-family dwelling with two secondary suites located in the basement, with a detached accessory building (garage) and an open parking pad at the rear providing 3 parking spaces, having vehicular access from the lane. Note: This is a 2 storey building pursuant to the Zoning and Development By-Law 1. Covenant registered at the Land Title Office under CA8573735 2. No strata titling of the secondary suites permitted 3. A/C units proposed rear yard 4. No bar sinks proposed | NULL
GP-2021-02058 | 2021-06-11 | 4630 W 6TH AVENUE, Vancouver, BC V6R 1V7 | Gas Permit | Residential | Renovation | Completed | Residential - Approximately 20 feet of gastite piping and 3 feet of black iton piping added for a gas fireplace. Fireplace to be a freestanding model, to be installed and permitted by supplier/installer Exterior alterations to remove the wood frame chimney from the side of the house in this existing one family dwelling. | NULL
PP-2021-02008 | 2021-06-11 | 6358 WINDSOR STREET, Vancouver, BC V5W 3J5 | Plumbing Permit | Residential | New | Completed | Residential - Plumbing >>To construct a 2 storey + basement one-family dwelling with a secondary suite ($712,725) located in the basement, at the rear providing 1 parking space, having vehicular access from the lane. Note: This is a 2 storey building pursuant to the Zoning and Development By-Law 1- Covenant registered at the Land Title Office under CA8595060 2- No strata titling permitted 3- Bar sink proposed 4- A/C unit proposed in the attic 5- Schedule B: Makhan S. Dhillon, P.Eng (604-537-6271) Structural Paullus K.F. Young, P.Eng. (604-841-7748) Geotechnical 6- HPO: Residential Builder - East 2 West Homes Ltd 7- Site investigation indicated that there was no peat present and is subject of final verification on site during construction. | NULL
BP-2021-00455 | 2021-03-10 | 625 W KENT AVENUE NORTH, Vancouver, BC | Building Permit | Building Permit (BP) | Addition / Alteration | Completed | Field Review - Addition / Alteration - #100 - Ground Floor Interior alterations only to provide tenant improvements to this existing general office on the ground floor (#100) at this existing commercial use building. Building Sprinklered – Separate sprinkler permit required for proposed sprinkler work. OK For Field Review per Kim V - Feb 8/21 Note to applicant: The services of a structural engineer may be required, based upon site inspection by the District Building Inspector. Energy requirements: E2 - Retrofit Path: BOMA BEST (Path 1) - No Additional Upgrades Req'd Tenant : Precision Nanosystems Inc. | 50000
PP-2021-00452 | 2021-02-10 | 1691 W 75TH AVENUE, Vancouver, BC V6P 6P2 | Plumbing Permit | Commercial | Addition | Completed | Commercial - Install a backflow preventer on a water supply to a new process heater, and to disconnect the make-up water supply to two decommissioned cooling towers. *****If work on this site could lead to the disturbance of soil advise applicant to contact the Provincial Archeology Branch at 250-953-3334 for necessary permits. In addition, please be advised that reports from an Archeologist (AIA, AOA) and permits from the applicable First Nations may be necessary prior to the release of your City of Vancouver permits. | NULL
PP-2021-00454 | 2021-02-12 | 2205 GRAVELEY STREET, Vancouver, BC V5L 3C1 | Plumbing Permit | Residential | Renovation | Completed | Residential - Sewer , Water pipes and Sewer sump inside for basement ,Outside Drainage | NULL
EP-2021-01502 | 2021-05-20 | 114 E 4TH AVENUE, Vancouver, BC V5T 1G2 | Electrical Permit | Commercial | Tenant Improvement | Completed | Installation / Repair - Commercial - Installation of lighting as specified, lighting controls, new distribution and metering. Installation of ATS and UPS. Installation of receptacles, conduit raceways for A/V, Security and communication. Installation of Low Voltage cabling. Mechanical connections and bonding. Service not required | 1180000
EP-2021-04256 | 2021-06-08 | 28 E 26TH AVENUE, Vancouver, BC V5V 2G7 | Electrical Permit | Residential | New | Completed | Installation / Repair - Residential - 1FD - New residential home To construct a 2 storey one-family dwelling with an attached garage providing 1 parking spaces, having vehicular access from the lane. 1.*Structural and Geo technical engineer: Benedict Yuen(604-535-3981) 2.*HPO: Arix Developments Inc 3.No AC unit proposed | 25000
EP-2021-04410 | 2021-06-11 | 2855 W 38TH AVENUE, Vancouver, BC V6N 2W8 | Electrical Permit | Residential | New | Issued | Installation / Repair - Residential - Electrical wiring for single family dwelling >To construct a 2 storey + basement one family dwelling building ($940,500) on this site. Note: Parking for the site has been provided under DB-2020-03876 (Laneway House). Note: This Building Permit will remain in a suspended status until the associated (green) Demolition Permit BP-2020-03874 is completed. Note: This is a 2 storey building pursuant to the Zoning & Development By-law 1. A/C unit proposed 2. Bar sink located 3. Schedule B: Antony Wang, P.Eng (604-618-6236) Structural & Geotechnical 4. HPO: Residential Builder - Onyx Projects Ltd. Address assigned per approved plans. Fire and Emergency street access must be provided and maintained at all time. The building addresses are to be posted and to be visible from the street in accordance with the Building By-law prior to final inspection. ******THIS PERMIT HAS BEEN ISSUED UNDER THE REQUIREMENTS OF VBBL #12511 (2019)****** | 28000
EP-2021-04419 | 2021-06-11 | 1000 BEACH AVENUE #2501, Vancouver, BC V6E 4M2 | Electrical Permit | Commercial | Renovation - Dwelling Unit(s) only | Issued | Installation / Repair - Commercial - full demo/remodel. addition of range and receptacle in kitchen island to be ran in concrete trench. installation of miscellaneous receptacles and lighting >#2501 - To permit interior alterations to this unit #2501 in this existing multiple dwelling building on this site. Scope of work: Remove partition walls, new kitchen island and update kitchen, reconfigure the powder room, WIC, updates to bathrooms, convert window above fireplace into wall and related electrical and plumbing. OK For Field Review per A.Campbell - Dec.8.2020 OK to convert window above fireplace into wall per POD Oliver - Jan 8th, 2021 Schedule B (Architectural) and Schedule D - Julio Reynel-Gracia P. Eng, 778-998-0709 Note: 1. Enclosed Balcony and Bulk Storage to Remain 2. Energy upgrade trigger: E2 - Appliances - Upgrade to an Energuide/Energy Star appliance (fridge; dishwasher) 3. Sprinkler permit required 4. Building Inspector to determine Structural Engineer required for the removal of partition walls See Revision #1 description. | 30000
EP-2021-04412 | 2021-10-07 | 5731 VICTORIA DRIVE, Vancouver, BC | Electrical Permit | Commercial | Renovation | Completed | Installation / Repair - Commercial - install light, pass wires, install power plug, connect equipment, exchange panel the old fluorescent lights were removed and replaced with LED panel 2x4 light, control by time switch. Building Permit: >Interior alterations and change of use to Retail store in this existing commercial use building on this site Scope of work: - Remove existing walls, rooms and sinks, repair/remedy wall surface, upgrade existing washroom to accessible, lighting and plumbing fixtures, and flooring Ok for Field Review per Kim Vogt, April 9th, 2021 Schedule B Plumbing submitted per Alex Z.Q. Li, P.Eng, 778-323-1368 Energy Upgrade: L2 - Lighting - Upgrade to incorporate Automatic Lighting Shutoff (per 9.4.1.1 of ASHRAE 90.1 - 2010) This is a non-sprinklered building | 4700
EP-2021-04413 | 2021-06-11 | 5465 WALES STREET, Vancouver, BC V5R 3M9 | Electrical Permit | Residential | New | Completed | Installation / Repair - Residential - security alarm & low voltage >Building Permit for BP-2018-00498 and DE418819 to construct a 2-storey side-by-side two-family with each unit having a built-in single parking garage having vehicular access from the lane. Note: Building #4 | 3000
DB-2021-02926 | 2021-12-03 | 4372 W 13TH AVENUE, Vancouver, BC V6R 2T9 | Building Permit | Development and Building Permit (DB) | New Building | Issued | Low Density Housing - New Building - To construct a 2 storey + basement/cellar two-family dwelling ($850,000) with a detached accessory building (garage) and 1 open parking at the rear providing 2 parking spaces, having vehicular access from the lane. 1. A/C proposed – Exterior component located in Front(North)/ Rear(South), Interior component located in half storey 2. Schedule B: (O.Wegner) P.Eng (604.579.0110) Structural 3. Schedule B: (Tong Ngo) P.Eng (604.372.2120) Geotechnical 4. HPO: Residential Builder- Casa Loma Homes Ltd. Note: This is a 2 storey building pursuant to the Zoning and Development By-Law Address Information: Principle Dwelling #1 (North): 4372 W 13th Ave Principle Dwelling #2 (South): 4374 W 13th Ave Addresses have been assigned per the approved plans, access to the rear unit is from the North side. This access must be provided & maintained at all times and the building addresses posted to be visible from the street in accordance with the Building By-law. **THIS PERMIT HAS BEEN ISSUED UNDER THE REQUIREMENTS OF VBBL #12511 (2019) ** | 850000
EP-2021-04416 | 2021-06-11 | 1855 VINE STREET #2, Vancouver, BC V6K 3J8 | Electrical Permit | Commercial | Renovation | Completed | Installation / Repair - Commercial - Bathroom renovation Relocating switches and plugs >#2 - Interior alterations to provide improvements on the 1st floor of the existing dwelling unit (#2) on the combined 1st & 2nd floor in this existing Multiple Dwelling building on this site. Scope of work includes: 1st floor - alterations to remove walls, doors; new wall to create a 3rd bedroom, new millwork, doors, plumbing fixtures, flooring, lighting and paint for 1st floor bathrooms and bedrooms. Structural - expansion of load bearing footing. OK for livability per H. Shayan, February 9, 2021. OK for Field Review per W. Wong, February 9, 2021. Notes: ~ Energy Upgrade: L2 - HVAC - Replace washroom baseboard with in-floor radiant system. ~ Building Sprinklered – Sprinkler Permit not required. ~ Structural Memo & drawing dated January 29, 2021 submitted by Read Jones Christoffersen Ltd. ~ Schedule B Structural submitted by Julia Halipchuk, P. Eng. of Read Jones Christoffersen Ltd., Tel: 604 738-0048. | 3450
EP-2021-04417 | 2021-06-15 | 1953 CHARLES STREET, Vancouver, BC V5L 2V1 | Electrical Permit | Residential | Addition | Completed | Installation / Repair - Residential - Adding new line for air handler unit. Heat pump location as shown in drawing, at back of the building beside the stairs and on patio wall on the ground Existing service 100 amps load calc attached gas range. | 800
GP-2021-02059 | 2021-06-11 | 1807 BURRARD STREET, Vancouver, BC V6J 3G9 | Gas Permit | Commercial | Renovation - Dwelling Unit(s) only | Cancelled | Commercial - replace 3 TON rooftop unit | NULL
BP-2021-02932 | 2021-07-06 | 1970 E 7TH AVENUE, Vancouver, BC V5N 1S4 | Building Permit | Building Permit (BP) | Salvage and Abatement | Completed | Enquiry Centre - Salvage and Abatement - Alterations to allow salvage of non-structural building components prior to or during abatement work and removal of non-structural hazardous materials in this existing one-family dwelling. A separate building permit is required to demolish or deconstruct the building. Abatement QP: Tarlochan (Terry) Suna, BSc, AScT of MCA Environmetal Consulting Inc., 604-805-1344 | 0
BP-2021-00466 | 2021-10-05 | 2646 VENABLES STREET, Vancouver, BC V5K 2R3 | Building Permit | Building Permit (BP) | Demolition / Deconstruction | Completed | Low Density Housing - Demolition / Deconstruction - To demolish the existing one family dwelling building ($15,000) on this site by means of deconstruction. Green Demolition Conditions Apply : 75% Recycling Rate of Building Materials Required This permit is subject to the Green Demolition Bylaw (11023) Note: Demo Declaration by Deconstruction – Mash Construction Ltd (604.729.7474 | 15000
BP-2021-00467 | 2021-08-26 | 2646 VENABLES STREET, Vancouver, BC V5K 2R3 | Building Permit | Building Permit (BP) | Salvage and Abatement | Completed | Low Density Housing - Salvage and Abatement - Salvage and abatement permit only for DB-2020-XXXXX and to be completed under the supervision of a registered professional. This permit does not authorize demolition, deconstruction or construction work. QP: Ramin Hamidnejad CRSP of Kinetic OHS Services Ltd | 0
EP-2021-00972 | 2021-02-09 | 2707 E 52ND AVENUE, Vancouver, BC V5S 1S9 | Electrical Permit | Residential | Renovation | Completed | Installation / Repair - Residential - New garage wiring Service upgrade from 100A to 200A. | 3000
EP-2021-00973 | 2021-02-09 | 1139 E 29TH AVENUE, Vancouver, BC V5V 2S7 | Electrical Permit | Residential | New | Completed | Installation / Repair - Residential - New house wiring >To construct a 2 storey + cellar one-family dwelling with a detached accessory building (garage), at the rear providing 1 parking space, having vehicular access from the lane. Note: This Building Permit will remain in a suspended status until the associated (green) Demolition Permit BP-2020-02008 is completed. Note: This is a 2 storey building pursuant to the Zoning and Development By-Law. 1- No bar sink proposed 2- No A/C unit proposed 3- Schedule B: Scott Ash-Anderson, P.Eng (604-228-0518) Structural 4- Schedule B: Ward Phillips, P.Eng (604-716-8881) Geotechnical 5- HPO: Residential Builder - Solaris Properties Inc. | 18000
EP-2021-00974 | 2021-02-08 | 4049 W 13TH AVENUE, Vancouver, BC V6R 2T3 | Electrical Permit | Residential | New | Expired | Temporary Power - Residential - To provide temporary power. | NULL
GP-2021-00498 | 2021-02-23 | 4716 FAIRMONT STREET, Vancouver, BC V5R 3V2 | Gas Permit | Residential | New | Completed | Residential - gas appliance for new duplex -applicant was not aware of new process, so two GP's were applied -other GP-2021-00500 | NULL
GP-2021-00499 | 2021-02-11 | 1349 CONNAUGHT DRIVE, Vancouver, BC V6H 2H4 | Gas Permit | Residential | New | Completed | Residential - To install boiler 2 range 4 fireplace 2 bbq There is piping for 4 fireplace 2 range | NULL
EP-2021-01086 | 2021-02-18 | 2981 COURTENAY STREET, Vancouver, BC | Electrical Permit | Residential | New | Completed | Installation / Repair - Residential - New laneway wiring and finishing *Amend 04/23/2021** both the laneway and house are 125A >1.5 STOREY LANEWAY HOME To construct a 2 storey laneway house building with 1 open parking pad having vehicular access from the 20' Lane. 1. Covenant not required with existing house 2. No Strata Titling permitted 3. No A/C Unit proposed 4. Schedule B: (Dr. Z. Zhao) P.Eng (604.526.1305) Structural & Geotechnical 5. HPO: Residential Builder- (Royal Columbia Developement Corp) 6. The entire building to be sprinklered to NFPA 13 D per 3.2.5.12.(3)(d) NOTE: To achieve the required FSR. A floor space exclusion of 3% has been applied to this application as per section 11.24.18 of the district schedule, to accommodate improved building performance. Address Information: Principle Dwelling Address: 4203 W. 14th Ave. Laneway House Address: 2981 Courtenay St. Address assigned per approved plans. Fire and Emergency street access (walkway) to the laneway house is from Courtenay St. Street access must be provided and maintained at all times. The building addresses are to be posted and to be visible from the street in accordance with the Building By-law prior to final inspection. NOTE: Information regarding the principal building on the survey and site plan is for reference only. Any discrepancy between information regarding the principal building on the survey and/or site plan and approved permit drawings for the principal building are neither approved nor authorized under this laneway house permit. *EXISTING HOUSE* Note: Bldg 1 (principal bldg) addressed 4203 W. 14th Ave. retained on site. **THIS PERMIT HAS BEEN ISSUED UNDER THE REQUIREMENTS OF VBBL #12511 (2019).** | 8000
PP-2021-02116 | 2021-07-16 | 3330 SE MARINE DRIVE, Vancouver, BC | Plumbing Permit | Commercial | New | Completed | Commercial - Install new water service piping (outdoors) >To construct a 2 storey addition for bicycle storage, gymnasium, classrooms and meeting rooms on top of an existing 2 level parkade as a self-contained building making this a 3 storey building. The existing parkade will be structurally upgraded as part of the self-contained requirement; the existing parkade was completed in 1999. VBBL 2014 - Reviewed during the 2020 pandemic crisis. Class 2 Hood over Commercial Dish washer: 1. Steam and Heat Removal only. 2. Post a sign on the hood, "Cooking causing grease-laden vapours is not allowed. Exhaust system is designed for steam and heat removal only." Class 3 Cooking: 1. Class 3 cooking operations. 2. Domestic hood with a grease filter required. Limited smoke and grease laden vapours are produced (i.e. such as normal usage in a single-family home). 3. For applications outside a dwelling unit post a sign, "This is a Class 3 cooking Operation, with a grease capacity alike to a single-family residence. No commercial cooking is permitted, including preparation of meals for more than a normal household on a regularly repeated basis." | NULL
EP-2021-04428 | 2021-06-11 | 601 W BROADWAY, Vancouver, BC V5Z 4C2 | Electrical Permit | Commercial | NULL | Issued | Annual / Operating - Annual operating permit Valid: June 12, 2021 - June 11, 2022 EP-2020-04491: Expired (Annual / Operating) | NULL
PP-2021-02010 | 2021-06-15 | 531 E 6TH AVENUE, Vancouver, BC V5T 1K9 | Plumbing Permit | Commercial | New | Completed | Commercial - Lawn Irrigation | NULL
EP-2021-04429 | 2021-06-11 | 980 SEYMOUR STREET, Vancouver, BC | Electrical Permit | Commercial | Renovation | Issued | Temporary Power - Commercial - To provide temporary power. | NULL
GP-2021-02060 | 2021-06-11 | 3862 W 37TH AVENUE, Vancouver, BC V6N 2W3 | Gas Permit | Residential | Renovation | Issued | Residential - Install one natural gas fireplace burner | NULL
BP-2021-02936 | 2021-08-23 | 1380 BURRARD STREET, Vancouver, BC V6Z 2H3 | Building Permit | Building Permit (BP) | Addition / Alteration | Completed | Field Review - Addition / Alteration - #600 - 6th floor (full floor tenant) Interior alterations to provide tenant improvements for a new full floor office tenant in this existing shell unit on the 6th floor (#600) in this existing commercial building on this site. Scope of work: construct partition walls for new layout, electrical, plumbing & sprinklers work related to BP-2021-02937 for the 7th floor TENANT: lululemon athletica Note: Energy trigger not required BOMA BEST building. Note: Energy checklist is currently no longer required with your Building Permit (BP) application. Some supporting documents are still required at BP stage, specifically Envelope and HVAC, if applicable. Service Water Heating and Lighting supporting documents, if applicable, must be submitted with your related trades permits (e.g. electrical and plumbing). All energy upgrades will be checked during inspections stage. It is the applicant’s responsibility to identify and note all required upgrades including energy upgrades on their BP drawings at BP stage. Letters of Assurance submitted by: Schedule A and Architectural Schedule B, David N. Palmer, Architect, ph: 604-687-2511 Electrical Schedule B, Dave Hans, P.Eng., ph: 604-474-4080 Mechanical and Plumbing Schedule B, Daryl Keturakis, P.Eng., ph: 604-591-2766 OK for Field Review per W. Wong, June 11, 2021 Building Sprinklered - Separate sprinkler permit required for proposed sprinkler work. NOTE: See related BP-2020-04090 for interior demolition | 700000
PP-2021-00456 | 2021-02-10 | 1641 E 22ND AVENUE, Vancouver, BC V5N 2P3 | Plumbing Permit | Residential | New | Completed | Residential - new plumbing heating and gas | NULL
EP-2021-00977 | 2021-02-08 | 2327 E 28TH AVENUE, Vancouver, BC V5N 2Y3 | Electrical Permit | Residential | New | Expired | Temporary Power - Residential - To provide temporary power. | NULL
EP-2021-00976 | 2021-02-09 | 1235 W 70TH AVENUE, Vancouver, BC V6P 2Y4 | Electrical Permit | Residential | Renovation | Completed | Installation / Repair - Residential - remove wiring from illegal suites | 300
BP-2021-00468 | 2021-03-22 | 880 W 28TH AVENUE, Vancouver, BC | Building Permit | Building Permit (BP) | Addition / Alteration | Completed | High Density Housing / Commercial - Addition / Alteration - Exterior alterations: Exterior alteration to the existing guardrail on the Level 5 roof deck area, and adding a security door to restrict the unauthorize access to this roof deck. O.k. to process as BU only per John Greer. CRP: Tavis McAuley 778-834-6569, Email: tavis@mcauleyconsulting.ca Note: "This permit has been reviewed under the 2019 Vancouver Building By-law (#12511)." “Reviewed during the 2020 pandemic crisis.” | 90000
EP-2021-00979 | 2021-02-09 | 2660 W 8TH AVENUE, Vancouver, BC V6K 2B6 | Electrical Permit | Commercial | Renovation | Completed | Installation / Repair - Commercial - Remove and cap off electrical for unauthorized dryer and washer . | 250
PP-2021-00459 | 2021-02-10 | 1011 GRANVILLE STREET, Vancouver, BC | Plumbing Permit | Commercial | Renovation | Completed | Commercial - plumbing | NULL
EP-2021-00983 | 2021-02-10 | 750 W 6TH AVENUE, Vancouver, BC V5Z 1A5 | Electrical Permit | Commercial | Addition | Completed | Installation / Repair - Commercial - Supply and install One load management devise and One120/208-volt 50-amp circuit; Supply and install One 14-50 receptacle in stall intended for a “plug in level 2 charging station." JuiceBox PRO 40, PLUG-IN 14-50. Output: 40 Amp Regulatory compliance: cUL; Wiring: Plug, NEMA 14-50P Mounting type: Wall Mounted. Note: A DCC9 EVEMS to be installed and will monitor the power consumption for the unit with the EVSE added. | 2650
EP-2021-00985 | 2021-02-09 | 4538 MACKENZIE STREET, Vancouver, BC V6L 2R3 | Electrical Permit | Residential | New | Completed | Installation / Repair - Residential - Pre wire and complete alarm,Telus,tv and doorbell | 1000
EP-2021-00987 | 2021-02-10 | 150 W 4TH AVENUE, Vancouver, BC V5Y 1G6 | Electrical Permit | Commercial | New | Completed | Interim - Commercial - Underground and slab work To construct a 5-storey mixed-use office and light industrial warehouse building containing: -. light industrial warehouse on level 1 and 2, -. offices on level 3 through 5 over 2 levels of underground parking. It's designed as a high building with the capability of supporting 2 additional storeys to be constructed at a future date. | 250
BP-2021-00470 | 2021-03-09 | 2115 W 40TH AVENUE #1102, Vancouver, BC V6M 1W4 | Building Permit | Building Permit (BP) | Addition / Alteration | Completed | Field Review - Addition / Alteration - 1102 - 11th Floor Interior alterations to provide improvements to dwelling unit #1102 on the 11th floor in this existing multiple dwelling building on this site. Scope of work: Upgrade the existing kitchen, master ensuite bathroom and other bathroom. Reduce adjacent closet in the bedroom. Electrical and Plumbing work. Okay for field review as per K Vogt February 9, 2021 Energy requirements: E2 - Retrofit Path: 1 @ E2 ; E2 - Appliances - Upgrade to an Energuide/Energy Star appliance (fridge; dishwasher) Note to applicant: The services of a structural engineer may be required, based upon site inspection by the District Building Inspector. Not req'd per DBI-SE Non-sprinklered. SE | 50000
SP-2021-00156 | 2021-02-12 | 2277 W 32ND AVENUE, Vancouver, BC V6L 2B1 | Sprinkler Permit | Residential | New | Issued | Residential - installation of a new fire sprinkler system | NULL
SP-2021-00162 | 2021-04-08 | 1580 VERNON DRIVE, Vancouver, BC | Sprinkler Permit | Commercial | New | Completed | Commercial - 1580 Vernon Dr. (Building 1) For all sprinkler work to the 2019 VBBL and NFPA 13R, 2013, including the underground work for this newly erect one of two pre-manufactured, short term, three storey, modular residential buildings containing 52 dwelling units with some common dining, amenity spaces and a commercial kitchen on the first floor for the sole use of the residents of this building. An Engineer's Judgement has been provided to omit the smoke dampers.. This application does not include any of the following: • Warehouse storage arrangements, or mobile compact storage arrangements. • Flexible sprinkler pipe. • Information Technology Equipment Rooms (e.g. IT Rooms, LAN Rooms, etc.). • Alternative solutions. Related Permits: SP-2021-00163/BP-2020-04030 1582 Vernon Dr. Notes: 1. Permit issued during COVID-19 Pandemic. 2. Sprinkler Engineer of Record Mr. Chris Owen P.Eng, PE, GSC. of Interior Plumbing & Heating Ltd. T: 250-318-4595, or 778-471-8319. 3. Subject to submission and acceptance of BP revision to address changes in ceiling heights (architectural drawings to be revised to match sprinkler drawings). | NULL
SP-2021-00157 | 2021-02-10 | 3725 LANARK STREET, Vancouver, BC V5N 3R6 | Sprinkler Permit | Residential | New | Completed | Residential - Install sprinklers in Duplex >To construct a two-storey two-family dwelling with a detached garage at the rear providing 2 parking spaces, having vehicular access from the lane. *This Building Permit will remain in a suspended status until the associated (green) Demolition Permit BP-2020-00377 is completed. Update: Suspension removed on October 26th 2020. PSH NOTE: To achieve the required FSR. A floor space exclusion of 2% has been applied to this application as per section 10.11.1 of the district schedule, to accommodate improved building performance. 1. A/C units proposed in Rear Yard 2. No bar sink 3. Schedule B Antony Wang P.Eng (604-618-6236) Structural & Geotechnical 4. BC Housing Transvan Development Ltd. Note: This is a 2 storey building pursuant to the Zoning and Development By-Law All rooms adjacent to North and South exposing building face shall be sprinklered. "Combustible projections or roof soffits on an exposing building face shall not project to less than .45m from the property line and shall be in compliance with VBBL 2019 9.10.15.5.(9)" The entire building, to be sprinklered to NFPA 13D. ******THIS PERMIT HAS BEEN ISSUED UNDER THE REQUIREMENTS OF VBBL 2019****** | NULL
SP-2021-00158 | 2021-02-10 | 3618 E 48TH AVENUE, Vancouver, BC V5S 1H9 | Sprinkler Permit | Residential | New | Completed | Residential - Install sprinklers in lwh >1.5 STOREY LANEWAY HOME To construct a 2 storey laneway house building ($231,572.50) with 1 open parking pad having vehicular access from the 20' Lane. Note: This is a 1 ½ storey building pursuant to the Zoning & Development By-law. 1. Covenant not required with existing house 2. No Strata Titling permitted 3. No A/C Unit proposed 4. Schedule B: (M.S. Alam) P.Eng (604.6537475) Structural & Geotechnical 5. HPO: Residential Builder- (Sunny Group Construction Ltd.) 6. The entire building to be sprinklered to NFPA 13 D per 3.2.5.12.(3)(d) NOTE: To achieve the required FSR. A floor space exclusion of 3% has been applied to this application as per section 11.24.18 of the district schedule, to accommodate improved building performance. Address Information: Principle Dwelling Address: #1 – 3618 E. 48th Ave. Laneway House Address: #3 – 3618 E. 48th Ave. (1.5 Storey) Address assigned per approved plans. Fire and Emergency street access (walkway) to the laneway house is from the east side. Street access must be provided and maintained at all times. The building addresses are to be posted and to be visible from the street in accordance with the Building By-law prior to Final Inspection. NOTE: Information regarding the principal building on the survey and site plan is for reference only. Any discrepancy between information regarding the principal building on the survey and/or site plan and approved permit drawings for the principal building are neither approved nor authorized under this laneway house permit. *EXISTING HOUSE* Note: Bldg 1 (principal bldg) addressed #1 – 3618 E. 48th Ave. retained on site. **THIS PERMIT HAS BEEN ISSUED UNDER THE REQUIREMENTS OF VBBL #12511 (2019).** | NULL
EP-2021-00994 | 2021-02-09 | 745 THURLOW STREET, Vancouver, BC V6E 0C5 | Electrical Permit | Commercial | New | Completed | Installation / Repair - Commercial - Installation of sound masking devices and cables | 21184
GP-2021-00507 | 2021-02-11 | 1156 KASLO STREET, Vancouver, BC V5K 3Z6 | Gas Permit | Residential | Addition | Completed | Residential - Gas insert fireplace installation | NULL
EP-2021-00996 | 2021-02-09 | 745 THURLOW STREET, Vancouver, BC V6E 0C5 | Electrical Permit | Commercial | New | Completed | Installation / Repair - Commercial - Installation of sound masking devices and cables | 21184
GP-2021-00506 | 2021-02-09 | 2838 BIRCH STREET #1, Vancouver, BC V6H 2T6 | Gas Permit | Residential | Tenant Improvement | Completed | Residential - replace boiler with Navien NCB240E | NULL
EP-2021-00997 | 2021-02-10 | 1337 W 10TH AVENUE, Vancouver, BC V6H 1J7 | Electrical Permit | Commercial | Renovation | Issued | Installation / Repair - Commercial - Replacement of a Fire Alarm Panel and Amplifier. This permit has been issued based on Bulletin 2018-004-BU/EL. >BP: Please change the labours and materials to $4,000.00 as the scope of work on the job changed. Originally, we were going to change devices only, but the panel was then found to be faulty and also had to be replaced. Please also find the attached VI Report | 4000
EP-2021-00998 | 2021-02-12 | 930 CAMBIE STREET #901, Vancouver, BC V6B 5X6 | Electrical Permit | Residential | Renovation | Completed | Installation / Repair - Residential - Relocation of baseboard heaters; addition of ceiling lights and additions of under counter low voltage led lights. | 7000
SP-2021-00159 | 2021-02-16 | 885 W GEORGIA STREET, Vancouver, BC V6C 3E8 | Sprinkler Permit | Commercial | Tenant Improvement | Completed | Commercial - Adding and relocating heads to suit new tenant layout. 11th floor - common mens and womens washrooms interior alterations to renovate the existing common mens and womens washroom on the 11th floor of this existing commercial building on the site. scope of work: remove/construct new toilet partition walls, lighting, fixtures, finishes, electrical and plumbing work. Mechanical and Plumbing Schedule B submitted Alex Chou, P.Eng., ph: 604-684-5995 OK for Field Review as per S. Yu on Nov 6, 2020 Building Sprinklered - a separate sprinkler permit NOT required. Selected Energy Upgrade: N/A (BOMA BESt (Path 1)) | NULL
BP-2021-00472 | 2021-04-01 | 1855 VINE STREET #2, Vancouver, BC V6K 3J8 | Building Permit | Building Permit (BP) | Addition / Alteration | Completed | Field Review - Addition / Alteration - #2 - Interior alterations to provide improvements on the 1st floor of the existing dwelling unit (#2) on the combined 1st & 2nd floor in this existing Multiple Dwelling building on this site. Scope of work includes: 1st floor - alterations to remove walls, doors; new wall to create a 3rd bedroom, new millwork, doors, plumbing fixtures, flooring, lighting and paint for 1st floor bathrooms and bedrooms. Structural - expansion of load bearing footing. OK for livability per H. Shayan, February 9, 2021. OK for Field Review per W. Wong, February 9, 2021. Notes: ~ Energy Upgrade: L2 - HVAC - Replace washroom baseboard with in-floor radiant system. ~ Building Sprinklered – Sprinkler Permit not required. ~ Structural Memo & drawing dated January 29, 2021 submitted by Read Jones Christoffersen Ltd. ~ Schedule B Structural submitted by Julia Halipchuk, P. Eng. of Read Jones Christoffersen Ltd., Tel: 604 738-0048. | 150000
EP-2021-01284 | 2021-02-23 | 771 W 24TH AVENUE, Vancouver, BC V5Z 2B9 | Electrical Permit | Residential | New | Issued | Installation / Repair - Residential - New build of SFD with Laneway House >2 STOREY 1FD + ATTACHED GARAGE & LWH *****PART 5 DESIGN/PROJECT***** To construct a 2 storey one-family dwelling with Cellar ($885,230.00) with an attached garage providing 2 parking spaces, having vehicular access from the street. | 90154.87
BP-2021-00473 | 2021-04-01 | 3303 EUCLID AVENUE, Vancouver, BC V5R 5G1 | Building Permit | Building Permit (BP) | Addition / Alteration | Completed | Field Review - Addition / Alteration - Exterior and interior alterations to replace the claddings and windows in this existing one family dwelling building on this site. Scope of work includes removal of the unauthorized kitchen in the basement and restore the interconnection between the basement and main floor, replacement of six windows and installation of new front door OK for field review as per Jamie Zhang, Feb.09/21 This is a non sprinklered building. REUP submitted per Flynn Dixon Murdoch - 604.500-1186 Scope of work to include energy upgrade in accordance with Article 11.2.1.4 of the 2019 Vancouver Building By-law and as per the Energy Efficiency Upgrade Details noted in the Energuide Report. | 25000
GP-2021-00508 | 2021-02-09 | 1644 E 10TH AVENUE, Vancouver, BC | Gas Permit | Residential | Tenant Improvement | Completed | Residential - re re furnace | NULL
SP-2021-00163 | 2021-04-08 | 1582 VERNON DRIVE, Vancouver, BC | Sprinkler Permit | Commercial | New | Completed | Commercial - 1582 Vernon Dr. (Building 2) - For all sprinkler work to the 2019 VBBL and NFPA 13R, 2013, including the underground work for this newly To erect one of two pre-manufactured, short term, three storey, modular residential buildings containing 46 dwelling units with some common dining, amenity spaces and a commercial kitchen on the first floor for the sole use of the residents of this building. This application does not include any of the following: • Warehouse storage arrangements, or mobile compact storage arrangements. • Flexible sprinkler pipe. • Information Technology Equipment Rooms (e.g. IT Rooms, LAN Rooms, etc.). • Alternative solutions. Related Permits: SP-2021-00162/BP-2020-04029 1580 Vernon Dr. Notes: 1. Permit issued during COVID-19 Pandemic. 2. Sprinkler Engineer of Record Mr. Chris Owen P.Eng, PE, GSC. of Interior Plumbing & Heating Ltd. T: 250-318-4595, or 778-471-8319. 3. Subject to submission and acceptance of BP revision to address changes in ceiling heights (architectural drawings to be revised to match sprinkler drawings). | NULL
EP-2021-01009 | 2021-02-09 | 750 JERVIS STREET, Vancouver, BC | Electrical Permit | Commercial | NULL | Expired | Annual / Operating - ANNUAL/OPERATING PERMIT-EXPIRED PERMIT-EP-2020-01303 General Electrical service work including ballasts, lamps, switches and receptacles VALID: February 13TH, 2021 TIL- February 12TH, 2022 | NULL
EP-2021-01002 | 2021-02-09 | 554 W 62ND AVENUE, Vancouver, BC V6P 2C9 | Electrical Permit | Residential | New | Expired | Temporary Power - Residential - To provide temporary power. | NULL
GP-2021-00509 | 2021-02-09 | 4687 ANGUS DRIVE, Vancouver, BC V6J 4J4 | Gas Permit | Residential | Renovation | Completed | Residential - Replace boiler | NULL
EP-2021-01006 | 2021-02-09 | 3296 E 8TH AVENUE, Vancouver, BC V5M 1X8 | Electrical Permit | Residential | New | Completed | Installation / Repair - Residential - Alarm/Tel/TV/Data rough in and complete | 1000
BP-2021-00474 | 2021-06-10 | 2077 W 4TH AVENUE, Vancouver, BC V6J 1N3 | Building Permit | Building Permit (BP) | Addition / Alteration | Completed | Field Review - Addition / Alteration - Interior alteration to change the use of the basement from residential storage to retail storage and to provide improvements on the 1st floor of the existing retail space in this 2 story building. Basement and 1st floor are one retail space for a future retail tenant. Scope of work: Add staff room on the first floor, washrooms upgrade, remove walls and lighting upgrade. Electrical and Plumbing work Note: 1) Separate permit will be required if any future tenant improvements are proposed. 2) Reviewed under VBBL 2019 and issued during health pandemic of 2020 and 2021. Okay for Field Review as per K. Vogt Feb 19, 2021 Energy Upgrade: E2 - Lighting - Upgrade to incorporate Automatic Full OFF (per 9.4.1.1.(h) of ASHRAE 90.1-2016) Schedule A and Schedule B Architectural submitted per Ted Murray, 604-734-4050 Schedule B Electrical submitted per Henry Randhawa, 778-223-2561 | 25000
SP-2021-00164 | 2021-06-16 | 2900 E 44TH AVENUE, Vancouver, BC V5R 3A8 | Sprinkler Permit | Commercial | Addition | Issued | Commercial - To install sprinklers throughout this new 2-storey partial school replacement of the west portion of existing Dr. George Weir Elementary School. The new replacement school will be constructed as a new building, separated from existing school by a 2 hr firewall. Horizontal exits will be provided as part of existing school's mean of egress. East portion of existing school will have minor partition layout changes, expanded exit stair shaft and provide accessible entrance from new parking area. The scope of work is considered Minor Renovation with upgrades F1, S2, N1, A2, E2. This permit has been reviewed under the 2019 Vancouver Building By-law (#12511). Reviewed during the 2020 pandemic crisis. | NULL
EP-2021-01007 | 2021-02-09 | 5062 GLADSTONE STREET, Vancouver, BC V5P 4B9 | Electrical Permit | Residential | New | Completed | Installation / Repair - Residential - Alarm/Tel/TV/Data rough in and complete Vacuum rough in only | 3000
GP-2021-00511 | 2021-02-09 | 3752 FRASER STREET, Vancouver, BC V5V 4E1 | Gas Permit | Residential | Renovation | Completed | Residential - HWT re&re | NULL
EP-2021-01012 | 2021-02-10 | 1055 W GEORGIA STREET, Vancouver, BC V6E 3P3 | Electrical Permit | Commercial | Renovation | Completed | Installation / Repair - Commercial - Install and terminate CAT5 cable for Point of Sale and related equipment. | 1000
PP-2021-00466 | 2021-02-11 | 1346 E 11TH AVENUE, Vancouver, BC V5N 1Y5 | Plumbing Permit | Residential | New | Completed | Residential - Plumbing | NULL
EP-2021-01219 | 2021-02-19 | 5918 CROWN STREET, Vancouver, BC V6N 2B8 | Electrical Permit | Residential | New | Completed | Installation / Repair - Residential - Laneway To construct a 2 storey laneway house building with an open parking pad providing 1 parking space over gravel, having vehicular access from the 20' Lane. Note: This is a 1 ½ storey building pursuant to the Zoning & Development By-law. 1. No Strata Titling permitted 2. No A/C Unit proposed 3. Schedule B: (Jeff Allester) P.Eng (604.228.0518) Structural 4. Schedule B: (Karen E. Savage) P.Eng (604.990.0546) Geotechnical 5. BC Housing (Grande Pacific Homes/ 1031215 BC Ltd. ) | 8000
EP-2021-01032 | 2021-02-10 | NULL | Electrical Permit | Commercial | New | Completed | Installation / Repair - Commercial - POLE SERVICE Installing Telus micro cell on wooden utility pole at lat long 49.211516, -123.073740 In alley behind 1617 Marine Dr Vancouver, hydro pole tag 2691455 AMEND: FEB 17/2021 ADDRESS SHOULD BE 1617 SE MARINE DRIVE | 500
EP-2021-01016 | 2021-02-10 | 1469 E 8TH AVENUE, Vancouver, BC V5N 1T3 | Electrical Permit | Residential | Addition | Completed | Installation / Repair - Residential - REMOVE THE BASEMENT KITCHEN STOVE AND HOOD FAN OUTLET ADD THE ELECTRICAL PERMIT FOR THE WASHER AND DRYER | 200
DB-2021-00480 | 2021-05-17 | 487 HELMCKEN STREET, Vancouver, BC V6B 2E6 | Building Permit | Development and Building Permit (DB) | Addition / Alteration | Issued | Field Review - Addition / Alteration - Exterior alterations to this Municipally Designated 'M' heritage building at 487 Helmcken Street, as permitted per item #1 below: 1) Exterior alterations to repair the deck membrane The alterations described under item no. 1 above, authorized by the Development Permit Number DB-2021-00480, including conditions and plans forming part thereof, are approved under By-law 9782 and this Development Permit also constitutes a Heritage Alteration Permit. OK for field review as per Jamie Zhang, Feb. 09/21 No sprinkler permit required. Schedule A & Schedule B Architectural submitted per Robyn Edgar, 604-873-1181 Schedule B Structural submitted per Paul Good, 604-873-1181 Energy Checklist Exemption: Site/External Alterations | 25000
PP-2021-00467 | 2021-02-11 | 2570 GRANVILLE STREET, Vancouver, BC V6H 3G8 | Plumbing Permit | Commercial | Renovation | Completed | Commercial - install rough in plumbing for new mop sink and funnel floor drain, install new water heater. | NULL
GP-2021-00513 | 2021-02-11 | 2788 CYPRESS STREET, Vancouver, BC V6J 5E1 | Gas Permit | Residential | Renovation | Completed | Residential - Upgrade boiler | NULL
PP-2021-00471 | 2021-02-11 | 538 SMITHE STREET #204, Vancouver, BC V6B 0A6 | Plumbing Permit | Residential | Renovation | Issued | Residential - Plumbing rough in work for a renovation project. | NULL
EP-2021-01019 | 2021-02-10 | 520 W 6TH AVENUE, Vancouver, BC V5Z 1A1 | Electrical Permit | Commercial | Tenant Improvement | Completed | Installation / Repair - Commercial - Re/re red exit signs for new green running man signs in parking lot, stairs and tenant space. Add 4 green running man signs in main lobby. | 3500
EP-2021-01057 | 2021-02-11 | 5058 JOYCE STREET, Vancouver, BC V5R 4G6 | Electrical Permit | Commercial | Addition | Completed | Installation / Repair - Commercial - Installation of ULC communication panel for fire alarm system | 734.65
PP-2021-00472 | 2021-02-11 | 2889 MCGILL STREET, Vancouver, BC V5K 1H7 | Plumbing Permit | Residential | New | Completed | Residential - Sentry storm con 2 sumps with pump | NULL
SP-2021-00165 | 2021-02-17 | 3296 E 8TH AVENUE, Vancouver, BC V5M 1X8 | Sprinkler Permit | Residential | New | Completed | Residential - new sprinkler system To construct a 2 storey laneway house building ($182,250.00) with an open parking pad, providing 1 parking space, having vehicular access from the lane. Note: This is a 1 ½ storey building pursuant to the Zoning & Development By-law Note: Bldg 1 (principal bldg) addressed 3296 E 8th Ave retained on site. 1. No A/C unit proposed 2. Schedule B: XUE LI CHEN P.Eng (778.235.5447) Structural & Geotechnical 3. HPO: Residential Builder- World Class Homes Ltd Address has been assigned per the approved plans as the fire/emergency access to the laneway house is from the west side. This access must be provided & maintained at all times in accordance with the Building By-law ******THIS PERMIT HAS BEEN ISSUED UNDER THE REQUIREMENTS OF VBBL 2019 (#12511)****** | NULL
SP-2021-00166 | 2021-02-17 | 371 E 16TH AVENUE, Vancouver, BC V5T 2T7 | Sprinkler Permit | Residential | New | Completed | Residential - New sprinkler system To relocate, alter, add to and convert the existing One-Family Dwelling Character Building (Building 1) to a three-storey Multiple Conversion Dwelling containing two dwelling units and to construct a two-storey plus basement Infill Two-Family Dwelling residential building (Building 2) with three surface parking spaces at the rear of the site, having vehicular access from lane. - See BP-2020-02856 for infill building. ******THIS PERMIT HAS BEEN ISSUED UNDER THE REQUIREMENTS OF VBBL 2019 AND REVIEWED DURING THE 2020 COVID-19 PANDEMIC CRISIS. ******** Building Review Branch Notes: - Sch-A, D-1, Struct. B, Arch. B, & Geo. B are submitted. - Entire building is to be sprinklered to NFPA 13R requirements. - Existing building is fully upgraded meeting 'Recontruction' upgrade levels of F4, S4, N4, A4 & E6. - Each dwelling unit has its own direct and separate entrance. - All new windows, doors, and skylights shall conform to AAMA/WDMA/CSA101/I.S.2/A440, NAFS. | NULL
SP-2021-00168 | 2021-02-16 | 262 W 19TH AVENUE, Vancouver, BC V5Y 2B7 | Sprinkler Permit | Residential | New | Completed | Residential - new sprinkler system To construct a 2 storey one-family dwelling with ($796,250.00) with 1 open parking over gravel, providing 1 parking space, having vehicular access from the 20' Lane. Note: This Building Permit will remain in a suspended status until the associated (green) Demolition Permit BP-2020-00911 is completed. 1. Covenant registered at the Land Title Office under CA7075572 2. No Strata Titling permitted 3. No A/C Unit proposed 4. Bar sink located in the Rear Yard 5. Schedule B: (Tsung-Hua) P.Eng (604.729.0585) Structural & Geotechnical 6. BC Housing (BUILDER COMPANY NAME) This is a 2 storey building pursuant to the Zoning and Development By-Law. ******THIS PERMIT HAS BEEN ISSUED UNDER THE REQUIREMENTS OF VBBL 2019 AND THE GREEN HOMES PROGRAM****** All rooms adjacent to East and West exposing building face shall be sprinklered. Adequate headroom and clearance area in front of the mechanical equipment as per the specification of the mechanical equipment for servicing, a copy of the servicing specification with dimensions will be required for a building permit issuance / revision. Building Permit revision fee will be required if Building Permit has been issued. "Combustible projections or roof soffits on an exposing building face shall not project to less than .45m from the property line and shall be in compliance with VBBL 2019 9.10.15.5.(9) The entire building, INCLUDING THE ATTACHED GARAGE (if applicable), to be sprinklered to NFPA 13D. Any alterations or conversions to the attached garage (if applicable) to habitable living space shall not be permitted without first obtaining the approval of the Director of Planning and the Chief Building Official. Thermal protection measures and Laneway house design guidelines shall be required to be met prior to the approval of the conversion. Principle Dwelling: 262 W 19th Av Laneway home: 266 W 19th Av | NULL
GP-2021-00527 | 2021-02-11 | 441 E KING EDWARD AVENUE, Vancouver, BC V5V 2C6 | Gas Permit | Residential | Renovation | Completed | Residential - Replace old furnace and install high efficiency furnace AMEND: FEB 16/2021 ADD A RE N RE FOR HOT WATER TANK | NULL
SP-2021-00169 | 2021-02-16 | 266 W 19TH AVENUE, Vancouver, BC V5Y 1B7 | Sprinkler Permit | Residential | New | Completed | Residential - new sprinkler system To construct a 1.5 storey laneway house building providing 1 on grade parking space, having vehicular access from the lane. Note: This is a 1 1/2 storey building pursuant to the Zoning & Development By-law Address assigned per approved plans. Fire and Emergency street access (walkway) to the laneway house is from the west side. Street access must be provided and maintained at all times in accordance with the Building By-law. 1. No Strata Titling permitted 2. Schedule B, Tsung-Hua Yang, P.Eng (604)729-0585, Structural & Geotechnical. 3. No A/C unit proposed 4. HPO - Residential Builder - Convex Developments ******THIS PERMIT HAS BEEN ISSUED UNDER THE REQUIREMENTS OF VBBL 2014 AND THE GREEN HOMES PROGRAM****** "Combustible projections or roof soffits on an exposing building face shall not project to less than .45m from the property line and shall be in compliance with VBBL 2014 9.10.15.5.(9)" The entire building, INCLUDING STORAGE ROOM, to be sprinklered to NFPA 13D. | NULL
EP-2021-01022 | 2021-02-10 | 1535 NELSON STREET #404, Vancouver, BC V6G 1M2 | Electrical Permit | Residential | Renovation | Completed | Installation / Repair - Residential - adding electrical outlets for washer and dryer | 1000
GP-2021-00528 | 2021-10-20 | 8488 OSLER STREET, Vancouver, BC V6P 4E4 | Gas Permit | Residential | Renovation | Issued | Residential - Remove hydronic boiler and install tankless combination unit | NULL
EP-2021-01025 | 2021-02-10 | 2277 W 15TH AVENUE, Vancouver, BC V6K 2Y6 | Electrical Permit | Residential | Renovation - Dwelling Unit(s) only | Completed | Installation / Repair - Residential - 1. Kitchen re-wiring; 2. Master Bath and powder re-wiring; 3. Panel relocation; 4. Lights addition; 5. Smoke detectors replacement and addition. ** Amend 04/28/2021** Add low voltage circuit 2 for pre-wiring for data and security camera systems To permit exterior and interior alterations to this Dwelling Unit #2277 of this existing Two Family Dwelling on this site. Scope of work to include: Remove and reconfigure non-loading bearing interior walls on main floor, updates to the kitchen, new millwork, fixtures and appliances, replace glass block windows to exterior windows with one increased in size, updates to second floor bathroom, remove ground floor and remove second floor fireplace and work related to plumbing, electrical and sprinkler. AMEND: MAR 2/2021 CHANGE OVERHEAD SERVICE UPGRADING FROM 100A TO 200A. | 7000
EP-2021-01027 | 2021-02-12 | 6115 ST. CLAIR PLACE, Vancouver, BC V6N 2A6 | Electrical Permit | Residential | Renovation | Issued | Installation / Repair - Residential - Upgrade service from 100 to 200 amp. Install infrared patio heaters. Install EV charger in garage. | 8800
EP-2021-01198 | 2021-02-17 | 63 W 6TH AVENUE, Vancouver, BC V5Y 1K2 | Electrical Permit | Commercial | New | Completed | Installation / Repair - Commercial - Extra low voltage wiring for 1 parking gate, 1 loading dock door, and 1 rolling steel fire door. | 5000
GP-2021-00652 | 2021-02-19 | 348 E 53RD AVENUE, Vancouver, BC V5X 1J1 | Gas Permit | Residential | Renovation | Completed | Residential - re & re Furnace BTU : 70,000 BTU | NULL
PP-2021-00474 | 2021-02-12 | 4305 MAIN STREET, Vancouver, BC | Plumbing Permit | Commercial | Addition | Completed | Commercial - Adding a 2 compartment sink and hand wash station to the existing 4" stack. Vent to tie into existing bathroom vent. Water supply to be branched from the building main. | NULL
SP-2021-00170 | 2021-02-16 | 1918 POWELL STREET, Vancouver, BC | Sprinkler Permit | Commercial | Tenant Improvement | Completed | Commercial - Add & relocate sprinkler heads for tenant improvement. Interior alterations to provide tenant improvements to this existing of this existing commercial building on this site. Scope of work includes: new partition walls and doors, washrooms, and electrical and plumbing work. OK for field review as per C.Yue on 11/16/20 Selected Energy Upgrade: E2 - Lighting - Upgrade to incorporate Automatic Full OFF (per 9.4.1.1.(h) of ASHRAE 90.1-2016) NOTE: 1) Building sprinklered – a separate sprinkler permit is required. 2) This building is for a one tenancy operation; separate permit will be required if 2nd floor to be divided into separate suite, and separate street access and washroom will be required. 3) This permit was reviewed under the 2019 VBBL during the Covid 19 pandemic. | NULL
EP-2021-01033 | 2021-02-10 | NULL | Electrical Permit | Commercial | New | Completed | Installation / Repair - Commercial - POLE SERVICE Installing Telus micro cell on wooden utility pole at lat long 49.209955, -123.071248 on SE corner of Island Ave & Argyle at side of 1710 Island Ave, Vancouver, hydro pole tag 23044912072378 | 500
BP-2021-02937 | 2021-08-23 | 1380 BURRARD STREET, Vancouver, BC V6Z 2H3 | Building Permit | Building Permit (BP) | Addition / Alteration | Completed | Field Review - Addition / Alteration - #700 - 7th floor (full floor tenant) Interior alterations to provide tenant improvements for a new full floor office tenant in this existing shell unit on the 7th floor (#700) in this existing commercial building on this site. Scope of work: construct partition walls for new layout. electrical, plumbing & sprinklers work related to BP-2021-02936 for the 6th floor TENANT: lululemon athletica Note: Energy trigger not required BOMA BEST building. Note: Energy checklist is currently no longer required with your Building Permit (BP) application. Some supporting documents are still required at BP stage, specifically Envelope and HVAC, if applicable. Service Water Heating and Lighting supporting documents, if applicable, must be submitted with your related trades permits (e.g. electrical and plumbing). All energy upgrades will be checked during inspections stage. It is the applicant’s responsibility to identify and note all required upgrades including energy upgrades on their BP drawings at BP stage. Letters of Assurance submitted by: Schedule A and Architectural Schedule B, David N. Palmer, Architect, ph: 604-687-2511 Electrical Schedule B, Dave Hans, P.Eng., ph: 604-474-4080 Mechanical and Plumbing Schedule B, Daryl Keturakis, P.Eng., ph: 604-591-2766 OK for Field Review per W. Wong, June 11, 2021 Building Sprinklered - Separate sprinkler permit required for proposed sprinkler work. NOTE: See related BP-2020-04090 for interior demolition | 700000
BP-2021-02938 | 2021-09-01 | 1188 W GEORGIA STREET, Vancouver, BC V6E 4A2 | Building Permit | Building Permit (BP) | Addition / Alteration | Completed | Field Review - Addition / Alteration - #560 To alter the interior of the 5th floor of this existing commercial building to combine suites #550and #560, retaining #560, to provide improvements for the existing General Office tenant (Trimble Forest Corporation). E2 - HVAC - Clean and Balance all Air Systems (per 6.7.2.3.2 of ASHRAE 90.1-2016) Schedule A provided by Birinder Walia Electrical Schedule B provided by Cameron Ballard Mechanical/ Plumbing Schedule B provided by Eric Cresswell DBI to check if sprinkler permit is required. No sprinkler permit required as per DBI, Aug 31, 2021. | 37000
GP-2021-00653 | 2021-02-19 | 2325 GARDEN DRIVE, Vancouver, BC V5N 4X4 | Gas Permit | Residential | Renovation | Completed | Residential - re & re boiler btu : 199,000 btu | NULL
EP-2021-01036 | 2021-02-10 | NULL | Electrical Permit | Commercial | New | Completed | Installation / Repair - Commercial - POLE SERVICE Installing Telus micro cell on wooden utility pole at lat long 49.258388, -123.104978 IFO 3010 Ontario Bikeway, Vancouver, hydro pole tag 23064915087315 | 500
GP-2021-00654 | 2021-02-19 | 7745 PRINCE ALBERT STREET, Vancouver, BC V5X 3Z5 | Gas Permit | Residential | Renovation | Completed | Residential - re & re Boiler BTU : 90,000 btu | NULL
GP-2021-00532 | 2021-02-10 | 1843 PARKER STREET, Vancouver, BC | Gas Permit | Residential | Renovation | Completed | Residential - Replacing regular hot water tank with tankless Condensing water heater | NULL
DB-2021-00487 | 2021-05-27 | 6610 LIME STREET, Vancouver, BC V6P 5V6 | Building Permit | Development and Building Permit (DB) | Addition / Alteration | Issued | Enquiry Centre - Addition / Alteration - Exterior and interior alterations to convert the existing one-family dwelling to a one-family dwelling with a secondary suite. The scope of work includes new addition in the rear, front and rear covered porch. Entire Building to be sprinklered to NFPA-13D Renovation energy upgrade proposal prepared by Peter Cho, 778.316.9053 Structural and Geotechnical signed and sealed by Henry Hsu, 604.322.7158 Note: - No strata-titling will be permitted. - An annual Vancouver Business License must be obtained prior to the rental of this approved one-family dwelling and/or secondary suite on this site. - Install interconnected, hardwired, 120 volt smoke alarms with battery back-up and silencing feature, in each sleeping unit and within 5m outside each sleeping areas on each storey as per Building Bylaw 9.10.19. - Install Carbon Monoxide Alarm as per Building By-Law 9.32.4.2. & Bulletin 2007-007-BU/EL | 300000
BP-2021-02939 | 2022-02-16 | 488 BROUGHTON STREET, Vancouver, BC V6G 2H4 | Building Permit | Building Permit (BP) | New Building | Stage Issued | Certified Professional Program - New Building - To construct a new 11 storey mixed-use building consisting of: 1st, 2nd & 3rd storeys - elementary school with kindergarden at the second storey, 4th storey - 65 space childcare facility with 0-to 5 & 3 to 5 age groups, 5th to 11 storey - 60 affordable non-market residential units. The residential bike storages and storage rooms will be located in the basement. The building is constructed adjacent to the existing Coal Harbour Community Centre and will complete the Phase II of the Coal Harbour Community Mixed-Use development proposed in 1997. Phase I (Coal Harbour Community Centre) and Phase II ( New 11-storey Mixed Use Building) buildings will be constructed as separate buildings from VBBL standpoint, but both buildings will interconnect at basement and first storey and will share some facilities such as parking garage and exit stair. 16 -Feb-2022 - Stage 1( excavation, shoring& soil mix panels) issued. | 69723557
GP-2021-02064 | 2021-06-11 | 1937 W 44TH AVENUE, Vancouver, BC V6M 2E8 | Gas Permit | Residential | Renovation | Completed | Residential - RE & RE 1 GAS INSERT INTO EXSISTING BRICK CHIMNEY | NULL
EP-2021-04430 | 2021-06-11 | 198 AQUARIUS MEWS #2006, Vancouver, BC V6Z 2Y4 | Electrical Permit | Commercial | Renovation | Completed | Installation / Repair - Commercial - Kitchen and hallway modifications - rerouting wiring for receptacles and light switches due to the removal of walls. >#2006 - Interior alterations to convert the existing enclosed balcony to livable floor area (approx. 67 sq. ft.) and provide improvements to this existing dwelling unit (#2006) on the 20th floor in this Multiple dwelling building on this site. Scope of work includes: alterations to remove wall and double doors to the enclosed balcony for kitchen expansion, remove and install new kitchen millwork, appliances, fixtures, paint and finishes. Notes: ~ Energy Upgrade: L2 - Appliances - Upgrade to an Energuide/Energy Star appliance (fridge; dishwasher). ~ District Building Inspector to determine on site if removal of wall(s) requires a Structural Engineer. ~ Building Sprinklered – Building inspector to determine on site if a separate sprinkler permit is required. ~ Schedule B Architectural submitted by Gerald Longson, Architect AIBC of Gerald Longson Architect, Tel: 604 875-1169. | 5000
GP-2021-00533 | 2021-02-10 | 1264 W 11TH AVENUE, Vancouver, BC V6H 1K5 | Gas Permit | Commercial | Renovation | Completed | Commercial - Hot water tank replacement | NULL
EP-2021-01038 | 2021-02-10 | NULL | Electrical Permit | Commercial | New | Completed | Installation / Repair - Commercial - POLE SERVICE Installing Telus micro cell on wooden utility pole at lat long 49.227592, -123.152264 , behind and across Maple Street from 2006 W 48th Ave Vancouver, hydro pole tag 2124702 | 500
EP-2021-01042 | 2021-02-10 | NULL | Electrical Permit | Commercial | New | Completed | Installation / Repair - Commercial - POLE SERVICE Installing Telus micro cell on wooden utility pole at lat long 49.25982, -123.028, In front of Walmart 3585 Grandview Hwy Ave, Vancouver, hydro pole tag 2689165 | 500
BP-2021-00490 | 2021-09-16 | 5260 LARCH STREET, Vancouver, BC V6N 2T2 | Building Permit | Building Permit (BP) | New Building | Issued | High Density Housing / Commercial - New Building - Building Permit for DP-2020-00042 To construct a new two-storey infill building containing 1 dwelling unit ($400,000) and an attached 2 car garage and 1 surface parking space providing vehicular access from the lane. See BP-2021-00489 for Drawings, Application Documents and Time Log. ******THIS PERMIT HAS BEEN ISSUED UNDER THE REQUIREMENTS OF VBBL 2019******** Building envelope and environmental separation as per Part 5 design: Schedule A, Jason Skladan, Architect, AIBC (604.928.5301) Schedule B (Architectural), Jason Skladan, Architect, AIBC (604.928.5301) Schedule B, Structural; Jeff Allester, P.Eng. (604.228.0518) Schedule B, Geotechnical; Ward Phillips, P.Eng. (604.716.8881) and Schedule D, Building Envelope Review; Frits A. Huckriede submitted for this project. Building Review Branch Notes: 1. Reviewed during the 2020 pandemic crisis 2. Entire building to be sprinklered to NFPA 13R 3. Sprinkler room in MCD to service both building. 4. No A/C Unit proposed for the Infill Building. 5. See BP-2021-00489 for Building 1 on this site (4 unit MCD) | 400000
GP-2021-00534 | 2021-02-11 | 1106 W 48TH AVENUE, Vancouver, BC V6M 2N5 | Gas Permit | Residential | Renovation | Completed | Residential - Venting and hook up only of one fireplace | NULL
EP-2021-04434 | 2021-06-11 | 3450 W 22ND AVENUE, Vancouver, BC V6S 1J2 | Electrical Permit | Residential | Addition | Completed | Installation / Repair - Residential - Install Alarm system - Cabled by others prewire only | 1000
GP-2021-02066 | 2021-06-11 | 2436 FRANKLIN STREET, Vancouver, BC V5K 1X4 | Gas Permit | Residential | Renovation | Completed | Residential - We are replacing regular boiler and hot water tank with Navein Combination of heating and one fire place . .. | NULL
BP-2021-02940 | 2022-01-21 | 2288 PINE STREET #1001, Vancouver, BC V6J 5G4 | Building Permit | Building Permit (BP) | Addition / Alteration | Issued | Field Review - Addition / Alteration - To alter the interior only of the 10th floor (suite #1001) of this existing mixed-use building to remove and add interior walls and bulkheads, and to reinstate the enclosed balcony walls and doors between the kitchen and dining rooms, to match previously approved DE403141 and BU408742. Note: Greenhouse (sunroom) and canopy previously approved under DE403141 and related BU408742. No changes permitted nor proposed under this permit, as per condition of the strata approval letter. Fabric roof to remain. | 300000
PP-2021-02015 | 2021-06-14 | 4841 DUMFRIES STREET, Vancouver, BC V5N 3T8 | Plumbing Permit | Residential | New | Issued | Residential - plumbing for new house >>To construct a 2 storey one-family dwelling with a secondary suite located in the Basement ($632,000) with an open parking pad, providing 1 parking space, having vehicular access from the 20' Lane. 1. Covenant registered at the Land Title Office under CA8814021 2. No Strata Titling permitted 3. A/C proposed – Exterior component located in West, Interior component located in Second floor hallway closet 4. Schedule B: (Xue Li Chen) P.Eng (778.235.5447) Structural & Geotechnical 5. HPO: Residential Builder- (Kennix Development Group Ltd.) Note: This is a 2 storey building pursuant to the Zoning and Development By-Law | NULL
BP-2021-02944 | 2021-10-25 | 8075 BORDEN STREET, Vancouver, BC V5P 3E6 | Building Permit | Building Permit (BP) | Salvage and Abatement | Issued | Low Density Housing - Salvage and Abatement - Salvage and abatement permit only for DB-2021-02942 and to be completed under the supervision of a registered professional. This permit does not authorize demolition, deconstruction or construction work. QP: PACIFIC ARK ENVIRONMENTAL CONSULTING LTD. (778-985-3688) | 0
DB-2021-02945 | 2021-11-15 | 1171 E 29TH AVENUE, Vancouver, BC V5V 2S9 | Building Permit | Development and Building Permit (DB) | Addition / Alteration | Issued | Field Review - Addition / Alteration - To alter the interior of the existing one-family dwelling building to convert approximately 313.10 square feet from crawlspace to basement. Scope of work: New hobby room & window, new boiler, and mechanical room REUP submitted per Flynn Dixon Murdock, 604-500-1186 Schedule B Structural & Geotechnical (temp & permanent) submitted per Henry S.N Hsu, 604-322-7158 Note 1. Structural foundation detail to be submitted to District Building Inspector if required 2. Damproofing to comply with VBBL requirements, Letters of Assurance may be required | 70000
BP-2021-02946 | 2021-08-27 | 678 E HASTINGS STREET, Vancouver, BC V6A 1R1 | Building Permit | Building Permit (BP) | Addition / Alteration | Issued | Field Review - Addition / Alteration - #100 Interior alterations and a change of use from Health Care Office to a Small-scale Pharmacy to be used in conjunction with existing Health Care Office to provide improvements for a new pharmacy tenant at unit 100 on the ground floor at this commercial building on this site. Scope of work to include installation of new handrail at exterior ramp, mirror in accessible washroom and self-opener at egress door. OK for Field Review per W.Wong, June 11, 2021 Energy requirements: E2 - Retrofit Path: 1 @ E2 ; E2 - Lighting - Upgrade to incorporate Scheduled Shutoff (per 9.4.1.1.(i) of ASHRAE 90.1-2016) Note to applicant: The services of a structural engineer may be required, based upon site inspection by the District Building Inspector. A Sprinkler permit may be required, as determined by the District Building Inspector. | 44377.34
EP-2021-04435 | 2021-06-14 | 1715 COOK STREET, Vancouver, BC V5Y 3T2 | Electrical Permit | Commercial | NULL | Issued | Annual / Operating - Annual operating Permit for 1715 Cook St Valid Jun 14, 2021 - Jun 13, 2022 | NULL
BP-2021-02948 | 2022-01-27 | 2716 YALE STREET, Vancouver, BC V5K 1C3 | Building Permit | Building Permit (BP) | Demolition / Deconstruction | Completed | Low Density Housing - Demolition / Deconstruction - To demolish the existing one family dwelling building ($15,000) on this site by means of deconstruction. Demo Declaration – West Demolition Services Ltd (504)-338-1215 This permit is subject to the Green Demolition Bylaw (11023) Pre-1950: Green Demolition Conditions Apply 75% Recycling Rate of Building Materials Required | 15000
BP-2021-00491 | 2021-05-05 | 4190 KASLO STREET, Vancouver, BC V5R 2B6 | Building Permit | Building Permit (BP) | Addition / Alteration | Expired | Field Review - Addition / Alteration - Interior alterations to allow salvage of non-structural building components prior to or during abatement work and removal of non-structural hazardous materials in this existing one family dwelling building. Note: Note : This is a salvage and abatement permit only and does not authorize any demolition or deconstruction work on the house. Once you have completed your salvage and abatement, please send the report to enviro.reporting@vancouver.ca OK for Field Review per M.Smaldino, February 10, 2021 No plans is required per M. Smaldino Note: No Exterior work -STREET TREES IS RESPONSIBILITY OF THE OWNER AND CONTRACTOR -No work may be done within 1.0 m of the critical root zone of any protected tree unless an ISA Certified Arborist is in attendance to supervise. Work includes demolition, excavation, construction and landscaping. - All Site work supervised by the arborist shall be documented in a post-construction arborist report and submitted to the Director of Planning in a timely manner - No tree removals authorized. Only the three undersized trees indicated on the plans are allowed to be removed and replaced. - Scaffolding and staging to be set back away from trees. - Contractor is responsible for tree protection. - Any planted areas shall be maintained in good condition or made good as needed. - Any necessary pruning of trees or vegetation to be done by a certified arborist. - No heavy machinery or storage of materials or equipment permitted under the dripline of any street trees. Any damage will be the responsibility of the owner/ contractor. | 5000
PP-2021-00480 | 2021-02-16 | 3777 W 8TH AVENUE #217, Vancouver, BC V6R 1Z2 | Plumbing Permit | Commercial | Renovation - Dwelling Unit(s) only | Completed | Commercial - Poly B Repipe from Isolation valves to Fixtures. All within the units. Nothing Structural. See PP-2020-00333 | NULL
BP-2021-00493 | 2021-03-26 | 3281 E 28TH AVENUE, Vancouver, BC V5R 1T1 | Building Permit | Building Permit (BP) | Addition / Alteration | Completed | Low Density Housing - Addition / Alteration - Exterior alterations to this existing One Family Dwelling (principle dwelling building) on this inside with lane site. Scope to Include: Removing a portion of the existing rear deck to achieve min. 16.08' separation between principal dwelling and the new laneway house. NOTE : The principle dwelling exterior rear deck reduction work to be completed prior to the Final inspection of the related Laneway House. | 2000
BP-2021-02949 | 2021-07-07 | 2716 YALE STREET, Vancouver, BC V5K 1C3 | Building Permit | Building Permit (BP) | Salvage and Abatement | Completed | Low Density Housing - Salvage and Abatement - Salvage and abatement permit only for DB-2021-02949 and to be completed under the supervision of a registered professional. This permit does not authorize demolition, deconstruction or construction work. QP: Tarlochan (Terry) Sunar- MCA Environmental Consulting Inc.- 604-805- 1344 | 0
GP-2021-02069 | 2021-06-11 | 3414 W 26TH AVENUE, Vancouver, BC V6S 1N5 | Gas Permit | Residential | Renovation | Completed | Residential - re re furnace | NULL
PP-2021-02018 | 2021-06-14 | 6026 CROWN STREET, Vancouver, BC V6N 2B8 | Plumbing Permit | Residential | New | Issued | Residential - New build, Full plumbing and radiant heating >>To construct a 2 storey + Cellar one-family dwelling ($643,000.00) with a detached accessory building (garage) ($10,000), at the rear providing 2 parking spaces, having vehicular access from the lane. 1. No Strata Titling permitted. 2. A/C Unit proposed on the roof, to conform to Vancouver Noise Control By-law No. 6555 sections 5(a) and 5(b). 3. Bar sink located in Basement. 4. Schedule B: (Heather Howat) P.Eng (604.669.9647) Architectural 5. Schedule B: (Andrew Chad) P.Eng (604.762.7844) Structural 6. Schedule B: (Paullus K.F. Young) P.Eng (604.841.7748) Geotechnical 7. BC Housing (Gemlevy Projects Ltd) Note: Excavation and shoring works on this per drawings prepared by P. Young, P. Eng. This is a 2 storey building pursuant to the Zoning and Development By-Law ******THIS PERMIT HAS BEEN ISSUED UNDER THE REQUIREMENTS OF VBBL 2019 AND THE GREEN HOMES PROGRAM****** All rooms adjacent to North and South exposing building face shall be sprinklered. "Combustible projections or roof soffits on an exposing building face shall not project to less than .45m from the property line and shall be in compliance with VBBL 2019 9.10.15.5.(9) The entire building, INCLUDING THE ATTACHED GARAGE (if applicable), to be sprinklered to NFPA 13D. Any alterations or conversions to the attached garage (if applicable) to habitable living space shall not be permitted without first obtaining the approval of the Director of Planning and the Chief Building Official. Thermal protection measures and Laneway house design guidelines shall be required to be met prior to the approval of the conversion. | NULL
BP-2021-02952 | 2021-11-22 | 3224 E 27TH AVENUE, Vancouver, BC V5R 1P6 | Building Permit | Building Permit (BP) | Salvage and Abatement | Issued | Low Density Housing - Salvage and Abatement - Salvage and abatement permit only for DB-2021-02950 and to be completed under the supervision of a Qualified professional. This permit does not authorize demolition, deconstruction or construction work. QP: Ramin Hamidnejab - Kinetic OHS Services Ltd. | 0
DB-2021-02953 | 2022-02-25 | 20 E 26TH AVENUE, Vancouver, BC V5V 2G7 | Building Permit | Development and Building Permit (DB) | New Building | Suspended | Low Density Housing - New Building - This Building Permit will remain in a suspended status until the associated (green) Demolition Permit BP-2021-02958 is completed To construct a 2 storey + basement one-family ($468,500.00) with an attached garage providing 2 parking spaces, having vehicular access from the street. 1. No Strata Titling permitted 2. No A/C Unit proposed 3. A/C proposed – Exterior component located in Second floor, Interior component located in South 4. Schedule B: (Scott Ash-Anderson) P.Eng (604.228.0518) Structural 5. Schedule B: (P.K.L Fong) P.Eng (604.837.3205) Geotechnical 6. HPO: Residential Builder- ARIX DEVELOPMENTS INC. Note: This is a 2 storey building pursuant to the Zoning and Development By-Law Address Information: Principle Dwelling: 20 E 26 Ave **THIS PERMIT HAS BEEN ISSUED UNDER THE REQUIREMENTS OF VBBL #12511 (2019) ** ****ALL PROJECT COORDINATOR NOTES HAS BEEN ACCEPTED BY THE APPLICANT**** | 468500
PP-2021-02080 | 2021-06-17 | 6026 CROWN STREET, Vancouver, BC V6N 2B8 | Plumbing Permit | Residential | New | Issued | Residential - New build, complete drain and water pipe and in-floor heating system 2 STOREY 1FD + 2-CAR DETACHED GARAGE (North Lot) To construct a 2 storey + Cellar one-family dwelling with a detached accessory building (garage) , at the rear providing 2 parking spaces, having vehicular access from the lane. 1. No Strata Titling permitted. 2. A/C Unit proposed on the roof, to conform to Vancouver Noise Control By-law No. 6555 sections 5(a) and 5(b). 3. Bar sink located in Basement. 4. Schedule B: (Heather Howat) P.Eng (604.669.9647) Architectural 5. Schedule B: (Andrew Chad) P.Eng (604.762.7844) Structural 6. Schedule B: (Paullus K.F. Young) P.Eng (604.841.7748) Geotechnical 7. BC Housing (Gemlevy Projects Ltd) | NULL
PP-2021-00483 | 2021-02-12 | 28 E 26TH AVENUE, Vancouver, BC V5V 2G7 | Plumbing Permit | Residential | New | Completed | Residential - new storm sump | NULL
GP-2021-00537 | 2021-02-10 | 5828 GRANVILLE STREET, Vancouver, BC V6M 3C7 | Gas Permit | Residential | Renovation | Completed | Residential - HOTWATER TANK REPLACEMENT | NULL
SP-2021-00172 | 2021-02-16 | 1236 E 19TH AVENUE, Vancouver, BC V5V 1L3 | Sprinkler Permit | Residential | New | Completed | Residential - Sprinkler Heads >>>>> AMEND: March 9, 2021 We are attaching here revised drawings. Kindly attach it to the permit. To construct a 2 storey + basement two-family dwelling ($696,500.00) with a detached accessory building (garage) ($10,000), at the rear providing 2 parking spaces, having vehicular access from the lane. **This is a BP (Building permit) after a DP (development permit) The entire building to be sprinklered to NFPA 13D. 1. A/C Unit proposed in rear yard 2. Schedule B: (Jason Hui) P.Eng (778.319.3403) Structural & Geotechnical 3. BC Housing (Medallion Homes Inc) This is a 2 storey building pursuant to the Zoning and Development By-Law ******THIS PERMIT HAS BEEN ISSUED UNDER THE REQUIREMENTS OF VBBL 2019****** All rooms adjacent to East and West exposing building face shall be sprinklered. "Combustible projections or roof soffits on an exposing building face shall not project to less than .45m from the property line and shall be in compliance with VBBL 2019 9.10.15.5.(11) Any alterations or conversions to the attached garage (if applicable) to habitable living space shall not be permitted without first obtaining the approval of the Director of Planning and the Chief Building Official. Thermal protection measures and Laneway house design guidelines shall be required to be met prior to the approval of the conversion. >>>>>>>>>>> Amend: July 9th -uploaded FLOW TEST in the application documents tab >>>> Amend: July 26th -uploaded FLOW TEST and Schedule CB---see application documents tab | NULL
SP-2021-00173 | 2021-02-16 | 120 MILROSS AVENUE #1106, Vancouver, BC V6A 4K7 | Sprinkler Permit | Residential | Renovation - Dwelling Unit(s) only | Completed | Residential - Alteration of 7 sprinkler heads #1106 - To permit interior alterations to provide improvements for this unit #1106 in this existing Multiple Dwelling Building on this site. Scope to Include: Updates to the kitchen and bathrooms. Layout change for a new laundry/ storage room. New appliances, fixtures, flooring and lighting throughout. OK For Field Review per A.Campbell & A.Wroblewski - Oct.19.2020 Energy Upgrade: L2 - Lighting - Install lighting dimmer, timers, and/or motion detectors on interior lights | NULL
EP-2021-01050 | 2021-02-11 | NULL | Electrical Permit | Commercial | New | Completed | Installation / Repair - Commercial - installation of u/g ducting & bases for streetlighting / installation of 2 x 48w LED new streetlights, 2 x 29w LED laneway streetlights and 5 x 45w LED new pedestrian streetlights added to existing service job is located on Hornby Street, Pacific Street & laneway off of Pacific Street | 85000
EP-2021-01051 | 2021-02-11 | 1500 HARO STREET, Vancouver, BC V6G 1G5 | Electrical Permit | Commercial | Renovation | Completed | Installation / Repair - Commercial - Replacing an Edwards 6500 fire alarm panel, annunciator and audio system with a new Mircom FX-2000. All devices will be maintained. This is a voluntary upgrade and falls under category 1 as per bulletin 2018-004-BU-EL | 9550
EP-2021-01052 | 2021-02-11 | 488 AUBREY PLACE, Vancouver, BC V5V 2T6 | Electrical Permit | Residential | New | Completed | Installation / Repair - Residential - Rough wiring and bonding of solar system only. Solar Certified/FSR Roberto Ledesma in conjunction with Solar Connect Company. One 15A circuit breaker and marked disconnect switch to be installed with teck cable and bonding. | 800
DB-2021-00495 | 2021-02-11 | 99 W PENDER STREET, Vancouver, BC V6B 1R3 | Building Permit | Development and Building Permit (DB) | Temporary Building / Structure | Issued | High Density Housing / Commercial - Temporary Building / Structure - Exterior alterations to locate one washroom trailer, one staff trailer, and four inhalation tents on the southern portion of this existing parking use site. This is for a temporary period expiring February 15, 2022 unless extended by the Director of Planning and Chief Building Official. Building Review Branch Notes: 1. Fire Department access from Abbott Street okay per R.Cheung. 2. Inhalation tents to be anchored in compliance with the Vancouver Building By-law. 3. Power provided by adjacent building at 81 W Pender. Refer to EP-2021-01065. Permit Amendment #1- 2021-05-11- S.Le 1. Increase permitted area for a time limited period expiring September 1st, 2021. 2. Add a gate at the north lane entrance/exit. 3. Add additional seating. | 30000
BP-2021-02957 | 2021-07-29 | 1135 W 8TH AVENUE, Vancouver, BC V6H 1C5 | Building Permit | Building Permit (BP) | Addition / Alteration | Issued | Field Review - Addition / Alteration - Interior alterations to provide improvements to this unit in this multiple dwelling building on this site. Scope of work: re and re kitchen and bathroom. Flooring and paint throughout. OK for field review as per Rosa Astorino -June 11, 2021 Energy requirements: E-2 retrofit path ; SWH- install efficient electric water heater Note to applicant: The services of a structural engineer may be required, based upon site inspection by the District Building Inspector. No Sprinkler Permit required per District Building Inspector. | 125000
BP-2021-02958 | 2022-02-16 | 20 E 26TH AVENUE, Vancouver, BC V5V 2G7 | Building Permit | Building Permit (BP) | Demolition / Deconstruction | Issued | Low Density Housing - Demolition / Deconstruction - DEMOLITION BY DECONSTRUCTION To demolish the existing one family dwelling building ($15,000) on this site by means of deconstruction. Demolition – Pre 1950’s Pre-1950 Green Demolition Conditions Apply : 75% Recycling Rate of Building Materials Required This permit is subject to the Green Demolition Bylaw (11023) Note: Demo Declaration by Deconstruction – AJAC Construction & Excavation Inc. (Marie Dieno) (778)-229-3042 | 15000
BP-2021-02959 | 2021-09-07 | 20 E 26TH AVENUE, Vancouver, BC V5V 2G7 | Building Permit | Building Permit (BP) | Salvage and Abatement | Completed | Low Density Housing - Salvage and Abatement - Salvage and Abatement Permit only for Building permit: DB-2021-02953 and to be completed under the supervision of a registered professional. This permit does not authorize demolition, deconstruction or construction work. QP: ALARA Environmental Health & Safety Ltd. (Steven Seewald) Demolition permit: BP-2021-02958 | 0
EP-2021-04437 | 2021-06-14 | 601 W CORDOVA STREET, Vancouver, BC V6B 1G1 | Electrical Permit | Commercial | Renovation | Completed | Installation / Repair - Commercial - re/re of three escalators at the loading platform at Westcoast Express Station | 55875
BP-2021-02960 | 2021-09-16 | 92 WATER STREET, Vancouver, BC | Building Permit | Building Permit (BP) | Addition / Alteration | Issued | Field Review - Addition / Alteration - Interior alterations to provide improvements to this existing tenant in this Municipally Designated, Heritage B building on this site. Scope of Work: Structural floor repairs, Replace grease trap, replace both washrooms, GWB upgrades, new flooring, tiles and finishing throughout. Energy upgrade exempted per David J. OK for field review as per Adrian Cashato June 11, 2021 | 200000
EP-2021-04438 | 2021-06-14 | 3277 QUESNEL DRIVE, Vancouver, BC V6S 1Z7 | Electrical Permit | Residential | Renovation | Completed | Installation / Repair - Residential - New electrical wiring for a new detached garage. Service upgrade to 200 Amps. >Addition of garage to existing one family dwelling. Garage located at rear of site with access from Quadra St and providing one parking space. Structural/Geotechnical schedule B submitted by: R. Andrew Gray 604-319-3503 Reviewed Under VBBL 2019 | 8000
EP-2021-04439 | 2021-06-14 | 4626 WINDSOR STREET, Vancouver, BC V5V 4P7 | Electrical Permit | Residential | New | Issued | Temporary Power - Residential - To provide temporary power. | NULL
EP-2021-04441 | 2021-06-14 | 608 W BROADWAY, Vancouver, BC | Electrical Permit | Commercial | Tenant Improvement | Completed | Installation / Repair - Commercial - Tenant Improvements - install emergency lights, a bathroom fan, lights, and circuit outlets >608 W Broadway - Interior alterations and change of Major Occupancy from Office (D) to Retail - Limited Food (E), Small Suite to provide improvements for a new tenant at 608 W Broadway on the ground floor of this commercial building on this site. Scope of work includes: alterations to remove walls, washroom and plumbing fixtures; new walls, accessible washroom, doors, plumbing fixtures, ceiling and electrical; new lighting, paint and finishes throughout. Tenant: OneOz Tropica (approx. 768 sq. ft.) OK for Field Review per W. Wong, March 31, 2021. Notes: ~ Energy Upgrade: E2 - Lighting - Upgrade to Local Control (per 9.4.1.1.(a) of ASHRAE 90.1-2016) ~ 2 layers gypsum wall board required on suite side (east and west) as per Part 11 – Minor Alterations and change of Major Occupancy (Small Suite) ~ Building Sprinklered – Building inspector to determine on site if a separate sprinkler permit is required. ~ Schedule A CRP and Schedule B Architectural submitted by Jeff X. Shen, Architect, AIBC. of J & S Architect Inc., Tel: 604-210-9698. ~ Schedule B Plumbing submitted by Wei (David) Chen, P. Eng., of Chen Consulting Inc., Tel: 604 722-4895. | 9800
PP-2021-02021 | 2021-06-14 | 2845 YALE STREET, Vancouver, BC V5K 1C5 | Plumbing Permit | Residential | New | Issued | Residential - Sumps | NULL
EP-2021-01056 | 2021-02-11 | 605 ROBSON STREET, Vancouver, BC | Electrical Permit | Commercial | Tenant Improvement | Completed | Installation / Repair - Commercial - Supply and install EMT conduit for security. Re & Re one (1) electrical circuit. | 1200
EP-2021-01055 | 2021-02-11 | 2565 GRANT STREET, Vancouver, BC V5K 3G6 | Electrical Permit | Residential | New | Completed | Installation / Repair - Residential - wiring of new duplex construction **Amendment May 6, 2021** amend service from 1 phase 2 wire to 1 phase 3 wire >To construct a 2 storey two-family dwelling ($733,500.00) with a detached accessory building (garage) ($10,000), at the rear providing 2 parking spaces, having vehicular access from the lane. The entire building to be sprinklered to: 2 X NFPA 13D. 1. A/C Unit proposed in rear yard 2. Schedule B: (Sharat Chande) P.Eng (604.723.7534) Structural & Geotechnical 3. BC Housing (Fina Homes Ltd) This is a 2 storey building pursuant to the Zoning and Development By-Law ******THIS PERMIT HAS BEEN ISSUED UNDER THE REQUIREMENTS OF VBBL 2019****** | 20000
GP-2021-00538 | 2021-02-25 | 3544 W 24TH AVENUE, Vancouver, BC V6S 1L4 | Gas Permit | Residential | Renovation | Completed | Residential - TANKLESS WATER HEATER REPLACEMENT | NULL
GP-2021-00540 | 2021-02-10 | 3150 E 58TH AVENUE #39, Vancouver, BC V5S 3S9 | Gas Permit | Residential | Renovation - Dwelling Unit(s) only | Completed | Residential - furnace installation | NULL
EP-2021-01060 | 2021-02-11 | 2803 E 42ND AVENUE, Vancouver, BC V5R 2Y3 | Electrical Permit | Residential | New | Completed | Installation / Repair - Residential - New wire for panel from new 200A main service LWH permit - DB-2020-02550 **Amendment May 13, 2021** New Main service is 200A at new duplex meter base House is being fed with 1/0 125A service | 800
EP-2021-01062 | 2021-02-11 | 1290 E 48TH AVENUE, Vancouver, BC V5W 2E7 | Electrical Permit | Residential | Renovation | Completed | Installation / Repair - Residential - Electrical Final install plug switch light fixtures | 1500
BP-2021-02969 | 2021-08-13 | 1134 E GEORGIA STREET, Vancouver, BC V6A 2A8 | Building Permit | Building Permit (BP) | Salvage and Abatement | Completed | Enquiry Centre - Salvage and Abatement - 1134 & 1138 E Georgia St This permit is for salvage and abatement work only; to be completed under the supervision of a Qualified Professional. QP: Ramin Hamidnejad - Kinetic OHS Sevices Ltd Demolition Permit: BP-2021-02968 | 0
BP-2021-02970 | 2021-10-07 | 510 W HASTINGS STREET, Vancouver, BC V6B 1L8 | Building Permit | Building Permit (BP) | Addition / Alteration | Issued | Field Review - Addition / Alteration - #1308 - 13th Floor - 510 W Hastings Interior alterations to remove non loadbearing partitions and finishes and to consolidate 6 office tenant spaces (#1308,1310,1327,1328,1329 and 1330) to create a new office shell space. Note: The existing #1300 to remain vacant until the TI to rebuild the common corridor on this floor is completed. Separate permit is required for future tenant improvement or to change the use. E-2 energy upgrade required. Energy checklist is currently no longer required with your Building Permit (BP) application. Some supporting documents are still required at BP stage, specifically Envelope and HVAC, if applicable. Service Water Heating and Lighting supporting documents, if applicable, must be submitted with your related trades permits (e.g. electrical and plumbing). All energy upgrades will be checked during inspections stage. It is the applicant’s responsibility to identify and note all required upgrades including energy upgrades on their BP drawings at BP stage. DBI to determine if sprinkler is required/SP req'd per DBI. OK For Field Review per Candice Y - June 12/21 | 121857
PP-2021-02023 | 2021-06-14 | 220 VICTORIA DRIVE #130, Vancouver, BC | Plumbing Permit | Commercial | Tenant Improvement | Completed | Commercial - Small TI - add on bathroom and kitchen >>Interior alterations to provide improvements for a new Wholesaling - Class A tenant at this existing Wholesaling (shell) unit #130 on the ground floor of this industrial building on this site. Scope of work: - Interior walls & doors, new accessible washroom, millwork, plumbing fixtures & electrical work OK for Field Review per W.Wong, January 22, 2021 Letters of Assurance Rec'd Schedule B Mechanical & Plumbing submitted per James Hicks, 604-837-8594 Schedule B Electrical submitted per Henry Randhawa, 778-223-2561 | NULL
EP-2021-04443 | 2021-06-14 | 1501 HARO STREET, Vancouver, BC V6G 1G4 | Electrical Permit | Residential | Renovation | Completed | Installation / Repair - Residential - replace the panel and relocate the kitchen plugs >#505 Interior alterations to provide improvements to dwelling unit #505 on the 5th floor of this multiple dwelling building on this site. Scope of work: -Kitchen and bathroom upgrade -fix firestopping in walls where applicable Notes: OK for Field Review per K. Vogt May 10, 2021 Note: No energy upgrade required per S.Schwebs No sprinkler permit required per DBI. | 700
EP-2021-04445 | 2021-06-14 | 4397 W 16TH AVENUE, Vancouver, BC | Electrical Permit | Residential | New | Issued | Installation / Repair - Residential - Installation of fixtures, receptacles and power distribution in new 1FD >2 Storey 1FD + Basement To construct a 2 storey + basement one-family dwelling ($668,500) with a parking space in rear providing 1 parking spaces, having vehicular access from the lane. Note: This is a 2 storey building pursuant to the Zoning and Development By-Law 1- A/C unit proposed 2- 8’ bar sink proposed in basement 3- Structural schedule B: Ke Jian, GBS Engineering group Ltd. (604.599.8890) 4- Geotechnical schedule B: Heqing Jian, GeoCan Engineering Inc. (778.987.7461) 5- HPO: Vandot Home Services & Development Ltd "Combustible projections or roof soffits on an exposing building face shall not project to less than .45m from the property line and shall be in compliance with VBBL 2019 9.10.15.5.(11)" The entire building, INCLUDING THE ATTACHED GARAGE (if applicable), to be sprinklered to NFPA 13D. ******THIS PERMIT HAS BEEN ISSUED UNDER THE REQUIREMENTS OF VBBL 2019 ****** Addressing: 4397 W 16th Av - One Dwelling | 18000
SP-2021-00846 | 2021-06-14 | 174 W 20TH AVENUE, Vancouver, BC V5Y 2C3 | Sprinkler Permit | Residential | New | Completed | Residential - New sprinkler system To construct a 2 storey + basement one-family dwelling with a secondary suite located in the basement. Note: This is a 2 storey building pursuant to the Zoning and Development By-Law Note: Parking for this site provided under LWH DB-2020-01522 1- Covenant registered at the Land Title Office under CA8143008 2- No strata titling permitted 3- No proposed bar sink 4- A/C unit proposed in rear yard 5- Schedule B: Yantendra Sharma P.Eng (778-863-7076) Structural & Geotechnical 4- HPO: Residential Builder- Kevin H Y Ng (Brio Project Management) | NULL
PP-2021-00484 | 2021-02-12 | 3728 OAK STREET, Vancouver, BC V6H 2M3 | Plumbing Permit | Commercial | Addition | Completed | Commercial - Install 2 RPBA for animal washing | NULL
EP-2021-01070 | 2021-02-16 | 2238 YUKON STREET, Vancouver, BC V5Y 3P2 | Electrical Permit | Commercial | Tenant Improvement | Completed | Installation / Repair - Commercial - SUITE #430 - office tenant improvement Interior alterations to provide first tenant improvements to this existing office unit (#430) on the 4th floor of this existing commercial building on this site. Scope of work to include related electrical, plumbing, sprinkler and fire alarm. | 9500
EP-2021-01065 | 2021-02-11 | 99 W PENDER STREET, Vancouver, BC V6B 1R3 | Electrical Permit | Commercial | New | Expired | Temporary Power - Commercial - To provide temporary power. 60 amp sub-service to be fed from 83 W Pender to service washroom trailers in parking lot at 99 W Pender. Relates to DB-2021-00495 Exterior alterations to locate one washroom trailer, one staff trailer, and four inhalation tents on the southern portion of this existing parking use site. This is for a temporary period expiring February 15, 2022 unless extended by the Director of Planning and Chief Building Official. | NULL
EP-2021-01067 | 2021-02-11 | 1220 W 64TH AVENUE, Vancouver, BC V6P 2M8 | Electrical Permit | Residential | New | Expired | Temporary Power - Residential - To provide temporary power. | NULL
PP-2021-00501 | 2021-03-22 | 2900 E 44TH AVENUE, Vancouver, BC V5R 3A8 | Plumbing Permit | Commercial | Renovation | Issued | Commercial - Plumbing scope of work >>>>AMEND: April 30, 2021 to include 6 more floor drains on the Main Floor. These were added in an addendum. | NULL
EP-2021-01094 | 2021-02-17 | 70 W 18TH AVENUE, Vancouver, BC V5Y 2A4 | Electrical Permit | Residential | New | Stop Work | Installation / Repair - Residential - New home construction (3) separate suites/meters Custom home wiring >Building Permit for DP-2019-00657 To alter and convert this existing one-family dwelling to a multiple conversion dwelling (Building 1) containing one dwelling unit and one secondary suite, providing one on-grade parking space having vehicular access from the lane. Revision #1: Main floor - Delete bath and replace with shower and linens storage Upper floor - Delete side by side washer/dryer and replace with stackable washer/dryer Basement - Delete compact stackable washer/dryer and replace with full-size P Volpi, March 26, 2021. | 30000
EP-2021-01068 | 2021-02-17 | 4038 W 15TH AVENUE, Vancouver, BC V6R 3A3 | Electrical Permit | Residential | New | Completed | Installation / Repair - Residential - New House wiring: single-phase service, all outlets, roughing and connection, lighting system, and all electrical equipment connection. In rough in procedure also pre-wire the data and TV communication cables. Two Electrical Meter system. Main Service:150A Suite: 60A **Amendment Feb 6, 2022** legal rental suite panel main breaker is 100 amps. Thank you. >To construct a 2 storey + cellar one-family dwelling with a secondary suite ($600,000) located in the basement/cellar with a detached accessory building (garage), at the rear providing 2 parking spaces, having vehicular access from the lane. Note: This is a 2 storey building pursuant to the Zoning and Development By-Law 1- Covenant registered at the Land Title Office under CA8390791 2- No strata titling permitted 3- No proposed bar sink 4- A/C unit proposed 5- Schedule B: ANTONY WANG P.Eng (604.618.6236) Structural & Geotechnical 4- HPO: Residential Builder- Kingstone Development Inc Address Note: Addresses have been assigned per the approved plans, access to the secondary suite is from the east side. This access must be provided & maintained at all times and the building addresses posted to be visible from the street in accordance with the Building By-law. ******THIS PERMIT HAS BEEN ISSUED UNDER THE REQUIREMENTS OF VBBL 2019 (#12511)****** | 26000
SP-2021-00179 | 2021-02-12 | 156 E 22ND AVENUE, Vancouver, BC V5V 1T6 | Sprinkler Permit | Residential | New | Issued | Residential - Fire sprinkler system installation >1.5 STOREY LANEWAY HOME To construct a 2 storey laneway house building ($131,750.00) with 1 open parking pad having vehicular access from the 20' Lane. Note: This is a 1 ½ storey building pursuant to the Zoning & Development By-law. 1. Covenant registered at the Land Title Office under CA8280898 2. No Strata Titling permitted 3. No A/C Unit proposed 4. Schedule B: (P. S. Aulakh) P.Eng (604.543.8044) Structural & Geotechnical 5. HPO: Residential Builder- (1193387 BC Ltd.) 6. The entire building to be sprinklered to NFPA 13 D per 3.2.5.12.(3)(d) NOTE: To achieve the required FSR. A floor space exclusion of 3% has been applied to this application as per section 11.24.18 of the district schedule, to accommodate improved building performance. Address Information: Principle Dwelling: #1 - 156 E 22nd Av - One Family Dwelling (1st and 2nd storey, basement) Laneway home: #3 - 156 E 22nd Av- Laneway House (1.5 storey) Address assigned per approved plans. Street access must be provided and maintained at all times for Fire and Emergency. The building addresses are to be posted and to be visible from the street in accordance with the Building By-law. NOTE: Information regarding the principal building on the survey and site plan is for reference only. Any discrepancy between information regarding the principal building on the survey and/or site plan and approved permit drawings for the principal building are neither approved nor authorized under this laneway house permit. *NEW HOUSE* Note: See DB-*2019-05822 for Bldg 1 on site (principal bldg) addressed #1 - 156 E 22nd Av. **THIS PERMIT HAS BEEN ISSUED UNDER THE REQUIREMENTS OF VBBL #12511 (2019).** | NULL
EP-2021-04446 | 2021-06-14 | 453 W 12TH AVENUE, Vancouver, BC V5Y 1V4 | Electrical Permit | Commercial | Tenant Improvement | Completed | Installation / Repair - Commercial - Cat 6 tie cable between racks in Data Centre | 5400
PP-2021-02027 | 2021-06-14 | 4329 PERRY STREET, Vancouver, BC V5N 3X6 | Plumbing Permit | Residential | New | Completed | Residential - Sump | NULL
PP-2021-02029 | 2021-06-14 | 5150 HIGHGATE STREET, Vancouver, BC V5R 3G8 | Plumbing Permit | Residential | New | Issued | Residential - Sump | NULL
PP-2021-02031 | 2021-06-14 | 2677 E 23RD AVENUE, Vancouver, BC V5R 1A5 | Plumbing Permit | Residential | New | Completed | Residential - plumbing >To construct a 2-storey two-family dwelling with 2 secondary suites ($882,250) and with a detached accessory building at the rear providing 2 enclosed and 2 surface parking spaces, having vehicular access from the lane. The entire building, to be sprinklered to 2 X NFPA 13D. | NULL
EP-2021-04448 | 2021-06-14 | 2750 RUPERT STREET, Vancouver, BC V5M 3T7 | Electrical Permit | Commercial | NULL | Issued | Annual / Operating - Maintenance Valid Jun 14, 2021 - Jun 13, 2022 | NULL
EP-2021-04455 | 2021-06-15 | 2856 CHEYENNE AVENUE, Vancouver, BC V5R 4R6 | Electrical Permit | Residential | Renovation | Completed | Installation / Repair - Residential - Finishing work related to fire repairs initiated by others with permit. These are the following installations installed by the previous contractor: Relocation of a sub panel and associated circuits away from the window curtains Installation of one plug circuit in the room where the fire occurred Installation of several smoke alarms on the main floor There are also several other installations that may be included. Will update scope of work after field assessment. **Amendment Jun 15, 2021** Scope also covers the following recently installed devices: Recessed Lighting on main floor Relocation of Washer to top floor Relocation of Dryer to top floor **Amendment Jul 30, 2021** Scope of work to also include smoke detectors installed in bedrooms and smoke/carbon monoxide detectors in hallway. Also correction of non compliances in outdoor shed (lamp wire to be replaced with suitable building wire. Lights, plugs and switches to be installed in suitable junction or device boxes. I would like to increase the job value by $2000. The new total would be $3000. | 3000
EP-2021-01071 | 2021-07-22 | 7405 PAULSON STREET, Vancouver, BC V1V 1V1 | Electrical Permit | Commercial | New | Issued | Installation / Repair - Commercial - Electrical for 6 storey community care facility. Building Permit: To construct a six (6) storey building consisting of a Social Services Centre (Adult Day Care) on the ground floor and a Community Care Facility Class B with 150 beds on floors one (1) through six (6) all over one level of underground parking with access from Paulson St. This facility will replace the existing Dogwood Facility currently on site. This is a CP project, the outgoing CP is Naki Ocran, P.Eng. and incoming CP is Jeff Mitchell, P.Eng. commencing November 14, 2020. This permit has been reviewed under the 2019 Vancouver Building By-law (#12511). Reviewed during the 2020 pandemic crisis. | 4120000
SP-2021-00180 | 2021-02-17 | 3789 QUEBEC STREET, Vancouver, BC V5V 3K5 | Sprinkler Permit | Residential | New | Issued | Residential - Fire sprinkler system installation Exterior and interior alterations to remove all work without permit, upper attic dormer, relocate the garage, new roof deck, new sunken patio access to suite, new windows and foundations and to convert the existing multiple conversion dwelling (2) dwelling units with 2 (housekeeping units) to a one family dwelling with secondary suite on this corner flanking no lane site. Retention drawings and Assurance of Retention letter submitted by AIBC D'Arcy Jones at 604-669-2235. Non-conforming site with existing Building Depth, Rear Yard Depth and FSR noted by Susan Chang (DP-2016-00237) . Building To Be Sprinklered To NFPA 13-D Requirements As Per VBBL Sequence of construction letter submitted by A. Chad at 604-398-8860 Addressing Note: Principle Dwelling 3789 Quebec Street Basement South side, 1st, 2nd & 3rd storeys (single family dwelling unit, retained on site) Secondary Suite 99 E 22nd Av - Basement North side Schedule B Structural from P.Eng. Andrew Chad 604-787-8495 Schedule B Geo-Technical from P.Eng. Joseph Inseok Oh 604-513-4190 Schedule B Architectural from AIBC D'Arcy Jones, 604-669-2235 Schedule A Confirmation of Commitment from AIBC D'Arcy Jones, 604-669-2235 Schedule D-1 CSA BUILDING SCIENCES WESTERN LTD, RICARDO SAPOLLNIK P.ENG 604-523-1366 Energy efficiency upgrade to be in conformance with Table 11.2.1.4 and Vancouver Building By-Law. - Renovation Energy Upgrade Proposal submitted by CEA Peter Cho Domus home Energy 604-243-8616 | NULL
EP-2021-04449 | 2021-06-14 | 120 W 59TH AVENUE, Vancouver, BC V5X 1W9 | Electrical Permit | Residential | New | Completed | Installation / Repair - Residential - Rough-In and Finishing of Security Alarm System only | 1000
EP-2021-04450 | 2021-06-14 | 116 W 59TH AVENUE, Vancouver, BC V5X 1W9 | Electrical Permit | Residential | New | Completed | Installation / Repair - Residential - Rough-In and Finishing of Security Alarm System only | 900
EP-2021-04453 | 2021-06-14 | 4316 DUNBAR STREET, Vancouver, BC V6S 2G3 | Electrical Permit | Commercial | New | Completed | Installation / Repair - Commercial - Repair of servce on billboard structure damaged when hit by truck Billboard located at South wall of Shoppers Drug Mart building at North end of parking lot | 1000
EP-2021-04454 | 2021-06-14 | 595 BURRARD STREET, Vancouver, BC V7X 1K8 | Electrical Permit | Commercial | New | Completed | Installation / Repair - Commercial - Install card reader access control with electric locksets for washroom doors for unit 310, Fitness Center. Using existing power supply; no maglocks. | 4100
EP-2021-04499 | 2021-06-18 | 2801 GRANVILLE STREET, Vancouver, BC V6H 3J2 | Electrical Permit | Commercial | Renovation | Completed | Installation / Repair - Commercial - Removal & addition of Electrical Outlets Removal & addition of Data Network Outlets Conduit work and Replacement/upgrade of one (1) smoke detector in working area. Fire alarm verification after replacement to be done. No Lighting in this project 2801 - 2nd Floor Interior alterations to provide improvements to this existing tenant, in this existing commercial building on this site. Scope of Work: To deconstruct existing interior walls. Construct interior walls. Construct 4 new workstations. | 29756.65
EP-2021-04460 | 2021-06-14 | 4138 VICTORIA DRIVE, Vancouver, BC V5N 4N3 | Electrical Permit | Residential | New | Completed | Installation / Repair - Residential - Upgrade and relocate main service to 200A duplex meter base Upgrade underground feeder to main house Main house switch existing 125A LWH DB-2020-03266 | 500
EP-2021-01072 | 2021-02-17 | 719 E 63RD AVENUE, Vancouver, BC V5X 2K6 | Electrical Permit | Residential | New | Expired | Temporary Power - Residential - To provide temporary power. | NULL
SP-2021-00181 | 2021-02-17 | 4738 W 4TH AVENUE, Vancouver, BC V6T 1C2 | Sprinkler Permit | Residential | New | Issued | Residential - Installation of fire suppression system in accessory building. To construct a new one storey accessory building at the rear of existing one-family dwelling, with workshop, storage and garage uses providing 3 total parking spaces having vehicular access from the rear lane. BRB Notes: 1. Fire suppression system to be NFPA 13 2. Review under VBBL 2014 3. Accessory building is solely for the use of principle building occupant. Revision #1: Reduce number of garage stalls from 3 to 2 stalls (24.5' total width), reduce the number of garage overhead doors from two to a single and wider door, and remove east elevation row of columns. P Volpi, April 30, 2020. Revision #2: Add existing/proposed building grades to accessory building on site plan. Oct. 16, 2020. | NULL
DB-2021-00501 | 2021-03-18 | 3248 E 27TH AVENUE #3, Vancouver, BC V5R 1P6 | Building Permit | Development and Building Permit (DB) | New Building | Completed | Low Density Housing - New Building - To construct a 1 storey laneway house building ($128,750.00) with an open parking pad providing 1 parking space, having vehicular access from the 20' Lane. The entire building to be sprinklered to NFPA 13D. 1. Schedule B: (Md. Shahidul Alam) P.Eng (604.653.7475) Structural & Geotechnical 2. BC Housing (Metro-City Projects Inc) NOTE: To achieve the required FSR. A floor space exclusion of 3% has been applied to this application as per section 11.17.24 of the district schedule, to accommodate improved building performance. "Combustible projections or roof soffits on an exposing building face shall not project to less than .45m from the property line and shall be in compliance with VBBL 2019 9.10.15.5.(11)" ******THIS PERMIT HAS BEEN ISSUED UNDER THE REQUIREMENTS OF VBBL 2019****** *EXISTING HOUSE* Note: Bldg 1 (principal bldg) addressed retained on site. | 128750
BP-2021-00502 | 2021-03-18 | 3248 E 27TH AVENUE, Vancouver, BC V5R 1P6 | Building Permit | Building Permit (BP) | Addition / Alteration | Issued | Low Density Housing - Addition / Alteration - Exterior alterations to this existing One Family Dwelling (principle dwelling building) on this inside with lane site. Scope to Include: Removing a portion of the existing rear deck to achieve min. 16.08' separation between principal dwelling and the new laneway house. NOTE : The principle dwelling exterior rear deck reduction work to be completed prior to the Final inspection of the related Laneway House (DB-2021-00501). | 2000
EP-2021-04472 | 2021-06-14 | 6032 CROWN STREET, Vancouver, BC V5N 2B8 | Electrical Permit | Residential | New | Issued | Installation / Repair - Residential - New construction for single family dwelling with detached garage >2 STOREY 1FD + 2-CAR DETACHED GARAGE (SOUTH LOT) To construct a 2 storey + Cellar one-family dwelling ($643,000.00) with a detached accessory building (garage) ($10,000), at the rear providing 2 parking spaces, having vehicular access from the lane. 1. No Strata Titling permitted. 2. A/C Unit proposed on the roof, to conform to Vancouver Noise Control By-law No. 6555 sections 5(a) and 5(b). 3. Bar sink located in Basement. 4. Schedule B: (Heather Howat) P.Eng (604.669.9647) Architectural 5. Schedule B: (Andrew Chad) P.Eng (604.762.7844) Structural 6. Schedule B: (Paullus K.F. Young) P.Eng (604.841.7748) Geotechnical 7. BC Housing (Gemlevy Projects Ltd) Note: Excavation and shoring works on this per drawings prepared by P. Young, P. Eng. This is a 2 storey building pursuant to the Zoning and Development By-Law ******THIS PERMIT HAS BEEN ISSUED UNDER THE REQUIREMENTS OF VBBL 2019 AND THE GREEN HOMES PROGRAM****** "Combustible projections or roof soffits on an exposing building face shall not project to less than .45m from the property line and shall be in compliance with VBBL 2019 9.10.15.5.(9) Any alterations or conversions to the attached garage (if applicable) to habitable living space shall not be permitted without first obtaining the approval of the Director of Planning and the Chief Building Official. Thermal protection measures and Laneway house design guidelines shall be required to be met prior to the approval of the conversion. | 62000
DB-2021-02973 | 2021-12-09 | 3391 W 39TH AVENUE, Vancouver, BC V6N 3A3 | Building Permit | Development and Building Permit (DB) | New Building | Issued | Low Density Housing - New Building - To construct a 2 storey one-family dwelling with a secondary suite located in the Basement/Cellar ($931,400.00). The entire building to be sprinklered to NFPA 13D. NOTE: To achieve the required FSR a floor space exclusion of 2% has been applied to this application as per section 10.11.1 of the district schedule, to accommodate improved building performance. 1. No strata titling permitted 2. A/C unit proposed located in rear yard and upper floor. 3. Bar sink located in basement plan 4. Schedule B Jason Hui P.Eng 778-319-3403 Structural & Geotechnical 5. BC Housing: 44334 This is a 2 storey building pursuant to the Zoning and Development By-Law ******THIS PERMIT HAS BEEN ISSUED UNDER THE REQUIREMENTS OF VBBL 2019****** All rooms adjacent to East and West exposing building face shall be sprinklered. "Combustible projections or roof soffits on an exposing building face shall not project to less than .45m from the property line and shall be in compliance with VBBL 2019 9.10.15.5.(9) Any alterations or conversions to the attached garage (if applicable) to habitable living space shall not be permitted without first obtaining the approval of the Director of Planning and the Chief Building Official. Thermal protection measures and Laneway house design guidelines shall be required to be met prior to the approval of the conversion. Addressing Data Principle Dwelling: #1-3391 W 39th Av - One Family Dwelling (1st & 2nd floor, south portion of basement) Secondary Suite: #2-3391 W 39th Av - Secondary Suite (north portion of basement) | 931400
GP-2021-00544 | 2021-02-11 | 2785 W KING EDWARD AVENUE, Vancouver, BC V6L 3C2 | Gas Permit | Residential | Renovation | Completed | Residential - REPLACEMENT WATER HEATER | NULL
EP-2021-01080 | 2021-02-12 | 6718 GRANVILLE STREET, Vancouver, BC V6P 4X2 | Electrical Permit | Commercial | Renovation - Dwelling Unit(s) only | Completed | Installation / Repair - Commercial - UNIT #1470 - Minor renovation. New recessed lighting locations with switches. Relocate some outlets and run a few new outlet locations. No structural work | 4500
EP-2021-01075 | 2021-02-12 | NULL | Electrical Permit | Commercial | New | Completed | Installation / Repair - Commercial - Cambie/10th south of Broadway, West on W. 10th, south along Cambie Supply and install 2 Streetlights with 35W LED luminaries. Temporary OH feed using CoV supplied 100A panel. Future UG feed from Kiosk on 10th. | 9000
PP-2021-00609 | 2021-03-03 | 4869 ROSS STREET, Vancouver, BC V5V 4V1 | Plumbing Permit | Residential | New | Issued | Residential - Laneway House | NULL
DB-2021-00503 | 2021-07-15 | 3838 W 14TH AVENUE #3, Vancouver, BC V6R 2W9 | Building Permit | Development and Building Permit (DB) | New Building | Issued | Low Density Housing - New Building - To construct a 2 storey laneway house building ($289,500.00) with an open parking pad, providing 1 parking space, having vehicular access from the lane. Note: This is a 1 ½ storey building pursuant to the Zoning & Development By-law Note: Bldg 1 (principal bldg) addressed #1 - 3838 W 14th Ave retained on site. 1. No A/C unit proposed 2. Schedule B: O. Wegner P.Eng (604-579-0110) Structural & P.K.L. Fong P.Eng (604-837-3205 Geotechnical 3. HPO: Residential Builder- Smallworks Studio and Laneway Housing Inc License 31906 Building 2 #3 - 3838 W 14th Av - Laneway House (1.5 storey) Address assigned per approved plans. Fire and Emergency street access (walkway) to the laneway house is from the east side. Street access must be provided and maintained at all times. The building addresses are to be posted and to be visible from the street in accordance with the Building By-law prior to final inspection. ****ALL PROJECT COORINATOR NOTES HAS BEEN ACCEPTED BY THE APPLICANT**** ******THIS PERMIT HAS BEEN ISSUED UNDER THE REQUIREMENTS OF VBBL #12511 (2019)****** | 289500
DB-2021-00504 | 2021-04-26 | 1860 HARO STREET, Vancouver, BC V6G 1H5 | Building Permit | Development and Building Permit (DB) | Addition / Alteration | Issued | Field Review - Addition / Alteration - Exterior alterations to replace windows on the west and north side of this multiple dwelling building on this site. Scope of work includes to replace portion of the stucco on the west side with rainscreened stucco. OK for field review per Dave Holbrook OK for DB per Hamid Shayan Schedule A/Architectural Schedule B/Schedule D submitted by S. Daibess, P.Eng. - 604.805.6785 No energy upgrade required - voluntary upgrade No sprinkler permit required | 480000
EP-2021-01084 | 2021-02-12 | 8188 MANITOBA STREET, Vancouver, BC V5X 3A2 | Electrical Permit | Commercial | Renovation | Completed | Installation / Repair - Commercial - Electrical minor alteration- lighting, power, LV cabling. | 9000
EP-2021-01076 | 2021-02-12 | 1285 W BROADWAY, Vancouver, BC | Electrical Permit | Commercial | Tenant Improvement | Completed | Installation / Repair - Commercial - SUITE #570 - 5TH FL - Install 3 receptacles & 3 light switches | 2900
PP-2021-00488 | 2021-02-16 | 2687 WAVERLEY AVENUE, Vancouver, BC V5S 1E6 | Plumbing Permit | Residential | New | Issued | Residential - Two outside Sump one with pump one on gravity | NULL
EP-2021-01712 | 2021-03-08 | 1081 BURRARD STREET, Vancouver, BC V6Z 1Y6 | Electrical Permit | Commercial | Addition | Completed | Installation / Repair - Commercial - Installation of a new PTZ Camera in room 9302, pulling cables from room 9302 to room 9303-Providence bldg 9th floor-NO MAG LOCKS | 150
BP-2021-00506 | 2021-03-05 | 95 E 32ND AVENUE, Vancouver, BC V5V 2T9 | Building Permit | Building Permit (BP) | Temporary Building / Structure | Completed | High Density Housing / Commercial - Temporary Building / Structure - SEPCIAL EVENT: To erect and install 38 - 10' x 10' vendor tents for the Vancouver Farmers Market (located at Riley Park - Zone 4) for a limited period of time, expiring December 18, 2021. | 8000
EP-2021-04463 | 2021-06-14 | NULL | Electrical Permit | Commercial | NULL | Expired | Movie Set / Filming - To allow for Movie Set/Filming Applicant shall provide completed Contractor Declaration form, and dates of filming and associated location(s) to csinspection.clerks@vancouver.ca prior to the commencement of filming. Visit vancouver.ca/inspections for more details. | NULL
EP-2021-04462 | 2021-06-17 | 1828 W 4TH AVENUE, Vancouver, BC V6J 1M3 | Electrical Permit | Commercial | Renovation | Issued | Installation / Repair - Commercial - Electrical wiring for general lightings and receptacles for the demise one unit (Retail Store) into two units (Retail vacant spaces/SHELL) on the ground floor for this existing two storey mixed-use (retail/one dwelling unit) building. , and install 400 amp 3 phase underground service for landlord renovation. >Exterior alterations to replace existing rear door with a window and rear double swinging door with a single swinging door, and interior alterations to demise one unit (Retail Store) into two units (Retail vacant spaces/SHELL) on the ground floor for this existing two storey mixed-use (retail/one dwelling unit) building. Scope of work includes changing parking layout to four parking spaces.A/C at rear Separate permit will be required for future tenant improvements. Note: OK to process as DB per Hamed Ghasemi, March 19, 2020. VBBL 2019 - Reviewed during the 2020/21 pandemic crisis. | 35000
EP-2021-04461 | 2021-06-14 | 4138 VICTORIA DRIVE #3, Vancouver, BC V5N 4N3 | Electrical Permit | Residential | New | Completed | Installation / Repair - Residential - New construction laneway Electrical rough-wire and finishing Electrical low voltage rough-wire Underground tek installation Baseboard heating circuits Upgrading service - 200A 120/240V duplex meter base LWH main switch - 125A 120/240V Main house switch - 125A 120/240V EVC >1.5 STOREY LANEWAY HOME To construct a 2 storey laneway house building ($200,530.00) with 1 open parking pad having vehicular access from the 20' Lane. Note: This is a 1 ½ storey building pursuant to the Zoning & Development By-law. 1. Covenant not required with existing house 2. No Strata Titling permitted 3. No A/C Unit proposed 4. Schedule B: (M.S. Alam) P.Eng (6046537475) Structural & Geotechnical 5. HPO: Residential Builder- (Metro-City Projects Inc) 6. The entire building, INCLUDING THE EXTERIOR ACCESED STORAGE ROOM, to be sprinklered to NFPA 13 D per 3.2.5.12.(3)(d) NOTE: To achieve the required FSR. A floor space exclusion of 3% has been applied to this application as per section 11.24.18 of the district schedule, to accommodate improved building performance. Address Information: Principle Dwelling Address: #1 – 4138 Victoria Dr. Laneway House Address: #3 – 4138 Victoria Dr. Address assigned per approved plans. Fire and Emergency street access (walkway) to the laneway house is from the south side. Street access must be provided and maintained at all times. The building addresses are to be posted and to be visible from the street in accordance with the Building By-law prior to final inspection. *EXISTING HOUSE* Note: Bldg 1 (principal bldg) addressed #1 – 4138 Victoria Dr. retained on site. | 8000
EP-2021-01079 | 2021-02-11 | 3365 FLEMING STREET, Vancouver, BC V5N 3V6 | Electrical Permit | Residential | Renovation | Completed | Installation / Repair - Residential - Install 3 20 amps 120 volts outlets at the garage, for level 1 EV chargers purpose | 1200
EP-2021-01082 | 2021-02-12 | 2040 CORNWALL AVENUE, Vancouver, BC V6J 1E1 | Electrical Permit | Residential | Addition | Completed | Installation / Repair - Residential - - Supply and install (2) Flo Core+ chargers in the visitor parking stalls (Exact location TBD) - Supply and install (1) Flo gateways - Supply and install (1) 15A circuit for the gateway - Drill hole through the concrete slab to the electrical room upstairs - Supply and install (1) 40A 208V circuit run in 8 3C teck cable surface in the parkade for the EV Chargers - Supply and install (1) 2P 40A FPE Breaker in the house panel - Set up and activation fees included (2 year management services) - Site validation included - Set up and commissioning included. | 8650.75
GP-2021-00546 | 2021-02-11 | 7772 KINROSS STREET, Vancouver, BC V5S 3K2 | Gas Permit | Residential | Renovation | Completed | Residential - re re furnace | NULL
PP-2021-00493 | 2021-02-18 | 1933 W 5TH AVENUE #212, Vancouver, BC V6J 1P6 | Plumbing Permit | Residential | Renovation - Dwelling Unit(s) only | Completed | Residential - installing washing machine #212 - To permit interior alterations to this unit #212 in this existing multiple dwelling building on this site. Scope of work to remove non load-bearing walls in kitchen and extend new kitchen island, update kitchen cabinets , appliances and fixtures, add washer & dryer, new flooring and related electrical and plumbing work. | NULL
GP-2021-00548 | 2021-02-11 | 4891 COLLINGWOOD STREET, Vancouver, BC V6S 2B5 | Gas Permit | Residential | Renovation | Completed | Residential - re re furnace | NULL
GP-2021-00549 | 2021-02-11 | 5732 ST. MARGARETS STREET, Vancouver, BC V5R 3H5 | Gas Permit | Residential | Renovation | Completed | Residential - Furnace replacement | NULL
PP-2021-00497 | 2021-02-12 | 99 W PENDER STREET, Vancouver, BC V6B 1R3 | Plumbing Permit | Commercial | New | Completed | Commercial - Temporary mobile washroom | NULL
GP-2021-00550 | 2021-02-12 | 1481 W 62ND AVENUE, Vancouver, BC V1V 1V1 | Gas Permit | Residential | New | Issued | Residential - LWH - To install boiler range and bbq To construct a 1 storey laneway house building with 1 open parking pad, having vehicular access from the 20' Lane. 1. Covenant not required with existing house 2. No Strata Titling permitted 3. No A/C Unit proposed | NULL
GP-2021-00551 | 2021-02-12 | 620 W 19TH AVENUE, Vancouver, BC V5Z 1X1 | Gas Permit | Residential | Renovation - Dwelling Unit(s) only | Completed | Residential - re and re furnace installation | NULL
EP-2021-01085 | 2021-02-12 | 2795 W 31ST AVENUE, Vancouver, BC V6L 1Z9 | Electrical Permit | Residential | New | Issued | Installation / Repair - Residential - Security alarm roughin and finishing. >To construct a 2 storey one-family dwelling ($ 1,078,250.00) with a detached accessory building (garage) ($10,000), at the rear providing 2 parking spaces, having vehicular access from the lane. 1- A/C unit proposed in rear yard 2. BBQ in rear covered deck 3- Schedule B, Michael Kondra P.Eng (604-542-0113) Structural. 4- Schedule B, Ward Phillips P.Eng (604-716-8881).P.Eng Geotechnical. 5- HPO - Dakota Holdings Inc. This is a 2 storey building pursuant to the Zoning and Development By-Law ******THIS PERMIT HAS BEEN ISSUED UNDER THE REQUIREMENTS OF VBBL 2019****** "Combustible projections or roof soffits on an exposing building face shall not project to less than .45m from the property line and shall be in compliance with VBBL 2019 9.10.15.5.(11) The entire building, to be sprinklered to NFPA 13D. Any alterations or conversions to the attached garage (if applicable) to habitable living space shall not be permitted without first obtaining the approval of the Director of Planning and the Chief Building Official. Thermal protection measures and Laneway house design guidelines shall be required to be met prior to the approval of the conversion. Principle Dwelling: 2795 W 31st AV | 3200
EP-2021-01134 | 2021-12-06 | 1015 KINGSWAY, Vancouver, BC V5V 3C7 | Electrical Permit | Commercial | Renovation | Issued | Installation / Repair - Commercial - Replace lighting for parking, hallway, and in 20 units with Led lighting Strata building | 3000
GP-2021-02081 | 2021-06-14 | 2956 WATERLOO STREET, Vancouver, BC V6R 3J5 | Gas Permit | Residential | New | Issued | Residential - 1FD+SS - #1 & #2 - FIREPLACE VENTING HOOKUP To construct a 2 storey one-family dwelling with a secondary suite located in the Basement with an open parking pad, providing 1 parking space, having vehicular access from the 20' Lane. 1. Covenant registered at the Land Title Office under CA8850117 2. No Strata Titling permitted 3. A/C proposed – Exterior component located in East, Interior component located in Basement laundry room | NULL
SP-2021-00857 | 2021-08-13 | 2238 YUKON STREET #220, Vancouver, BC | Sprinkler Permit | Commercial | Tenant Improvement | Issued | Commercial - tenant improvements to a existing sprinkler system >#210 - Floor 2 Interior alterations and improvements to change this Office Shell to a General Office in this existing building on this site. Scope of Work: Construct interior walls to create office spaces, millwork and finishing throughout. Electrical and Plumbing to suit. >>*****This application does not include any of the following: 1. Not more than 20 sprinklers (add, relocate, or remove), 2. hydraulic calculations, 3. change in occupancy and /or hazard classification, 4. warehouse storage arrangements, 5. mobile compact storage arrangements, 6. alternative solutions, 7. changes to the sprinkler system supply piping (e.g. valves, mains, cross-mains, branch-lines, etc.), or 8. flexible sprinkler pipe. | NULL
PP-2021-02039 | 2021-06-15 | 1009 W 10TH AVENUE, Vancouver, BC V6H 1H9 | Plumbing Permit | Residential | Renovation | Completed | Residential - Installation of Backflow Preventors for Domestic water, Irrigation system and Standpipe System. | NULL
SP-2021-00865 | 2021-07-05 | 3370 COLLINGWOOD STREET, Vancouver, BC V6S 2A1 | Sprinkler Permit | Residential | Renovation | Issued | Residential - Addition of one sprinkler head into a new powder room. Remaining system unchanged. >>Exterior and interior alterations to provide tenant improvements to the existing one family dwelling. Scope of work includes new canopy overhead at the rear, new exterior cladding and windows. Ok for field review as per L King Sprinkler Permit required Renovation energy upgrade proposal prepared by Flynn Dixon Murdock, 604.500.1186 Schedule A and Architectural schedule B signed and sealed by Christopher Sklar, 604.773.5419 Structural schedule b signed and sealed by Paul W.S. Miskimmin, 604.454.7199 | NULL
EP-2021-01088 | 2021-02-12 | 1920 ALBERNI STREET, Vancouver, BC V6G 1B5 | Electrical Permit | Commercial | Addition | Issued | Installation / Repair - Commercial - Installing of 20 Amp Level one Car charger device | 1400
EP-2021-01764 | 2021-03-11 | 987 E HASTINGS STREET, Vancouver, BC | Electrical Permit | Commercial | Renovation | Completed | Installation / Repair - Commercial - INSTALL LED LIGHTING, OUTLETS FOR EQUIPMENT(FREEZER, COOLER, IC MAKER MACHINE, RICE COOKER, DISHWASHER ), ELECTRICAL CIRCUIT FOR MECHANICAL(AC UNIT, EXHAUST FAN WASHROOM FAN, ) ELECTRICAL CIRCUIT FOR EMERGENCY SIGN, EXIT SIGN. **Amendment Mar 17, 2021** Resubmit ASHRAE - Lighting Compliance Document to include track lighting. | 28000
PP-2021-00499 | 2021-02-16 | 1820 E 12TH AVENUE, Vancouver, BC V5N 2A5 | Plumbing Permit | Residential | New | Completed | Residential - Piping in fixture installation | NULL
PP-2021-00500 | 2021-02-16 | 1328 MARINASIDE CRESCENT, Vancouver, BC V6Z 3B3 | Plumbing Permit | Commercial | Renovation | Completed | Commercial - - Capping/deleting tub & deck mount faucet - Capping/ deleting Steam Unit >>>>>>>>>>>>>> Amend: March 5th -to add: 4 lavs, 1 tub, 1 shower for a total of 6 fixtures and the unit number should be: #1605 -removed the 5 Meters of piping | NULL
EP-2021-01098 | 2021-02-12 | 3078 QUEBEC STREET, Vancouver, BC V5T 3B1 | Electrical Permit | Residential | Renovation | Completed | Installation / Repair - Residential - Installing new power plugs, BBH, LED pots, dimmers and moving existing data points. >3078 Quebec St Interior alterations to renovate this existing dwelling unit in this existing multiple dwelling building on this site. OK for field review as per Jamie Zhang, Dec.01/20 Scope of work includes new bathroom finishes and fixtures, lighting fixtures, tile, flooring and millwork This is a sprinklered building. The District Building Inspector to determine if a Sprinkler Permit is required at time of the field review inspection. Sprinkler permit not required yet, scope of work will determine whether sprinkler permit is required by framing inspection per DBI Ed L. Jan 21 2021 Energy Upgrade Selected - L2 - SWH - Install low flow shower heads in all showers | 16000
DB-2021-02978 | 2021-08-03 | 5390 FRASER STREET, Vancouver, BC V5W 2Z1 | Building Permit | Development and Building Permit (DB) | Addition / Alteration | Issued | High Density Housing / Commercial - Addition / Alteration - Exterior alterations: Exterior alterations to replace the east exit stair on the 2nd floor and replace the exterior cladding on the lower portion of this east elevation to vertical metal siding of this existing funeral home with residential units on this site. CRP: Fariba Gharaei, Architect, Tel. 604-329-7090. Email: fariba@axinarch.com Building Review Branch Note: 1) Owner is required to provide a code complying temporary exit to the satisfaction of the city's District Building Inspector during the re-construction of the east exit stair. Note: "This permit has been reviewed under the 2019 Vancouver Building By-law (#12511)." “Reviewed during the 2021 pandemic crisis.” | 40000
SP-2021-00847 | 2021-06-14 | 3138 W 33RD AVENUE, Vancouver, BC V6N 2G7 | Sprinkler Permit | Residential | Renovation | Completed | Residential - To install 15 sprinkler heads Alteration to an existing one family dwelling. Scope of work to include changing the layout of the master bedroom, walk in closet and Ensuite, change layout of kitchen, remove fire place from family room, EV charger in garage and alter dining and powder room. | NULL
BP-2021-02979 | 2021-07-23 | 265 E 15TH AVENUE #203, Vancouver, BC V5T 4K4 | Building Permit | Building Permit (BP) | Addition / Alteration | Completed | Field Review - Addition / Alteration - #203 - 2nd floor Interior alterations to provide improvements to this dwelling unit on the 2nd floor (#203) in this existing multiple dwelling on this site. Scope of work: update existing bathroom with new tub, shower, toilet, fixtures in the same location. Replace existing fan and vanity light, add 3 pot lights in shower, tile floor and tub surround, replace baseboard and casing. OK for field review as per R. Astorino - June 14, 2021 Energy Upgrade: E2 to upgrade and to show on plan Energy checklist is currently no longer required with your Building Permit (BP) application. Some supporting documents are still required at BP stage, specifically Envelope and HVAC, if applicable. Service Water Heating and Lighting supporting documents, if applicable, must be submitted with your related trades permits (e.g. electrical and plumbing). All energy upgrades will be checked during inspections stage. It is the applicant’s responsibility to identify and note all required upgrades including energy upgrades on their BP drawings at BP stage. | 19714.63
EP-2021-01096 | 2021-02-12 | 3437 OXFORD STREET, Vancouver, BC V5K 1N8 | Electrical Permit | Residential | New | Completed | Installation / Repair - Residential - Rough-in and finishing of a duplex house. Installing new service 200 amps Main service amps=200 Duplex panel amps=125 each >To construct a 2 storey two-family dwelling with 2 lock-off units located in the Basement ($795,875.00) with a detached accessory building (garage) ($10,000), at the rear providing 2 parking spaces, having vehicular access from the lane. The entire building to be sprinklered to NFPA 13D. 1. Covenant registered at the Land Title Office under CA8481131 2. A/C Unit proposed in rear yard 3. Schedule B: (Jason Hui) P.Eng (778.319.3403) Structural & Geotechnical 4. BC Housing (Gurmanjal S Randhawa) This is a 2 storey building pursuant to the Zoning and Development By-Law ******THIS PERMIT HAS BEEN ISSUED UNDER THE REQUIREMENTS OF VBBL 2014****** All rooms adjacent to East and West exposing building face shall be sprinklered. "Combustible projections or roof soffits on an exposing building face shall not project to less than .45m from the property line and shall be in compliance with VBBL 2014 9.10.15.5.(9) Any alterations or conversions of the garage to habitable living space shall not be permitted without first obtaining the approval of the Director of Planning and the Chief Building Official. | 22000
EP-2021-01095 | 2021-02-12 | 538 SMITHE STREET #204, Vancouver, BC V6B 0A6 | Electrical Permit | Residential | Renovation - Dwelling Unit(s) only | Issued | Installation / Repair - Residential - Adding pot lights >>#204 - To permit interior alterations to this unit #204 in this existing multiple dwelling building on this site. Scope of work: -Renovate bathroom -Relocating the washer/dryer on main floor. -Add a powder room on 2nd level. Ok For Field Review per A.Campbell - Nov.18.2020 Notes: 1. Energy upgrade trigger: L2 - SWH - Install low flow shower heads in all showers 2. Building Inspector to determine if P. Eng is required to remove closet wall 3. No sprinkler permit required per DBI S. Cowdell, Jan 14 2021 | 4000
GP-2021-00555 | 2021-02-17 | 2167 W 36TH AVENUE, Vancouver, BC V6M 1L3 | Gas Permit | Residential | New | Issued | Residential - 1FD - gas lines to appliances To develop a 2 storey + cellar (with sub cellar) one-family dwelling with a detached accessory building (garage), at the rear providing 3 parking spaces, having vehicular access from the lane. *8' bar sink proposed in cellar *No AC unit proposed | NULL
GP-2021-02083 | 2021-06-14 | 5264 ROSS STREET, Vancouver, BC V5W 3K7 | Gas Permit | Residential | Renovation | Completed | Residential - Cap furnace gasline | NULL
EP-2021-04466 | 2021-07-29 | 3330 BRIDGEWAY, Vancouver, BC V5K 1H9 | Electrical Permit | Commercial | New | Issued | Installation / Repair - Commercial - fire Alarm system upgrade | 30000
GP-2021-02085 | 2021-06-14 | 1408 STRATHMORE MEWS #3903, Vancouver, BC V6Z 3A9 | Gas Permit | Commercial | Renovation | Cancelled | Commercial - Unit# 3903 Disconnect the old gas range, install new one. | NULL
PP-2021-02050 | 2021-08-13 | 1649 E BROADWAY, Vancouver, BC V5N 1V9 | Plumbing Permit | Commercial | New | Issued | Commercial - 1649 E Broadway - Residential Lobby Address to the 1st - 10th Plumbing for Multi Residential To construct a 10-storey (potentially 12 storey, related to DP-2020-00766) mixed-use building comprising of retail units (Group E) at level 1, 45 secured market rental units at levels 2 to 5, and 41 market units at levels 6 to 10, all over two levels of parking underground | NULL
DB-2021-02981 | 2021-11-15 | 1527 E 34TH AVENUE, Vancouver, BC V5P 1A2 | Building Permit | Development and Building Permit (DB) | Demolition / Deconstruction | Completed | Low Density Housing - Demolition / Deconstruction - To demolish the existing one family dwelling building ($15,000) on this site. Demo Declaration – JVT Excavating and Demolition Ltd (778)-893-1643 | 15000
DB-2021-02983 | 2021-11-15 | 1527 E 34TH AVENUE #3, Vancouver, BC | Building Permit | Development and Building Permit (DB) | New Building | Issued | Low Density Housing - New Building - To construct a 2 storey laneway house building ($100,807) with an attached garage and 1 open parking pad having vehicular access from the 20' Lane. Note: This is a 1 ½ storey building pursuant to the Zoning & Development By-law. 1. Covenant registered at the Land Title Office under CA9129038 2. No Strata Titling permitted 3. No A/C Unit proposed 4. Schedule B: (K.J. Ma) P.Eng (604.599.8890) Structural & Geotechnical 5. HPO: Residential Builder- Richtown Construction Ltd NOTE: To achieve the required FSR. A floor space exclusion of 3% has been applied to this application as per section 11.24.18 of the district schedule, to accommodate improved building performance. Address Information: Principle Dwelling: #1-1527 E 34th Av Secondary Suite: #2-1527 E 34th Av Laneway home: #3-1527 E 34th Av Address has been assigned per the approved plans as the fire/emergency access to the laneway house is from the West side. This access must be provided & maintained at 20' Lane at all times in accordance with the Building By-law. NOTE: Information regarding the principal building on the survey and site plan is for reference only. Any discrepancy between information regarding the principal building on the survey and/or site plan and approved permit drawings for the principal building are neither approved nor authorized under this laneway house permit. *NEW HOUSE* Note: See DB-2021-02980 for Bldg 1 on site (principal bldg) addressed #1-2,1527 E 34th Av **THIS PERMIT HAS BEEN ISSUED UNDER THE REQUIREMENTS OF VBBL #12511 (2019) ** | 100807.5
GP-2021-00554 | 2021-02-12 | 1877 HARRISON DRIVE, Vancouver, BC V5P 2P4 | Gas Permit | Residential | Renovation | Completed | Residential - Tankless re&re | NULL
EP-2021-01099 | 2021-02-12 | 3350 SW MARINE DRIVE, Vancouver, BC V6N 3Y9 | Electrical Permit | Commercial | New | Completed | Installation / Repair - Commercial - Install Alarm for intrusion and Fire Panel monitoring | 3405.81
SP-2021-00184 | 2021-05-19 | 885 W GEORGIA STREET, Vancouver, BC V6C 3E8 | Sprinkler Permit | Commercial | Tenant Improvement | Completed | Commercial - For sprinkler system alterations to the 2019 VBBL and NFPA 13, 2013 for the tenant improvements to provide interior alterations provide improvements to the elevator lobby and common corridor on the 10th floor of this existing commercial building on this site. This application does not include any of the following: • Warehouse storage arrangements, or mobile compact storage arrangements. • Changes to the sprinkler system supply piping (e.g. valves, mains, cross-mains, etc.). • Flexible sprinkler pipe. • Information Technology Equipment Rooms (e.g. IT Rooms, LAN Rooms, etc.). • New alternative solutions and/or modifications to existing alternative solutions. • Change in occupancy and/or hazard classification. Notes: 1. Permit reviewed during COVID-19 pandemic. 2. Sprinkler Engineer of Record Mr. Alex Chou, P.Eng. of AME Group. T: (604) 684-5995 x120, E: AlexChou@amegroup.ca 3. Per the April 23, 2021 letter from Alex Chou, P.Eng. of AME Grouo a. *** Wood Ceiling elements - Per notes on the drawings, “contractor to fill any concealed space in bulkhead with non-combustible insulation as per 8.15.1.2.7 of NFPA 13, 2013." To be confirmed on site.*** b. *** The scope of the project is to replace existing sprinklers heads in the corridor and Lobby. No new hangers will be required. To be confirmed on site.*** | NULL
PP-2021-00503 | 2021-02-24 | 2235 W 21ST AVENUE, Vancouver, BC V6L 1J4 | Plumbing Permit | Residential | New | Issued | Residential - plumbing | NULL
SP-2021-00185 | 2021-02-17 | 3811 W 14TH AVENUE, Vancouver, BC V6R 2X1 | Sprinkler Permit | Residential | New | Issued | Residential - To install 37 sprinkler heads 1.5 STOREY LANEWAY HOME To construct a 2 storey laneway house building ($224,787.50) with an attached garage and 1 open parking pad, providing a total of 2 parking spaces, having vehicular access from the 20' Lane. Note: This is a 1 ½ storey building pursuant to the Zoning & Development By-law. 1. Covenant registered at the Land Title Office under CA7820180 2. No Strata Titling permitted 3. No A/C Unit proposed 4. Schedule B: (T. Yang) P.Eng (604.729.0585) Structural & Geotechnical 5. HPO: Residential Builder- (Canada Wing-Form Development Ltd.) NOTE: To achieve the required FSR. A floor space exclusion of 3% has been applied to this application as per section 11.24.18 of the district schedule, to accommodate improved building performance. Address Information: Principle Dwelling: 3807 W. 14th Ave. Secondary Suite: 3809 W. 14th Ave. Laneway home: 3811 W. 14th Ave. Address assigned per approved plans. Fire and Emergency street access (walkway) to the laneway house is from the West side. Street access must be provided and maintained at all times. The building addresses are to be posted and to be visible from the street in accordance with the Building By-law. NOTE: Information regarding the principal building on the survey and site plan is for reference only. Any discrepancy between information regarding the principal building on the survey and/or site plan and approved permit drawings for the principal building are neither approved nor authorized under this laneway house permit. *NEW HOUSE* Note: See DB-2019-04663 for Bldg 1 on site (principal bldg) addressed 3807 W. 14th Ave.. **THIS PERMIT HAS BEEN ISSUED UNDER THE REQUIREMENTS OF VBBL 2014 AND THE GREEN HOMES PROGRAM** ****ALL NOTES MADE BY THE PROJECT COORDINATOR HAS BEEN ACCEPTED BY THE OWNER**** | NULL
SP-2021-00849 | 2021-06-17 | 3003 GRAVELEY STREET, Vancouver, BC V5K 3K5 | Sprinkler Permit | Residential | New | Completed | Residential - new home >To construct a 2 storey one-family dwelling with a secondary suite ($744,750) located in the Basement with one parking space at the rear, having vehicular access from the lane. Note: This is a 2 storey building pursuant to the Zoning and Development By-Law 1- Covenant registered at the Land Title Office under CA8514242 2- No strata titling permitted 3- A/C unit proposed 4- 8’ bar sink proposed in basement 5- Structural, architectural (item 1.5- glass railing) and geotechnical schedule B: Shaozhe Guo, P.Eng (778.926.0525) 6- HPO: Square Nine Builders Inc "Combustible projections or roof soffits on an exposing building face shall not project to less than .45m from the property line and shall be in compliance with VBBL 2019 9.10.15.5.(11) The entire building, INCLUDING THE ATTACHED GARAGE (if applicable), to be sprinklered to NFPA 13D. Any alterations or conversions to the attached garage (if applicable) to habitable living space shall not be permitted without first obtaining the approval of the Director of Planning and the Chief Building Official. Thermal protection measures and Laneway house design guidelines shall be required to be met prior to the approval of the conversion. ******THIS PERMIT HAS BEEN ISSUED UNDER THE REQUIREMENTS OF VBBL 2019 ****** | NULL
EP-2021-04470 | 2021-06-18 | 5767 HOLLAND STREET, Vancouver, BC V6N 2A9 | Electrical Permit | Residential | New | Completed | Installation / Repair - Residential - Installation of 28x 350W solar modules using Solaredge inverter system. There will be a new 40A 2-pole (240v) Electrical circuit. 9.8 KW Solar PV Full System Design. >Install grid-tied system Solar panels in this existing one family dwelling.9.8KW system. Documents in application documents. OK for Field Review per K. Vogt April 20, 2021 letters of assurance submitted by: Suhoon Baw Masc, P.Eng, 776-302-8224, Structural Schedule B, Comfort Letter. | 4950
EP-2021-04469 | 2021-06-14 | 677 W 19TH AVENUE, Vancouver, BC V5Z 1W9 | Electrical Permit | Residential | Renovation | Completed | Installation / Repair - Residential - service repair | 1000
PP-2021-02038 | 2021-06-17 | 236 E CORDOVA STREET, Vancouver, BC V6A 1L3 | Plumbing Permit | Commercial | Addition | Completed | Commercial - Backflow preventer -Not a result of a cross connection inspection. We are installing a new chiller and 1 of these serves the make-up water for the chiller loop. The other serves the hot water primary loop from electric boilers to the existing heat exchanger. >>To permit interior alterations to the main floor lobby of this existing civic building (police station) on this site. Scope to Include: Modify the layout of the existing finger printing room, updates to mechanical and electrical, and add an accessible bathroom. | NULL
DB-2021-02984 | 2021-08-03 | 1748 COMMERCIAL DRIVE, Vancouver, BC | Building Permit | Development and Building Permit (DB) | Addition / Alteration | Completed | High Density Housing / Commercial - Addition / Alteration - 1748 Commercial Drive Exterior and interior alterations to provide tenant improvements for a new Retail (Bakery) (Group E) tenant at this existing Retail unit (Group E) at 1748 Commercial Drive on the ground floor of this commercial building on this site. Work to include the replacement of the condensing unit at the rear. One class 2 cooking operation. OK for DB per M.Linehan, June 14, 2021 Scope of the work includes: Full renovation of the space including walls, bulkheads, ACT ceiling, flooring, millwork and kitchen equipment. New Mechanical & Electrical equipment including plumbing fixtures, Hot Water Tank, Grease interceptor, Makeup Air Unit, lighting, ETC. Building Review Branch Notes: 1. Reviewed during the 2020 pandemic crisis 2. This permit has been issued under the requirements of the VBBL #12511 (2019) | 240000
SP-2021-00851 | 2021-06-16 | 1927 W 37TH AVENUE, Vancouver, BC V6M 1N5 | Sprinkler Permit | Residential | New | Issued | Residential - NEW HOME >To construct a 2 storey laneway house building ($224,932.50) with an attached garage providing 1 parking space and 1 required open parking over tire strips providing 2 parking spaces in total, having vehicular access from the 20' Lane. Note: This is a 1 ½ storey building pursuant to the Zoning & Development By-law. 1. Covenant registered at the Land Title Office under CA8213424 2. No Strata Titling permitted 3. No A/C Unit proposed 4. Schedule B: (Antony Wang) P.Eng (604.618.6236) Architectural, Structural, and Geotechnical 5. BC Housing (BUILDER COMPANY NAME) NOTE: To achieve the required FSR. A floor space exclusion of 3% has been applied to this application as per section 11.24.18 of the district schedule, to accommodate improved building performance. Address has been assigned per the approved plans as the fire/emergency access to the laneway house is from the South side. This access must be provided & maintained at 20' Lane at all times in accordance with the Building By-law. "Combustible projections or roof soffits on an exposing building face shall not project to less than .45m from the property line and shall be in compliance with VBBL 2019 9.10.15.5.(9)" The entire building, INCLUDING THE ATTACHED GARAGE (if applicable), to be sprinklered to NFPA 13D. ******THIS PERMIT HAS BEEN ISSUED UNDER THE REQUIREMENTS OF VBBL 2019 AND THE GREEN HOMES PROGRAM****** | NULL
SP-2021-00848 | 2021-06-15 | 950 CAMBIE STREET #1003, Vancouver, BC V6B 5X5 | Sprinkler Permit | Commercial | Renovation | Completed | Commercial - #1003 Interior alterations to provide improvements to this dwelling unit #1003 on the 10th floor of this existing multiple dwelling building on this site. Scope of Work: Renovate Kitchen; Demolish one interior wall, re and re flooring, and sprinkler head. Renovate Bathroom. Install motion detector LED lighting in closets. This application does not include any of the following: 1. Not more than 20 sprinklers (add, relocate, or remove), 2. hydraulic calculations, 3. change in occupancy and /or hazard classification, 4. warehouse storage arrangements, 5. mobile compact storage arrangements, 6. alternative solutions, 7. changes to the sprinkler system supply piping (e.g. valves, mains, cross-mains, branch-lines, etc.), or 8. flexible sprinkler pipe. Relocate one sprinkler Add one sprinkler | NULL
BP-2021-02985 | 2021-07-23 | 369 TERMINAL AVENUE, Vancouver, BC V6A 4C4 | Building Permit | Building Permit (BP) | Addition / Alteration | Completed | Field Review - Addition / Alteration - #300 - 3rd Floor (full floor tenant) Interior alterations to provide tenant improvements for this full floor tenant on the 3rd floor (#300) in this existing commercial building on this site. Scope of work: remove/construct select interior partition walls, lighting, electrical and sprinkler work. TENANT: Broadway Subway Constructors GP Building Sprinklered - Separate sprinkler permit required for proposed sprinkler work. Energy Upgrade: E2 - Lighting - Upgrade to incorporate Scheduled Shutoff (per 9.4.1.1.(i) of ASHRAE 90.1-2016) Note:Energy checklist is currently no longer required with your Building Permit (BP) application. Some supporting documents are still required at BP stage, specifically Envelope and HVAC, if applicable. Service Water Heating and Lighting supporting documents, if applicable, must be submitted with your related trades permits (e.g. electrical and plumbing). All energy upgrades will be checked during inspections stage. It is the applicant’s responsibility to identify and note all required upgrades including energy upgrades on their BP drawings at BP stage. | 70000
SP-2021-00186 | 2021-02-19 | 3807 W 14TH AVENUE, Vancouver, BC V6R 2X1 | Sprinkler Permit | Residential | New | Issued | Residential - To install 12 sprinkler heads 2 STOREY 1FD + SS + LWH To construct a 2 storey one-family dwelling with a secondary suite located in the Cellar ($994,415.00) with a laneway house building with an attached garage and 1 open parking pad, providing a total of 2 parking spaces, having vehicular access from the 20' Lane. 1. Covenant registered at the Land Title Office under CAXXXXXXX 2. No Strata Titling permitted 3. A/C proposed – Exterior component located in Rear yard sunken patio, Interior component located in 2nd floor hallway closet. 4. Bar sink located in Rec room, bar sink in basement 5. Schedule B: (T. Yang) P.Eng (604.729.0585) Structural & Geotechnical 6. HPO: Residential Builder- (Canada Wing-Form Development Ltd.) Note: This is a 2 storey building pursuant to the Zoning and Development By-Law Address Information: Principle Dwelling: 3807 W. 14th Ave. Secondary Suite: 3809 W. 14th Ave. Laneway home: 3811 W. 14th Ave. Addresses assigned per approved plans. Fire and Emergency street access to the secondary suite is from the west side. Street access must be provided and maintained at all times. The building addresses are to be posted and to be visible from the street in accordance with the Building By-law. **THIS PERMIT HAS BEEN ISSUED UNDER THE REQUIREMENTS OF VBBL 2014 AND THE GREEN HOMES PROGRAM** ****ALL PROJECT COORDINATOR'S NOTES HAS BEEN ACCEPTED BY THE APPLICANT**** | NULL
SP-2021-00187 | 2021-03-08 | 4860 CHATHAM STREET, Vancouver, BC V5R 3Y9 | Sprinkler Permit | Residential | New | Completed | Residential - LWH - Install sprinklers in lwh To construct a 2 storey laneway house building with an with an open parking pad providing 1 parking space having vehicular access from the lane Note: This is a 1 1/2 storey building pursuant to the Zoning & Development By-law 1. Covenant registered at the Land Title Office under CA7489359 2. No Strata Titling permitted 3. No A/C unit proposed 4. No bar sink proposed The entire building, INCLUDING THE ATTACHED GARAGE (if applicable), to be sprinklered to NFPA 13D Enhanced. -******THIS PERMIT HAS BEEN ISSUED UNDER THE REQUIREMENTS OF VBBL 2014 AND THE GREEN HOMES PROGRAM****** | NULL
EP-2021-04474 | 2021-06-14 | 3160 E 1ST AVENUE, Vancouver, BC V5M 1B5 | Electrical Permit | Residential | Renovation | Issued | Installation / Repair - Residential - Home owner permit for meter and power ** Amend 06/16/2021** Upgrade power service from 100 Amps to 200 Amps 240 Volts Installing new panel ** AMEND 06/16/2021** adjust value to 1500 | 3000
EP-2021-04475 | 2021-06-14 | 1580 VERNON DRIVE, Vancouver, BC | Electrical Permit | Residential | New | Completed | Installation / Repair - Residential - Installation of an U.L.C. Fire Alarm System Building Permit: >To erect one of two pre-manufactured, short term, three storey, modular residential buildings containing 52 dwelling units with some common dining, amenity spaces and a commercial kitchen on the first floor for the sole use of the residents of this building. An Engineer's Judgement has been provided to omit the smoke dampers. There is one class 1 cooking system in the commercial kitchen. This permit is for building #1 ($9,686,417) See permit BP-2020-04030 for building #2 ($8,521,129) Project to be reviewed under the 2019 VBBL. | 800
GP-2021-02087 | 2021-06-14 | 3180 E 58TH AVENUE #97, Vancouver, BC V5S 3S8 | Gas Permit | Residential | Renovation | Completed | Residential - replacement gas furnace | NULL
DB-2021-02986 | 2021-10-25 | 1637 W 62ND AVENUE, Vancouver, BC V6P 2G1 | Building Permit | Development and Building Permit (DB) | Addition / Alteration | Issued | Low Density Housing - Addition / Alteration - Exterior alteration to roof and west exterior wall for accommodating new stairs from 1/F to 2/F and walk-in closet. Scope of work to include the removal of existing stairs on 1/F. Letters of assurance rcvd P Fanchiang 604.771.7823 C Chiu 604.737.9830 | 55000
EP-2021-04691 | 2021-06-22 | NULL | Electrical Permit | Commercial | New | Issued | Installation / Repair - Commercial - Infront of 1068 W 27th Ave Install new pole-mounted service panel, junction boxes, ducts and wiring. Network #: CET1308058. Infront of 1068 W 27th Ave ** Amend 06/23/2021** Please remove the Transformer information, there is no transformer on this application | 80000
SP-2021-00189 | 2021-03-10 | 3855 WELWYN STREET, Vancouver, BC V5N 3Y9 | Sprinkler Permit | Residential | New | Completed | Residential - Install sprinklers in Infill house ** CF-2021-002096 stop work order - wwop To construct a two-storey infill building containing one-family dwelling at the rear, providing two parking spaces having vehicular access from Welwyn Street. Notes: - Project value for this permit is $487,200. - See BP-2018-04561 for main house permit. - Building to be sprinklered to NFPA 13D. *****This permit has been reviewed under the 2014 Vancouver Building By-law (#10908).***** Revision#1 - Mar 12, 2020, J. Chen - Change permit applicant and contractor. | NULL
DB-2021-00510 | 2021-09-02 | 3451 E 51ST AVENUE, Vancouver, BC V5S 1S5 | Building Permit | Development and Building Permit (DB) | New Building | Issued | Low Density Housing - New Building - To construct a 2 storey one-family dwelling with a secondary suite located in the Basement ($984,500) with an attached garage providing 2 parking spaces, having vehicular access from the front street. ***The entire building, INCLUDING THE ATTACHED GARAGE (if applicable), to be sprinklered to NFPA 13D*** Note: This is a 2 storey building pursuant to the Zoning and Development By-Law 1- Covenant registered at the Land Title Office under CA9104288 2- No strata titling permitted 3- A/C unit proposed 4- No 8’ bar sink proposed 5- Structural and geotechnical schedule B: Alan Prahalad of summit engineering corp. 6- HPO: Mercia Construction Ltd "Combustible projections or roof soffits on an exposing building face shall not project to less than .45m from the property line and shall be in compliance with VBBL 2019 9.10.15.5.(11) Any alterations or conversions to the attached garage (if applicable) to habitable living space shall not be permitted without first obtaining the approval of the Director of Planning and the Chief Building Official. Thermal protection measures and Laneway house design guidelines shall be required to be met prior to the approval of the conversion. ******THIS PERMIT HAS BEEN ISSUED UNDER THE REQUIREMENTS OF VBBL 2019****** Addressing Data Principle Dwelling: #1-3451 E 51st Av Secondary Suite: #2-3451 E 51st Av | 984500
GP-2021-02089 | 2021-06-24 | 4900 CARTIER STREET #60, Vancouver, BC V6M 4H2 | Gas Permit | Commercial | Renovation | Completed | Commercial - Installation of 1 gas fireplace - venting and hook up only Exterior and Interior alterations to provide improvements to townhouse unit #36 in this multiple dwelling building on this site. Scope to Include: - Adding two exterior windows to rear of unit and replacing two other windows and exterior door. - Renovate kitchen and add some new interior walls for closets and rooms. - New handrail, guardrail, and metal pickets - New flooring, hot water and condense boiler, new gas fireplace, electrical, fixtures and appliances. New paint throughout. | NULL
SP-2021-00854 | 2021-08-27 | 733 BEATTY STREET, Vancouver, BC V6B 2M4 | Sprinkler Permit | Commercial | Tenant Improvement | Issued | Commercial - Sprinkler alterations to add ducts and diffusers in the guest rooms from Level 2-11 of this existing YWCA hotel. | NULL
EP-2021-04478 | 2021-06-15 | 2998 E 54TH AVENUE, Vancouver, BC | Electrical Permit | Residential | Renovation | Issued | Installation / Repair - Residential - Boiler wiring replacement for new boiler. Emergency Punch button installed for gas appliances in Boiler room. Line voltage low water cut-off/ Heating pump connections via relay. | 3600
BP-2021-02989 | 2022-02-08 | 2666 E 6TH AVENUE, Vancouver, BC V5M 1R3 | Building Permit | Building Permit (BP) | Demolition / Deconstruction | Completed | Low Density Housing - Demolition / Deconstruction - Green Demolition Conditions Apply 75% Recycling Rate of Building Materials Required | 15000
EP-2021-04507 | 2021-07-28 | 643 E 24TH AVENUE, Vancouver, BC V5V 2A3 | Electrical Permit | Residential | Renovation | Issued | Installation / Repair - Residential - Home owner finishing work; This work is limited to installing light fixtures, switches, and outlets. Electrical Service & Rough-Wire completed by electrical contractor. It has been inspected and passed on permit EP-2015-07699. Building Permit: >Exterior and interior alterations to add to the rear of the basement, main and second floors of this existing two storey plus basement one family dwelling on this inside with lane site. Existing nonconforming front yard to 35.13' (excluding nonconforming front covered porch)reviewed and noted per S. Chang, July 22, 2015. Note: "The property noted, based on the information provided to City Green, is not currently eligible for an EnerGuide evaluation for existing homes (due to building envelope, mechanical system, or safety reason). In compliance with the City of Vancouver's Building Bylaw, this document confirms pre-payment for an EnerGuide evaluation. It is your responsiblity to contact City Green to perform the evaluation at the soonest possible date once the building is in an appropriate condition and before final inspection by the City." Revision #1/Dec 22-15: To change Structural Engineer. Letters of assurance rcvd S Chande 604.294.8746 | 2000
DB-2021-00511 | 2021-09-02 | 3451 E 51ST AVENUE, Vancouver, BC V5S 1S5 | Building Permit | Development and Building Permit (DB) | Demolition / Deconstruction | Completed | Low Density Housing - Demolition / Deconstruction - Demolition – Conventional (Standard) To demolish the existing one family dwelling building ($15,000) on this site. Demo contractor name: JVT EXCAVATING & DEMOLITION LTD Demo contractor phone number: 778-893-1643 | 15000
BP-2021-00512 | 2021-04-07 | 3451 E 51ST AVENUE, Vancouver, BC V5S 1S5 | Building Permit | Building Permit (BP) | Salvage and Abatement | Completed | Low Density Housing - Salvage and Abatement - SALVAGE AND ABATEMENT PERMIT Salvage and Abatement Permit only for Building permit: DB-2021-00510 and to be completed under the supervision of a registered professional. This permit does not authorize demolition, deconstruction or construction work. Demolition permit: DB-2021-00511 QP: John Shaw of Sure Hazmat and Testing | 0
PP-2021-00504 | 2021-02-24 | 3461 POINT GREY ROAD, Vancouver, BC V6R 1A6 | Plumbing Permit | Residential | New | Issued | Residential - Sump installation | NULL
SP-2021-00190 | 2021-03-24 | 3737 RUPERT STREET, Vancouver, BC V5M 3W2 | Sprinkler Permit | Commercial | New | Issued | Commercial - ***CONSTRUCTION STANDPIPE SYSTEM ONLY*** For all sprinkler work to the 2014 VBBL and standpipe work to NFPA 14, 2010 for this newly constructed 6 storey building with 2 stories below ground. Site Description: A 6-storey mixed-use building consisting of: - 1st storey - Retail shell, Restaurant - Class 1 use (shell only) and 1 townhouse rental unit with mezzanine, - 2nd to 6th storeys - 51 secured market rental dwelling units, all over two levels of underground parking having vehicular access from the lane. THIS IS A CERTIFIED PROFESSIONAL PROJECT and the CP is Ron Bijok Architect. Related Permits: 1. SP-2020-01194 - Sprinkler Permit - In Review Notes: 1. Permit reviewed during COVID -19 pandemic. 2. Sprinkler Engineer of Record - Elston Johnston, P.Eng. of Ironworks Engineer Inc. T: 604 2727 0105. 3. Separate permit and documents required for installation of the sprinkler system and final standpipe design. Construction Standpipe: 1. Construction Standpipe to be installed in accordance with the VBBL, NFPA 14, City of Vancouver Bulletin 2017-003-BU/FI. 2. Maintain Fire Department Access at all times. 3. Provide directional signage to direct the Fire Department to the location of the temporary Fire Department Connection. Signage wording and locations to be update as the site changes. 4. Coordinated with the Vancouver Fire and Rescue Services (VFRS). 5. Automatic wet standpipe system to VBBL and Bulletin 2017-003-BU/FI. Freeze protection of pipe against freezing to 8.16.4.1 of NFPA 13, VBBL, and BULLETIN 2020-003-BU/EL/SP. Freeze protection to follow installation of standpipe system. | NULL
SP-2021-00856 | 2021-06-16 | 8515 CORNISH STREET #3, Vancouver, BC V6P 5B7 | Sprinkler Permit | Residential | New | Issued | Residential - new sprinkler system >To construct a 2 storey laneway house building ($204,880) with an attached garage and 1 open parking pad, providing a total of 2 parking spaces, having vehicular access from the 20' Lane. Note: This is a 1 ½ storey building pursuant to the Zoning & Development By-law. 1. Covenant not required with existing house 2. No Strata Titling permitted 3. No A/C Unit proposed 4. Schedule B: (O. Wegnes) P.Eng (604.579.0110) Structural 5. Schedule B: (P.K.L. Fong) P.Eng (604.837.3205) Geotechnical 6. HPO: Residential Builder- Smallworks Studios and Laneway Housing Inc. NOTE: To achieve the required FSR. A floor space exclusion of 3% has been applied to this application as per section 11.24.18 of the district schedule, to accommodate improved building performance. Address Information: Principle Dwelling: #1-8515 Cornish St Laneway home: #3-8515 Conish St. Address has been assigned per the approved plans as the fire/emergency access to the laneway house is from the East side. This access must be provided & maintained at 20' Lane at all times in accordance with the Building By-law. NOTE: Information regarding the principal building on the survey and site plan is for reference only. Any discrepancy between information regarding the principal building on the survey and/or site plan and approved permit drawings for the principal building are neither approved nor authorized under this laneway house permit. *EXISTING HOUSE* Note: Bldg 1 (principal bldg) addressed #1-8515 Cornish St. retained on site. **THIS PERMIT HAS BEEN ISSUED UNDER THE REQUIREMENTS OF VBBL #12511 (2019) ** ****ALL PROJECT COORINDATOR NOTES HAS BEEN ACCEPTED BY APPLICANT**** | NULL
GP-2021-02092 | 2021-06-14 | 1915 W 16TH AVENUE, Vancouver, BC V6J 2M5 | Gas Permit | Residential | Renovation | Completed | Residential - Hot Water Tank Replacement | NULL
GP-2021-02093 | 2021-06-15 | 740 E 15TH AVENUE, Vancouver, BC V5T 2R7 | Gas Permit | Residential | Renovation | Completed | Residential - RE N RE - Remove old gas hot water tank. Install tankless water heater | NULL
BP-2021-02993 | 2021-10-18 | 16 E CORDOVA STREET, Vancouver, BC V6A 1K2 | Building Permit | Building Permit (BP) | Addition / Alteration | Issued | Field Review - Addition / Alteration - Unit A - 2/F Interior alterations to provide improvements in Unit A (2nd Floor) to do bathroom and kitchen renovation in this existing commercial/residential building on this site. OK for Field Review per Kim V - June 14/21 | 65000
EP-2021-01105 | 2021-02-12 | 1845 ROBSON STREET #803, Vancouver, BC V6G 1E4 | Electrical Permit | Residential | Renovation | Completed | Installation / Repair - Residential - SUITE #803 - Bathroom renovation - heated floor, lights, heated towel warmer, Interior alterations to renovate the bathrooms on the upper level of this existing dwelling unit #803 on the 8th floor of this multiple dwelling building on this site. | 2000
EP-2021-01106 | 2021-02-16 | 7848 MAIN STREET, Vancouver, BC V5X 3K6 | Electrical Permit | Residential | Renovation - Dwelling Unit(s) only | Completed | Installation / Repair - Residential - Install smoke detector in all 4 bedroom | 500
DB-2021-00517 | 2021-08-10 | 2831 W 12TH AVENUE, Vancouver, BC V6K 2R1 | Building Permit | Development and Building Permit (DB) | Demolition / Deconstruction | Completed | Low Density Housing - Demolition / Deconstruction - To demolish the existing one family dwelling building ($15,000) on this site. Note: Demo Declaration – MBD Trucking Excavating Ltd. (604.537.6400) | 15000
BP-2021-00518 | 2021-05-09 | 2831 W 12TH AVENUE, Vancouver, BC V6K 2R1 | Building Permit | Building Permit (BP) | Salvage and Abatement | Completed | Low Density Housing - Salvage and Abatement - SALVAGE AND ABATEMENT PERMIT Salvage and Abatement Permit only for Building permit: DB-2021-00516 and to be completed under the supervision of a registered professional. This permit does not authorize demolition, deconstruction or construction work. QP: BCQP Consultants Inc. (Peter Van Bakel) (604.780.5683) Demolition permit: DB-2021-00517 | 0
EP-2021-01107 | 2021-02-17 | 5420 BLENHEIM STREET, Vancouver, BC V6N 1P3 | Electrical Permit | Residential | Addition | Completed | Installation / Repair - Residential - Supply and install new 100A service to detached garage Supply and install a 240V 50A circuit for level 2 EV charging: Location: Detached garage Type and rating: NEMA 14-50 50A circuit New service 100A 1 Phase 3 Wire This is a new 100A service being installed on the detached garage. Load Calculation is only the EV charger plus basic loads of garage. Basic load - 5000 W EV charger-7680 W TOTAL 12680 W | 2700
EP-2021-01109 | 2021-02-18 | 4073 W 20TH AVENUE, Vancouver, BC V6S 1G6 | Electrical Permit | Residential | Addition | Cancelled | Installation / Repair - Residential - 1x2-40A Breaker will be installed in House Panel •A Load Miser will be installed outside of the house (around Hydro meter base) •Load Miser shares power between basement electric oven and Tesla Mobile Connector •One circuit will be pulled to Tesla Mobile Connector location (Trenching will be required) •Tesla Mobile Connector will be installed in garage on the left wall (face in) Fed with #8 awg wires and 40A breaker We are just installing an EV charger, we are not changing the service. **Amendment May 4, 2021** no work done. please cancel permit | 2320
GP-2021-00561 | 2021-02-16 | 4393 W 13TH AVENUE, Vancouver, BC V6R 2V1 | Gas Permit | Residential | Renovation | Completed | Residential - New gas fireplace with vent & hook up Exterior and interior alterations to renovate the kitchen and bathroom on the 1st floor including the installation/replacement of windows and one door in this existing 2 storey and cellar one family dwelling. Scope of work includes: Exterior - north (rear) elevation install new windows and a new door, East elevation replace 2 existing glass block openings with windows, west elevation replace 1 existing glass block opening with a window & install 1 new bathroom window. Interior - demolition of walls (kitchen / den / family / bathroom) to create open concept and a bathroom expansion; Install a structural beam in the crawlspace, new drop ceiling, lighting, plumbing fixtures, millwork, counters, appliances, flooring, finishes and paint throughout. | NULL
GP-2021-00563 | 2021-02-16 | 225 W 15TH AVENUE, Vancouver, BC V5Y 1Y1 | Gas Permit | Residential | Renovation | Completed | Residential - FRONT UNIT - New gas fireplace with vent & hook up Building #1: To add, alter and convert this existing one family dwelling on southerly portion of the site to a 3-storey Multiple Conversion Dwelling containing two dwelling units (and, to construct an infill one-family dwelling at the rear of the site for a total of three dwelling units , with a 2 car attached garage, and 1 surface parking having vehicular access from the lane - separate permit) | NULL
GP-2021-00562 | 2021-02-16 | 229 W 15TH AVENUE, Vancouver, BC V5Y 1Y1 | Gas Permit | Residential | Renovation | Completed | Residential - INFILL - New gas fireplace with vent & hook up Building #2: To construct a 2-storey infill one-family dwelling at the northerly of the site with a 2-car attached garage, and 1 surface parking having vehicular access from the lane. | NULL
EP-2021-01110 | 2021-02-16 | 6076 TISDALL STREET, Vancouver, BC V5Z 3N2 | Electrical Permit | Residential | Renovation - Dwelling Unit(s) only | Completed | Installation / Repair - Residential - new panel (service will not be affected) new kitchen circuits and 4 new pot lights. | 1800
EP-2021-01111 | 2021-02-16 | 985 E 39TH AVENUE, Vancouver, BC V5W 1K7 | Electrical Permit | Residential | Renovation - Dwelling Unit(s) only | Completed | Installation / Repair - Residential - Add 7 smoke detector in all bedrooms | 1000
GP-2021-00565 | 2021-02-14 | 6700 ARLINGTON STREET, Vancouver, BC V5S 3N9 | Gas Permit | Residential | Renovation | Completed | Residential - To Replace 1 Furnace Re/Re | NULL
SP-2021-00193 | 2021-02-19 | 326 E 35TH AVENUE, Vancouver, BC V5W 1A8 | Sprinkler Permit | Residential | New | Completed | Residential - To install 9 sprinkler heads To construct a 2 storey laneway house building ($151,500.00) with an open parking pad, providing 1 parking space, having vehicular access from the lane. Note: This is a 1 ½ storey building pursuant to the Zoning & Development By-law 1. Covenant registered at the Land Title Office under CA8291062 2. No Strata Titling permitted 3. No A/C unit proposed 4. Schedule B: Yantendra Sharma P.Eng (778-863-7076) Structural, Geotechnical and Architectural 5. HPO: Residential Builder- Multani & Caldeira Developments Inc ****residential projects will now require schedule B as part of the sprinkler application**** Address Note: Building 2 #3 - 326 E 35th Av - Laneway House (1.5 storey) Address assigned per approved plans. Fire and Emergency street access (walkway) to the laneway house is from the east side. Street access must be provided and maintained at all times. The building addresses are to be posted and to be visible from the street in accordance with the Building By-law prior to final inspection. ******THIS PERMIT HAS BEEN ISSUED UNDER THE REQUIREMENTS OF VBBL 2019 (#12511)****** | NULL
EP-2021-01112 | 2021-02-18 | 1111 W HASTINGS STREET, Vancouver, BC V6E 2J3 | Electrical Permit | Commercial | New | Issued | Installation / Repair - Commercial - Installation of dedicated 3phase 200amp EV panel in parkade, fed from 200amp 120/208 disconnect. To supply four 40amp EV chargers, protected by 50amp breakers, each with a lockable disconnect at charger location. Service not required. 3 phase 4 wire 208v wire, 3/0 Cu Existing 400amp transformer supplying 3 disconnects. The first one is empty to be used for the EV panel, the second one is a 200amp disconnect for suite that is drawing 15 amps, the third is a 100amp disconnect supplying another suite drawing 5amps **Amendment Feb 21, 2021** Client currently has an existing EV station installed in the same parkade as the new ones we are installing. Client has requested that existing EV charger be relocated to be beside the new ones. No extra material required, just relocating. Total of 5 EV stations to be installed. | 7000
PP-2021-00515 | 2021-02-18 | 2125 YORK AVENUE #PH7, Vancouver, BC V6K 1C4 | Plumbing Permit | Residential | Addition | Cancelled | Residential - This permit was applied for last november but not showing up anymore. We are adding a laundry box in the living room wall next to the bathroom. Tie into 3 inch under floor and running 2 inch DWV for laundry box. new vent tie in above bathroom sink. | NULL
GP-2021-00567 | 2021-02-15 | 3460 SE MARINE DRIVE, Vancouver, BC | Gas Permit | Residential | Tenant Improvement | Completed | Residential - remove old natural draft furnace and install a high efficiency furnace. | NULL
GP-2021-00568 | 2021-02-15 | 3450 SE MARINE DRIVE, Vancouver, BC V5S 4P8 | Gas Permit | Residential | Tenant Improvement | Completed | Residential - remove old natural draft furnace and install a high efficiency furnace. | NULL
GP-2021-00569 | 2021-02-15 | 3460 SE MARINE DRIVE, Vancouver, BC | Gas Permit | Residential | Tenant Improvement | Completed | Residential - remove old natural draft furnace and install a high efficiency furnace. | NULL
PP-2021-00517 | 2021-02-18 | 821 E 13TH AVENUE, Vancouver, BC V5T 2L4 | Plumbing Permit | Residential | New | Completed | Residential - New residential home | NULL
SP-2021-00194 | 2021-02-19 | 3121 W BROADWAY, Vancouver, BC | Sprinkler Permit | Commercial | Tenant Improvement | Completed | Commercial - relocate and add 10 sprinkler heads 3121 W Broadway Interior alterations and a change of use from Retail to Cannabis Store to provide improvements for a new tenant at unit 3121 W Broadway in this existing mixed-use building on this site. Appeal No. Z35680 - 3121 West Broadway- Cannabis Retail Store This appeal was heard by the Board of Variance on October 06th, 2020 and was ALLOWED, thereby overturning the decision of the Director of Planning who refused Development Application No. DP-2019-00848 and approved interior alterations and change of use from existing retail to a new Cannabis Retail Store in approximately 930 Square feet of this existing building maintaining 2 existing underground parking spaces, and subject to the following conditions: (1) the approval is for the exclusive use of “LEISURE CANNABIS CORP.” and shall be operated by Yuqing Yao and doing business as (DBA): “Leisure for Cannabis”. (2) the Board granted a limited-time approval for three (3) years and expires on: October 06th, 2023; (3) the Board may grant an extension on/or before the expiry date: October 06th, 2023; and (4) that the development shall otherwise comply with the requirements and regulations of the Zoning and Development By-law to the satisfaction of the Director of Planning. Sprinkler permit required OK for Field Review per W.Wong, December 24, 2020 Tenant: Thiago De Sa Freire & Lynne Lo- Leisure Cannabis Energy Upgrade: E2 - Lighting - Upgrade to incorporate Automatic Full OFF (per 9.4.1.1.(h) of ASHRAE 90.1-2016) | NULL
GP-2021-00570 | 2021-02-15 | 2326 W 13TH AVENUE, Vancouver, BC V6K 2S6 | Gas Permit | Residential | Renovation | Completed | Residential - To replace 1 tankless water heater in the same location. | NULL
SP-2021-00195 | 2021-02-19 | 869 W 20TH AVENUE, Vancouver, BC V5Z 1Y3 | Sprinkler Permit | Residential | New | Issued | Residential - new sprinkler system To construct a 2 storey one-family dwelling ($703,730). Envelope and Environmental Separation designed according to Part 5. 1- Covenant registered at the Land Title Office under CA7527483 2- No strata titling permitted 3- 1 A/C unit proposed and heat pump on roof deck. 4- Schedule B, Marian Letavay, P.Eng (604-439-0922) Geotechnical 5- Schedule B, Nick de Ridder, P.Eng (604-731-7412) Structural 6- Schedule B&D1, Clinton Cuddington, P.Eng (604-737-0235) Architectural 7- HPO - Vanglo Sustainable Construction Group Ltd. 8- Solar panels proposed at NW corner of roof deck and south side of roof deck This is a 2 storey building pursuant to the Zoning and Development By-Law Note: A/C unit and heat pump proposed on roof deck. It shall conform to Noise By-law #6555 of quite zone requirements. Sound level for the quiet zone of max 45 dBA and max 55dBA during the day. ******THIS PERMIT HAS BEEN ISSUED UNDER THE REQUIREMENTS OF VBBL 2014 AND THE GREEN HOMES PROGRAM****** LWH permit under DB-2019-00746 869 W 20th Avenue - Principal Dwelling Addresses assigned per approved plans. Fire and Emergency street access. Street access must be provided and maintained at all times and the building address posted to be visible from the street in accordance with the Building By-law. | NULL
GP-2021-00572 | 2021-02-16 | 6452 SOPHIA STREET, Vancouver, BC V5W 2W8 | Gas Permit | Residential | Addition | Completed | Residential - Add gas lines for new appliances and upgrade meter To permit exterior and interior alterations to this existing Multiple Conversion Dwelling on this inside with Lane Site. Scope to Include: Renovate main floor kitchen. Add new front porch roof over existing stairs. Remove rear deck and build bigger deck with cover. New concrete entrance to basement suite. General cosmetic upgrades to main floor bathroom. | NULL
EP-2021-01114 | 2021-02-17 | 404 W 19TH AVENUE, Vancouver, BC V5Y 2B9 | Electrical Permit | Residential | Renovation | Completed | Installation / Repair - Residential - Installation of 7 new lights and 3 new receptacles for new deck | 800
EP-2021-01159 | 2021-02-17 | 1008 E 38TH AVENUE, Vancouver, BC V5W 1J5 | Electrical Permit | Residential | Renovation | Completed | Installation / Repair - Residential - Finish off roughwire to get ready for inspection | 1000
EP-2021-01247 | 2021-02-18 | 2167 W 36TH AVENUE, Vancouver, BC V6M 1L3 | Electrical Permit | Residential | New | Issued | Installation / Repair - Residential - New construction of a single family dwelling. >>To develop a 2 storey + cellar (with sub cellar) one-family dwelling with a detached accessory building (garage), at the rear providing 3 parking spaces, having vehicular access from the lane. *Part 5 Design *Architectural Schedule B: Stefan wideman *Schedule D-1: Richard Kadulski (604-689-1841) *Schedule A: Stephan Wideman (604-313-4241) *Structural Schedule B: Ho Ming Wong (604-873-1768) *Geo technical Schedule B: Edward C.Yip (604-231-8929) *8' bar sink proposed in cellar *No AC unit proposed *HPO : Insightful Healthy homes Inc "Combustible projections or roof soffits on an exposing building face shall not project to less than .45m from the property line and shall be in compliance with VBBL 2014 9.10.15.5.(9) The entire building, INCLUDING THE ATTACHED GARAGE (if applicable), to be sprinklered to NFPA 13D. Any alterations or conversions to the attached garage (if applicable) to habitable living space shall not be permitted without first obtaining the approval of the Director of Planning and the Chief Building Official. Thermal protection measures and Laneway house design guidelines shall be required to be met prior to the approval of the conversion. ******THIS PERMIT HAS BEEN ISSUED UNDER THE REQUIREMENTS OF VBBL 2014 AND THE GREEN HOMES PROGRAM****** | 42000
EP-2021-01116 | 2021-02-16 | 5848 GLADSTONE STREET, Vancouver, BC V5P 0C2 | Electrical Permit | Residential | New | Completed | Installation / Repair - Residential - Alarm premiere & finish Cable & telephone prewire doorbell | 1000
PP-2021-00521 | 2021-02-16 | 19 E 5TH AVENUE, Vancouver, BC V5T 1G7 | Plumbing Permit | Commercial | New | Issued | Commercial - New plumbing rough in and finish of new 3 story commercial building To construct a new 4 storey building with medium hazard industrial occupancy (F2) at the lowest floor level (Level 1), and, shell office space (D) at levels 2, 3, and 4. Level 1 also includes a mezzanine. The building will be voluntarily constructed to Passive House standards but will not be certified. | NULL
SP-2021-00197 | 2021-02-23 | 2148 E 28TH AVENUE, Vancouver, BC V5N 2X9 | Sprinkler Permit | Residential | New | Completed | Residential - install 31 sprinkler heads for new construction To construct a 2 storey one-family dwelling with a secondary suite located in the Basement ($703,750.00) with an open parking pad, providing 1 parking space, having vehicular access from the 20' Lane. 1. Covenant registered at the Land Title Office under CA8413076 2. No Strata Titling permitted 3. A/C proposed – Exterior component located in Rear Yard(South), Interior component located in Second floor 4. Bar sink located in Basement southwest corner 5. Schedule B: (Alan Prahalad) P.Eng (604.831.1431) Structural & Geotechnical 6. HPO: Residential Builder- Cyanic Developments Inc. Note: This is a 2 storey building pursuant to the Zoning and Development By-Law Address Information: Principle Dwelling: #1-2148 E 28 Ave Secondary Suite: #2-2148 E 28 Ave Laneway home: #3-2148 E 28 Ave Addresses have been assigned per the approved plans, access to the rear unit is from the south side. This access must be provided & maintained at all times and the building addresses posted to be visible from the street in accordance with the Building By-law. **THIS PERMIT HAS BEEN ISSUED UNDER THE REQUIREMENTS OF VBBL #12511 (2019) ** ****ALL PROJECT COORDINATOR NOTES HAS BEEN ACCEPTED BY THE APPLICANT **** This Building Permit will remain in a suspended status until the associated (green) Demolition Permit BP-2020-02167 is completed | NULL
SP-2021-00198 | 2021-02-23 | 2148 E 28TH AVENUE, Vancouver, BC V5N 2X9 | Sprinkler Permit | Residential | New | Completed | Residential - install 10 sprinkler heads for new construction To construct a 2 storey laneway house building ($161,000) with 1 open parking pad having vehicular access from the 20' Lane. Note: This is a 1 ½ storey building pursuant to the Zoning & Development By-law. 1. Covenant registered at the Land Title Office under CA8413076 2. No Strata Titling permitted 3. No A/C Unit proposed 4. Schedule B: (Alan Prahalad) P.Eng (604.831-1431) Structural & Geotechnical 5. HPO: Residential Builder- (Cyanic Development Inc.) NOTE: To achieve the required FSR. A floor space exclusion of 3% has been applied to this application as per section 11.24.18 of the district schedule, to accommodate improved building performance. Address Information: Principle Dwelling: #1-2148 E 28 Ave Secondary Suite: #2-2148 E 28 Ave Laneway home: #3-2148 E 28 Ave Address has been assigned per the approved plans as the fire/emergency access to the laneway house is from the East side. This access must be provided & maintained at 20' Lane at all times in accordance with the Building By-law. NOTE: Information regarding the principal building on the survey and site plan is for reference only. Any discrepancy between information regarding the principal building on the survey and/or site plan and approved permit drawings for the principal building are neither approved nor authorized under this laneway house permit. *NEW HOUSE* Note: See DB-2020-02166 for Bldg 1 on site (principal bldg) addressed #1-2148 E 28 Ave. **THIS PERMIT HAS BEEN ISSUED UNDER THE REQUIREMENTS OF VBBL #12511 (2019) ** ****ALL PROJECT COORIDINATOR NOTES ON THE DRAWINGS HAS BEEN ACCEPTED BY THE APPLICANT**** | NULL
EP-2021-01118 | 2021-02-16 | 3807 W 14TH AVENUE, Vancouver, BC V6R 2X1 | Electrical Permit | Residential | New | Issued | Installation / Repair - Residential - Install Low Voltage wiring (networking), Alarm, CCTV, Data, Tel. , Vacuum, Audio Rough-In and Finishing COMPLETE SECURITY ALARM SYSTEM | 5400
EP-2021-01120 | 2021-02-16 | 1468 W 53RD AVENUE, Vancouver, BC V6P 1L2 | Electrical Permit | Residential | New | Completed | Installation / Repair - Residential - Install Low Voltage wiring (networking), Alarm, CCTV, Data, Tel., Vacuum, Audio Rough-In and Finishing COMPLETE SECURITY ALARM SYSTEM | 5600
GP-2021-00574 | 2021-03-19 | 3509 W 42ND AVENUE, Vancouver, BC V6N 3H5 | Gas Permit | Residential | New | Completed | Residential - New gas piping in residential house > • Condition: Upon excavation, if an archaeological site is encountered during development, activities must be halted and the Provincial Archaeology Branch contacted at 250-953-3334 for direction. If an archaeological site is encountered during development and the appropriate permits are not in place, proponents will be in contravention of the BC Heritage Conservation Act and will experience development delays while the appropriate permits are obtained. CoV must be contacted and will issue a stop work order until all concerns are resolved. | NULL
EP-2021-01122 | 2021-02-16 | 2229 MAPLE STREET, Vancouver, BC V6J 3T5 | Electrical Permit | Commercial | Renovation | Completed | Installation / Repair - Commercial - EMERGENCY - Maintenance replacement of fire alarm panel. This permit has been issued based on Bulletin 2018-004-BU/EL. | 5000
EP-2021-01124 | 2021-02-17 | 1676 W 11TH AVENUE, Vancouver, BC V6J 2B9 | Electrical Permit | Residential | Renovation - Dwelling Unit(s) only | Completed | Installation / Repair - Residential - Replacing 31 existing glass plug fuse panelboards with new retrofit breaker panelboards in existing suites | 20000
PP-2021-00522 | 2021-02-24 | 3615 W 17TH AVENUE, Vancouver, BC V6S 1A3 | Plumbing Permit | Commercial | Renovation - Dwelling Unit(s) only | Completed | Commercial - Domestic water re pipe of the buildings mains and laterals only. No suite work is included | NULL
GP-2021-00576 | 2021-02-17 | 706 W 64TH AVENUE, Vancouver, BC V6P 2L3 | Gas Permit | Residential | Tenant Improvement | Completed | Residential - RE N RE - Replace 40 gallon gas water heater. | NULL
SP-2021-00202 | 2021-02-22 | 3174 TURNER STREET, Vancouver, BC V5K 2H1 | Sprinkler Permit | Residential | New | Completed | Residential - new piping and head installation To construct a 1 storey laneway house building ($139.500) with 1 open parking pad, providing a total of 1 parking spaces, having vehicular access from the 20' Lane. The entire building, INCLUDING THE ATTACHED GARAGE (if applicable), to be sprinklered to NFPA 13D. 1. Covenant registered at the Land Title Office under CA8145828 2. No Strata Titling permitted 4. No A/C Unit proposed 5. Schedule B: (Yatendra Kumar Sharma) P.Eng (778.863.7076) Structural 7. Schedule B: (Zhao Guan) P.Eng (778.868.5635) Geotechnical 8. HPO: Residential Builder- Maximus Vision Group Ltd. NOTE: To achieve the required FSR. A floor space exclusion of 3% has been applied to this application as per section 11.24.18 of the district schedule, to accommodate improved building performance. Address Information: Building 1 #1 - 3174 Turner St - One Family Dwelling (1st and 2nd storey, east portion of basement) #2 - 3174 Turner St - Secondary Suite (west portion of basement) Building 2 #3 - 3174 Turner St - Laneway House (1 storey) Address has been assigned per the approved plans as the fire/emergency access to the laneway house is from the West side. This access must be provided & maintained at 20' Lane at all times in accordance with the Building By-law. NOTE: Information regarding the principal building on the survey and site plan is for reference only. Any discrepancy between information regarding the principal building on the survey and/or site plan and approved permit drawings for the principal building are neither approved nor authorized under this laneway house permit. *NEW HOUSE* Note: See DB-2020-00082 for Bldg 1 on site (principal bldg) addressed #1 - 3174 Turner St **THIS PERMIT HAS BEEN ISSUED UNDER THE REQUIREMENTS OF VBBL #12511 (2019).** | NULL
PP-2021-00523 | 2021-02-18 | 1066 W HASTINGS STREET, Vancouver, BC V6E 4M1 | Plumbing Permit | Commercial | Renovation | Completed | Commercial - Installation of Kitchen Sink | NULL
EP-2021-01128 | 2021-02-17 | 1920 CHARLES STREET, Vancouver, BC V5L 2T9 | Electrical Permit | Residential | Renovation | Issued | Installation / Repair - Residential - Upgrading service from 100 amps to 200 amps. Clean up existing wiring and make safe. Wiring legal basement suite. | 10000
PP-2021-00524 | 2021-02-18 | 3006 E 3RD AVENUE, Vancouver, BC V5M 1J1 | Plumbing Permit | Residential | New | Completed | Residential - Install a DCVA for lawn irrigation | NULL
SP-2021-00199 | 2021-02-23 | 1238 RICHARDS STREET #1008, Vancouver, BC V6B 6M6 | Sprinkler Permit | Residential | Tenant Improvement | Completed | Residential - Alteration of (x9) sprinkler heads #1008 - Interior alterations to this unit #1008 in this existing multiple dwelling building on this site. Scope to Include: Remove extended kitchen island and update kitchen cabinets. Relocate laundry to second floor and update main floor bathroom. Layout changes to second floor bathroom. New guardrail on second floor to meet VBBL 2019 @ 42" Min. OK For Field Review pre A.Campbell - Nov.10.2020 Energy Upgrade: E2 - Lighting - Install energy efficient lighting fixtures (single occupied space area) | NULL
EP-2021-01142 | 2021-04-14 | 1200 W 73RD AVENUE, Vancouver, BC V6P 6G5 | Electrical Permit | Commercial | Tenant Improvement | Completed | Installation / Repair - Commercial - Replacing receptacles, Installation of lighting, emergency lighting, circuit wiring, grounding and bonding, fire alarm devices. **Amendment Mar 15, 2021** Thank you, demising wall has been sorted. It is understood this permit (EP-2021-01142) will be issued upon issued Building Permit. | 31000
BP-2021-00522 | 2021-10-25 | 3985 W 30TH AVENUE, Vancouver, BC V6S 1X2 | Building Permit | Building Permit (BP) | Addition / Alteration | Issued | Low Density Housing - Addition / Alteration - Alteration to this existing one family dwelling. Associated to DP-2020-00192. Scope of work to include convert garage into habitable space, remove existing driveway and landscape, remove garage door and add windows. Structural/Geotechnical schedule B submitted by: Yongkang Deng 604-505-6876 REUP Submitted by: Tao Xue of Greater Vancouver Home Inspection 778-898-3296 Board of Variance Decision - October 20th, 2020 Appeal No. Z35703 - 3985 West 30th Avenue This appeal was heard by the Board of Variance on October 20th, 2020 and was ALLOWED, thereby overturning the decision of the Director of Planning who refused Development Application No. DP-2020-00192 and approved exterior and interior alteration to the existing Two-storey, plus basement one-family dwelling, subject to the following condition: (1) that the development shall otherwise comply with the requirements and regulations of the Zoning and Development By-law to the satisfaction of the Director of Planning. REVIEWED UNDER VBBL 2019 | 30000
EP-2021-01132 | 2021-02-17 | 6533 MAIN STREET, Vancouver, BC V5X 3H1 | Electrical Permit | Commercial | New | Completed | Installation / Repair - Commercial - Instal plug and lights wiring | 2000
SP-2021-00200 | 2021-02-19 | 326 E 35TH AVENUE, Vancouver, BC V5W 1A8 | Sprinkler Permit | Residential | New | Completed | Residential - To install 26 sprinkler heads To construct a 2 storey + basement one-family dwelling with a secondary suite ($662,500.00) located in the basement. Note: This is a 2 storey building pursuant to the Zoning and Development By-Law Note: parking for this site provided under LWH DB-2020-00907 1- Covenant registered at the Land Title Office under CA8291062 2- No strata titling permitted 3- No proposed bar sink 4- A/C unit proposed on roof 5- Schedule B: Yantendra Sharma P.Eng (778-863-7076) Structural, Geotechnical and Architectural 4- HPO: Residential Builder- Multani & Caldeira Developments Inc ****residential projects will now require schedule B as part of the sprinkler application**** Address Note: Building 1 #1 - 326 E 35th Av - One Family Dwelling (north portion of the basement, 1st and 2nd storey) #2 - 326 E 35th Av - Secondary Suite (south portion of the basement) Addresses assigned per approved plans. Fire and Emergency street access to the secondary suite is from the east side. Street access must be provided and maintained at all time. The building addresses are to be posted and to be visible from the street in accordance with the Building By-law prior to final inspection. ******THIS PERMIT HAS BEEN ISSUED UNDER THE REQUIREMENTS OF VBBL 2019 (#12511)****** | NULL
EP-2021-01131 | 2021-02-16 | 752 E 14TH AVENUE, Vancouver, BC V5T 2N4 | Electrical Permit | Residential | New | Completed | Installation / Repair - Residential - tv,data,phone, camera , alarm, audio | 2800
DB-2021-00523 | 2021-04-26 | 3138 W 33RD AVENUE, Vancouver, BC V6N 2G7 | Building Permit | Development and Building Permit (DB) | Addition / Alteration | Issued | Low Density Housing - Addition / Alteration - Alteration to an existing one family dwelling. Scope of work to include changing the layout of the master bedroom, walk in closet and Ensuite, change layout of kitchen, remove fire place from family room, EV charger in garage and alter dining and powder room. Structural schedule B submitted by: Znanchao Zhao 604-526-1305 REUP submitted by: Peter Cho of City Green Solutions 778-316-9053 Reviewed Under VBBL 2019 | 239000
SP-2021-00201 | 2021-02-19 | 2077 E 6TH AVENUE, Vancouver, BC | Sprinkler Permit | Residential | New | Completed | Residential - Sprinkler Heads >>> AMEND: March 29, 2021 Revised drwgs uploaded To construct a two-storey two-family dwelling ($650,000.00) with a detached accessory building (garage) at the rear providing 2 parking spaces, having vehicular access from the lane. Note: This is a 2 storey building pursuant to the Zoning and Development By-Law 1. A/C units proposed 2. No bar sinks proposed 3. Schedule B: Julian Bozsik, M. P.Eng (604.431.0055) Structural & Geotechnical 4- HPO: Residential Builder- Medallion Homes Inc. Address Note: Addresses have been assigned per the approved plans, access to the rear unit is from the west side. This access must be provided & maintained at all times and the building addresses posted to be visible from the street in accordance with the Building By-law. ******THIS PERMIT HAS BEEN ISSUED UNDER THE REQUIREMENTS OF VBBL 2019 (#12511)****** >>> Amend: Oct. 19th -See Schedule CB uploaded in the application documents tab >Amend: Oct. 20 -uploaded FLOW TEST REPORT - see application documents tab | NULL
DB-2021-00525 | 2021-06-28 | 2228 E 61ST AVENUE #3, Vancouver, BC V5P 2K3 | Building Permit | Development and Building Permit (DB) | New Building | Issued | Low Density Housing - New Building - To construct a 1-storey laneway house building ($225,000) with an open parking pad, providing a total of 1 parking spaces, having vehicular access from the lane. Note: This is a 1-storey building pursuant to the Zoning & Development By-law *EXISTING HOUSE* Note: Bldg 1 (principal bldg) addressed #1-2228 E 61st Ave. retained on site. 1- No A/C unit proposed 2- Schedule B: O Wenger, P.Eng. (604-579-0110) Structural 3- Schedule B: P.K.L. Fong, P.Eng. (604-837-3205) Geotechnical 3- HPO: Residential Builder - Smallworks Studio and Laneway Housing Inc. Address Note: Address assigned per approved plans. Fire and Emergency street access (walkway) to the laneway house is from the west side. Street access must be provided and maintained at all times. The building addresses are to be posted and to be visible from the street in accordance with the Building By-law prior to final inspection. ******THIS PERMIT HAS BEEN ISSUED UNDER THE REQUIREMENTS OF VBBL #12511 (2019)****** | 225000
PP-2021-00527 | 2021-02-18 | 3461 POINT GREY ROAD, Vancouver, BC V6R 1A6 | Plumbing Permit | Residential | New | Issued | Residential - Plumbing | NULL
BP-2021-00527 | 2021-03-25 | 237 E HASTINGS STREET, Vancouver, BC V6A 1P2 | Building Permit | Building Permit (BP) | Addition / Alteration | Issued | Field Review - Addition / Alteration - Interior alterations to add a new electrical room in the basement area of this existing SRA with retail on the ground floor and social club on the 2nd floor, Municipally Designated Heritage C Building of this existing mixed used building for the BC Hydro "H" frame elimination project Energy Upgrade exempted: H-Frame Removal Project OK for Field Review per K Vogt Feb 19, 2021 | 3800
DB-2021-00529 | 2021-05-10 | 250 W 18TH AVENUE, Vancouver, BC V5Y 2A7 | Building Permit | Development and Building Permit (DB) | Addition / Alteration | Completed | Low Density Housing - Addition / Alteration - Alteration to existing one family dwelling. Scope to include crawl space dig out. Structural/Geotechnical schedule B submitted by: Henry S.N Hsu 604-322-7158 REUP submitted by: Peter Cho of City Green Solutions 778-316-9053 Board of Variance Decision - November 17th, 2020 Appeal No. Z35755 - 250 West 18th Avenue This appeal was heard by the Board of Variance on November 17th, 2020 and was ALLOWED, thereby granting a relaxation of the Floor Space Ratio regulations of the RS-7 District Schedule and a request to add additional floor area to the basement (a crawlspace conversion to living space) within this existing one-family dwelling site, and subject to the following conditions: (1) that the development shall otherwise comply with the requirements and regulations of the Zoning and Development By-law to the satisfaction of the Director of Planning. Reviewed under VBBL 2019 | 81000
GP-2021-00579 | 2021-03-24 | 5550 KNIGHT STREET, Vancouver, BC V5P 2V2 | Gas Permit | Residential | Tenant Improvement | Completed | Residential - RE N RE - HOT WATER TANK 40,000 BTU | NULL
DB-2021-00533 | 2021-03-24 | 245 E HASTINGS STREET, Vancouver, BC V6A 1P2 | Building Permit | Development and Building Permit (DB) | Addition / Alteration | Issued | Field Review - Addition / Alteration - Exterior alterations to install outdoor electrical equipment at the back of this existing barber shop on the ground floor for the BC Hydro "H" frame elimination project. Energy Upgrade exempted: H-Frame Removal Project OK for Field Review per K Vogt Feb 19, 2021 | 4800
DB-2021-00534 | 2021-05-17 | 1064 E 13TH AVENUE, Vancouver, BC V5T 2L8 | Building Permit | Development and Building Permit (DB) | Addition / Alteration | Completed | Low Density Housing - Addition / Alteration - Alteration to existing one family dwelling. Scope of work to include new covered porch extending across width of front of house. Structural/Geotechnical schedule B submitted by: Henry S.N Hsu 604-322-7158 REVIEWED UNDER VBBL 2019 | 10000
PP-2021-00530 | 2021-02-22 | 3165 E 51ST AVENUE, Vancouver, BC V5S 1S2 | Plumbing Permit | Residential | Renovation | Completed | Residential - perimeter drain tile replacement. | NULL
DB-2021-00539 | 2021-07-19 | 561 W 61ST AVENUE #3, Vancouver, BC | Building Permit | Development and Building Permit (DB) | New Building | Issued | Low Density Housing - New Building - To construct a 2 storey laneway house building ($264,210.00) with an attached garage and 1 open parking pad, providing a total of 2 parking spaces, having vehicular access from the 20' Lane. Note: This is a 1 ½ storey building pursuant to the Zoning & Development By-law. 1. Covenant registered at the Land Title Office under CA7204115 2. No Strata Titling permitted 3. No A/C Unit proposed 4. Schedule B: (A.S Rathod) P.Eng (778.885.0551) Structural & Geotechnical 5. HPO: Residential Builder- (VANCOR DEVELOPMENT LTD) 6. The entire building, INCLUDING THE ATTACHED GARAGE, to be sprinklered to NFPA 13R Address Information: Building 2 #3-561 W 61st Av - Laneway House (1.5 storey) As a result of the addition of the laneway house, the existing secondary suite address, 563 W 61st Av, has been cancelled and replaced with a suite number. The site is as follows: #1-561 W 61st Av = Principal Dwelling #2-561 W 61st Av = Secondary Suite #3-561 W 61st Av = Laneway House Address and suite numbers assigned as per approved plans for Fire and Emergency response. The address number is to be posted to the building to be visible from the street and the suite numbers are to be posted at the suite entries in accordance with the Building By-law prior to final inspection. rom the West side. This access must be provided & maintained at 20' Lane at all times in accordance with the Building By-law. NOTE: Information regarding the principal building on the survey and site plan is for reference only. Any discrepancy between information regarding the principal building on the survey and/or site plan and approved permit drawings for the principal building are neither approved nor authorized under this laneway house permit. **ALL PROJECT COORDINATOR NOTES HAVE BEEN ACCEPTED** **THIS PERMIT HAS BEEN ISSUED UNDER THE REQUIREMENTS OF VBBL #12511 (2019).** | 264210
GP-2021-00583 | 2021-02-16 | 2074 W 58TH AVENUE, Vancouver, BC V6P 1X4 | Gas Permit | Residential | Renovation | Completed | Residential - hot water tank replacement | NULL
DB-2021-00540 | 2022-02-03 | 1750 GRANT STREET, Vancouver, BC V5L 2Y7 | Building Permit | Development and Building Permit (DB) | Addition / Alteration | Issued | Low Density Housing - Addition / Alteration - Alteration and change of use from one family dwelling to one family dwelling with secondary suite. Scope of work to repair the upper floor deck, sound proofing between upper and lower unit, install new flooring, install new ceiling, new front patio door, relocate basement door, new kitchen, remodel bathroom and replace plumbing. Letters of assurance rcvd Shi, LQ 778.772.7508 Note: 1.0. Building in the front is built as 1FD and 2FD infill is built in 1980 and both the buildings are connected by the mechanical room with a fire separation of 1hour. This application is reviewed as one building with 3 units and addition of 1 unit totaling 4 units. 2.0. This application is reviewed under VBBL 2019. Addressing notes: #1-1750 Grant St - One Dwelling Unit (upper unit / 1st floor) #2-1750 Grant St - One Dwelling Unit (lower unit / basement) Address and suite numbers assigned as per approved plans for Fire and Emergency response. The address number is to be posted to the building to be visible from the street and the suite numbers are to be posted at the suite entries in accordance with the Building By-law prior to final inspection. | 150000
PP-2021-00528 | 2021-02-19 | 348 W 8TH AVENUE, Vancouver, BC V5Y 3X2 | Plumbing Permit | Commercial | Renovation | Completed | Commercial - Installation water line and sanitary for new fixtures | NULL
PP-2021-00541 | 2021-02-22 | 1111 W HASTINGS STREET, Vancouver, BC V6E 2J3 | Plumbing Permit | Commercial | Renovation | Completed | Commercial - Cap water supply to the water feature | NULL
EP-2021-01145 | 2021-02-17 | 4749 BELMONT AVENUE, Vancouver, BC V6T 1A8 | Electrical Permit | Residential | New | Issued | Installation / Repair - Residential - Wire and conduit for security system, camera system, access system **Amendment Feb 26, 2021* We'll run conduit in the drop ceiling above the garage, in some rooms (mechanical, safe room, etc.) and across floors, which will be for exclusive use of the low voltage electrical runs in the same permit. This is an addition to our original scope. Let me know if you need any more detail. | 75000
EP-2021-01146 | 2021-02-17 | 2665 RENFREW STREET, Vancouver, BC V5M 0A7 | Electrical Permit | Commercial | NULL | Expired | Annual / Operating - ***Annual Operating Permit*** Expired Permit: EP-2019-10780 Valid November 22, 2020 to November 21, 2021 To furnish the aforementioned property with an Annual Operating Permit which will enable Sasco to provide minor electrical services without pulling individual permits. * Price is based on 1500 KVA | NULL
BP-2021-00541 | 2021-04-06 | 1970 PANDORA STREET, Vancouver, BC | Building Permit | Building Permit (BP) | Addition / Alteration | Completed | High Density Housing / Commercial - Addition / Alteration - Alter the interior of ground floor plus mezzanine unit in this existing 4-storey commercial building. Scope of work included demo of walls on main floor and addition of enclosed space on mezzanine level. Also adding a dry sprinkler system on main floor. Major occupancy will remain as is F2 with D ancillary. Revision permit: 1. Meeting room size reduced and layout adjusted 2. Lighting fixture added on mezzanine level VBBL 2019 Reviewed during COVID-19 Pandemic | 950400
BP-2021-00542 | 2021-05-06 | 5802 BLENHEIM STREET, Vancouver, BC | Building Permit | Building Permit (BP) | Addition / Alteration | Completed | Field Review - Addition / Alteration - Interior alterations to convert the existing janitors closet into a staff washroom on the second floor of this existing Junior School building on the site. Scope of work includes removing the mop sink and installing installing a water closet and lavatory. OK for Field Review as per S.Yu on Feb 16, 2021 Notes: - This building is sprinklered. DBI determined on site a separate sprinkler permit is required. - Energy Upgrade: E2 - Lighting - Upgrade to incorporate Scheduled Shutoff (per 9.4.1.1.(i) of ASHRAE 90.1-2016) - Schedule A, Robert H Lee, Architect, 604-420-2233 - Schedule B, Architectural, Robert H Lee, Architect, 604-420-2233 - Schedule B, Mechanical & Plumbing, Tariq Amlani, P.Eng, 250-388- 9161 | 33000
EP-2021-01147 | 2021-02-17 | 3355 GRANDVIEW HIGHWAY, Vancouver, BC V5M 1Z5 | Electrical Permit | Commercial | NULL | Expired | Annual / Operating - ANNUAL OPERATING PERMIT Renewal for EP-2020-01726 Valid: Feb. 14, 2021 - Feb. 13, 2022 | NULL
BP-2021-00544 | 2021-05-03 | 106 E 6TH AVENUE, Vancouver, BC V5T 1J5 | Building Permit | Building Permit (BP) | Addition / Alteration | Completed | Field Review - Addition / Alteration - 3rd Floor Interior alterations only to provide tenant improvements to this existing office on the 3rd floor in this existing commercial building on this site. Scope of work: Remove and install partition walls and ceiling, new washrooms, lighting, millwork, electrical, mechanical and plumbing. Letters of Assurance submitted by: Schedule A, Stella Nicolet AIBC, 604-601-6811 Mechanical & Plumbing Schedule B, Michael Oshoway P.Eng, 604-631-9638 Electrical Schedule B, Andrew Tashiro P.Eng, 604-631-9609 E2 - Lighting - Upgrade to incorporate Automatic Full OFF (per 9.4.1.1.(h) of ASHRAE 90.1-2016) OK for Field Review per K.Vogt - Feb 24/21 | 400000
GP-2021-00587 | 2021-02-17 | 3948 W 31ST AVENUE, Vancouver, BC V6S 1Y5 | Gas Permit | Residential | Tenant Improvement | Completed | Residential - RE N RE - replacing old gas fireplace | NULL
EP-2021-01151 | 2021-02-17 | 4614 W 12TH AVENUE, Vancouver, BC V6R 2R6 | Electrical Permit | Residential | New | Completed | Installation / Repair - Residential - Low voltage laneway house | 2000
GP-2021-00588 | 2021-02-17 | 460 W 37TH AVENUE, Vancouver, BC V5Y 2N3 | Gas Permit | Residential | Renovation | Completed | Residential - Re/Re of old furnace with new hi-efficiency American Standard furnace. | NULL
GP-2021-00589 | 2021-02-17 | 5365 CECIL STREET, Vancouver, BC V5R 4E4 | Gas Permit | Residential | Renovation - Dwelling Unit(s) only | Completed | Residential - Furnace replacement | NULL
EP-2021-01153 | 2021-02-17 | 5848 GLADSTONE STREET, Vancouver, BC V5P 0C2 | Electrical Permit | Residential | New | Completed | Installation / Repair - Residential - Install new wiring and service for a LWH. Main service: 200A, LWH: 125A, House: 125A. >To construct a 2 storey laneway house building ($215,000.00) with an open parking pad, providing 1 parking space, having vehicular access from the lane. Note: This is a 1 ½ storey building pursuant to the Zoning & Development By-law Note: Bldg 1 (principal bldg) addressed 2208 e 43rd ave retained on site. 1. No A/C unit proposed 2. Schedule B: Shamsul Alma Shikder P.Eng (604-255-3740) Structural & Geotechnical 3. HPO: Residential Builder- Ambleside Developments Ltd ****residential projects will now require schedule B as part of the sprinkler application**** Address Note: Building 2 5848 Gladstone St - Laneway House (2 storey) Address assigned per approved plans. Fire and Emergency street access (walkway) to the laneway house is from Gladstone St. Street access must be provided and maintained at all times. The building addresses are to be posted and to be visible from the street in accordance with the Building By-law prior to final inspection. ******THIS PERMIT HAS BEEN ISSUED UNDER THE REQUIREMENTS OF VBBL 2019 (#12511)****** | 8000
PP-2021-00531 | 2021-02-18 | 4554 MAIN STREET, Vancouver, BC V5V 3R5 | Plumbing Permit | Commercial | New | Completed | Commercial - tenant improvement and betterment | NULL
GP-2021-00590 | 2021-02-17 | 4554 MAIN STREET, Vancouver, BC V5V 3R5 | Gas Permit | Commercial | New | Completed | Commercial - hot water tank gas To permit interior alterations to this existing Retail unit, to create a Retail Limit Food (E) Limited to 16 Seats, in this existing building on this site. Scope to Include: Add new plumbing fixtures and construct a new Universal Washroom and 1 Additional Bathroom in the basement. Interior layout updates for retail space. New HWT in the basement and a Dumbwaiter elevator. | NULL
EP-2021-01155 | 2021-02-17 | 3852 WELWYN STREET, Vancouver, BC V5N 3Y9 | Electrical Permit | Residential | Renovation - Dwelling Unit(s) only | Completed | Installation / Repair - Residential - Rewire of existing T/H. most work includes kitchen and baths. Other work included is new recepticals, bbh and pot lighting >3852 Welwyn Street - To permit interior alterations to this unit in this existing multiple dwelling building on this site. Scope to Include: Adding a Powder room the basement level and relocating laundry. Adding main floor closet and updating kitchen island. Reconfigure second floor bathroom. Add full bathroom and create master Bedroom on top floor. OK For Field Review per A.Campbell & A.Wroblewski - Nov.9.2020 Energy Upgrade: E2 - Appliances - Upgrade to an Energuide/Energy Star appliance (fridge; dishwasher) | 12700
GP-2021-00591 | 2021-03-02 | 2319 PARKER STREET, Vancouver, BC V5L 2M2 | Gas Permit | Residential | New | Completed | Residential - 2FD - 2321 PARKER ST - (FRONT UNIT/SOUTH) 2319 PARKER ST - (BACK UNIT/NORTH) To install 2 boiler 2 range 2 bbq There is piping for 2 bbq, This is duplex house To construct a 2 1/2 storey two-family dwelling with a detached accessory building (garage), at the rear providing 2 parking spaces, having vehicular access from the lane. The entire building to be sprinklered to NFPA 13D. 1. A/C Unit proposed in rear yard | NULL
EP-2021-01156 | 2021-02-18 | 1011 GRANVILLE STREET, Vancouver, BC | Electrical Permit | Commercial | Renovation | Completed | Installation / Repair - Commercial - relocate hood control panel, add one 30A /240v outlet underhood, relocate three 15A receptacles, and add two new 15A receptacles. | 4000
GP-2021-00592 | 2021-02-17 | 6061 KERR STREET, Vancouver, BC V5S 3B6 | Gas Permit | Residential | New | Completed | Residential - 1FD+SS - #1 & #2 - to complete boiler installation, rough-in piping for BBQ and Range To construct a 2 storey + basement one family dwelling building with secondary suite located in the basement with a Laneway house, having vehicular access from the lane. Note: Parking for the site has been provided under DB-2020-01539 (Laneway House) Note: This is a 2 storey building pursuant to the Zoning & Development By-law 1. Covenant registered at the Land Title Office under CA8257680 2, A/C units proposed Amend Sept 16, 2021 change gas Range Rough-in to complete | NULL
PP-2021-00532 | 2021-02-18 | 323 JERVIS STREET #107, Vancouver, BC V6C 3P8 | Plumbing Permit | Residential | Renovation | Issued | Residential - Plumbing rough in and finishing | NULL
EP-2021-01157 | 2021-02-17 | 1193 W 55TH AVENUE, Vancouver, BC V6P 6Z9 | Electrical Permit | Residential | Renovation | Completed | Installation / Repair - Residential - remove stove wiring in illegle suite | 250
EP-2021-01162 | 2021-02-18 | 348 W 8TH AVENUE, Vancouver, BC V5Y 3X2 | Electrical Permit | Commercial | Tenant Improvement | Completed | Installation / Repair - Commercial - Installation power out and lighting fixture for TI | 5000
GP-2021-00619 | 2021-02-17 | 3168 W 18TH AVENUE, Vancouver, BC V6L 1B9 | Gas Permit | Residential | Renovation | Completed | Residential - replacement of boiler | NULL
EP-2021-01166 | 2021-02-18 | 2839 W BROADWAY, Vancouver, BC | Electrical Permit | Commercial | Tenant Improvement | Completed | Installation / Repair - Commercial - TI-new salon -relocation of existing wiring for hair stations, staff room and new handi-cap washrooms -installation of IP camera -conduit installation for hair station >>Interior alterations and a change of use from Retail (Limited Food Service) to Beauty Salon to provide improvements for a new tenant at 2839 W Broadway in this commercial building on this site. OK for Field Review per W. Wong, January 4, 2021 This is a non sprinklered building. Plumbing Schedule B submitted by Alex Z.Q. Li, P.Eng. - 778.323.1368 Energy upgrade selected: Lighting - Upgrade to incorporate automatic FULL OFF as per 9.4.1.1.(h) of ASHRAE 90.1-2016 | 5000
EP-2021-01168 | 2021-02-18 | 1611 DAVIE STREET, Vancouver, BC V6G 1W1 | Electrical Permit | Commercial | Renovation | Completed | Installation / Repair - Commercial - Renovation to bike room. Includes installation of 60 amp sub panel and relocation of extra low voltage camera feed. | 30000
GP-2021-00596 | 2021-02-18 | 3617 W 15TH AVENUE, Vancouver, BC V6R 2Z6 | Gas Permit | Residential | Tenant Improvement | Completed | Residential - Installation of Navien system | NULL
GP-2021-00595 | 2021-02-17 | 2400 E 29TH AVENUE, Vancouver, BC V5R 1T9 | Gas Permit | Residential | Addition | Completed | Residential - TO INSTALL 1 COMBI BOILER | NULL
GP-2021-00657 | 2021-02-19 | 6978 FREMLIN STREET, Vancouver, BC V6P 3W4 | Gas Permit | Residential | Renovation | Completed | Residential - re & re furnace btu : 90,000 btu | NULL
SP-2021-00206 | 2021-04-29 | 866 W 10TH AVENUE, Vancouver, BC | Sprinkler Permit | Commercial | Renovation | Issued | Commercial - For sprinkler system alterations to the 2019 VBBL and NFPA 13, 2013 for the tenant improvements to provide exterior and interior alterations to provide improvements to the Laundry (866 W 10th Ave) hospital building on this site. Work to relocate the clean linen room. Exterior alterations to add a roof top unit. This application does not include any of the following: • Warehouse storage arrangements, or mobile compact storage arrangements. • Changes to the sprinkler system supply piping (e.g. valves, mains, cross-mains, etc.). • Flexible sprinkler pipe. • New alternative solutions and/or modifications to existing alternative solutions. • Change in occupancy and/or hazard classification. Notes: 1. Permit reviewed during COVID-19 pandemic. 2. Sprinkler Engineer-of-Record Mr. Alex Hoffman, P.Eng. of Viking Fire Protection Inc. T: (604) 324-7122. 3. Existing I.T. cage. No change. | NULL
GP-2021-00659 | 2021-02-19 | 7573 WHITESPRAY DRIVE, Vancouver, BC V5X 4T3 | Gas Permit | Residential | Renovation | Completed | Residential - re & re hot water tank btu : 40,000 btu | NULL
SP-2021-00207 | 2021-07-19 | 855 W 12TH AVENUE, Vancouver, BC | Sprinkler Permit | Commercial | Renovation | Issued | Commercial - For sprinkler system alterations to the 2019 VBBL and NFPA 13, 2013 for the tenant improvements to provide Interior alterations to levels T, G, 5, 8, 9, and 10 in the Leon Blackmore Pavilion (Hospital) to accommodate a new food service delivery model. No cooking proposed, reheating of prepared foods only, K3 provided. This application does not include any of the following: • Warehouse storage arrangements, or mobile compact storage arrangements. • Changes to the sprinkler system supply piping (e.g. valves, mains, cross-mains, etc.). • Flexible sprinkler pipe. • Information Technology Equipment Rooms (e.g. IT Rooms, LAN Rooms, etc.). • New alternative solutions and/or modifications to existing alternative solutions. • Change in occupancy and/or hazard classification. Notes: 1. Permit reviewed during COVID-19 pandemic. 2. Sprinkler Engineer-of-Record Mr. Alex Hoffman, P.Eng. of Viking Fire Protection Inc. T: (604) 324-7122. 3. One set of approved drawings and permit to be available for viewing at the jobsite. 4. No sprinkler work on the Tunnel Level and Ground Floor Level. | NULL
SP-2021-00208 | 2021-07-19 | 2785 ASH STREET, Vancouver, BC V5Z 1M9 | Sprinkler Permit | Commercial | Renovation | Issued | Commercial - For sprinkler system alterations to the 2019 VBBL and NFPA 13, 2013 for the tenant improvements to provide interior alterations to floor levels 1, 2, 3, and 4 of the Banfield Pavilion (Hospital) to alter the resident counters and dining areas to accommodate a new food service delivery model. Scope of work includes two separate class 1 cooking areas on the first floor. This application does not include any of the following: • Warehouse storage arrangements, or mobile compact storage arrangements. • Changes to the sprinkler system supply piping (e.g. valves, mains, cross-mains, etc.). • Flexible sprinkler pipe. • Information Technology Equipment Rooms (e.g. IT Rooms, LAN Rooms, etc.). • New alternative solutions and/or modifications to existing alternative solutions. • Change in occupancy and/or hazard classification. Notes: 1. Permit reviewed during COVID-19 pandemic. 2. Sprinkler Engineer-of-Record Mr. Alex Hoffman, P.Eng. of Viking Fire Protection Inc. T: (604) 324-7122. 3. One set of approved drawings and permit to be available for viewing at the jobsite. | NULL
EP-2021-01169 | 2021-02-17 | 980 HOWE STREET, Vancouver, BC V6Z 0C8 | Electrical Permit | Commercial | Renovation | Completed | Installation / Repair - Commercial - Low voltage HVAC wiring | 1750
PP-2021-00536 | 2021-03-08 | 919 E 27TH AVENUE, Vancouver, BC V5V 2L3 | Plumbing Permit | Residential | Addition | Completed | Residential - Install of irrigation system | NULL
GP-2021-00598 | 2021-02-17 | 1019 KELOWNA STREET, Vancouver, BC V5K 4E3 | Gas Permit | Residential | Renovation | Completed | Residential - HWT re&re | NULL
EP-2021-01172 | 2021-02-18 | 2415 W 4TH AVENUE, Vancouver, BC V6K 1P4 | Electrical Permit | Residential | Renovation | Completed | Installation / Repair - Residential - Add one heat detector in unit 9, lower one pull station to the proper height, and rewire 2nd floor pull station. not going through any fire separation walls Verification Report will be required at final | 2000
SP-2021-00397 | 2021-08-04 | 512 W BROADWAY, Vancouver, BC V5Z 1E9 | Sprinkler Permit | Commercial | Tenant Improvement | Completed | Commercial - For sprinkler system alterations to the 2019 VBBL and NFPA 13, 2013 for the tenant improvements to provide the first Tenant Improvement for TD Bank (group D Major Occupancy) located on the first and second levels. THIS IS A CERTIFIED PROFESSIONAL PROJECT and the CP is David Ho, P.Eng. CP of Jensen Hughes This application does not include any of the following: • Warehouse storage arrangements, or mobile compact storage arrangements. • Changes to the sprinkler system supply piping (e.g. valves, mains, cross-mains, etc.). • New alternative solutions. Notes: 1. Permit reviewed and issued during COVID-19 Pandemic. 2. Sprinkler engineer of record Sam W. Louie, P.Eng. of MCW Consultants Ltd. T: (604) 687-1821. E: SLouie@mcw.com. 3. One set of approved drawings and permit to be available for viewing at the jobsite. Retailed Permits: 1. AL-2018-00236: Protection of Openings Exposing Onto Exterior Exits (from Base Building) Flexible Sprinkler Pipe (Tenant Improvement Area): 1. Automatic sprinkler system has been designed for the use of Victaulic AH2 braided flexible sprinkler with 1/2" and 3/4" outlets and straight reducer up to 48" in length with a maximum of 3 bends with a 3" bend radius for use in Light Hazard areas with standard coverage pendent sprinklers (1/2" outlets) and extended coverage pendant sprinklers (3/4" outlets) as noted on the drawings. 2. Change in NFPA 13 hazard classification from OHG2 under base building to Light Hazard under tenant improvement to allow for the use of flexible sprinkler hose. Future tenant improvements will require a full submission (e.g. drawings, hydraulic calculations, Schedule B., OIC, etc.). | NULL
PP-2021-00537 | 2021-03-19 | 500 W 20TH AVENUE, Vancouver, BC V5Z 1X7 | Plumbing Permit | Commercial | Renovation | Issued | Commercial - Seismic Upgrade | NULL
GP-2021-00631 | 2021-02-19 | 6915 BALMORAL STREET, Vancouver, BC V5P 3P8 | Gas Permit | Residential | Renovation | Completed | Residential - Furnace Replacement | NULL
BP-2021-00549 | 2021-04-14 | 1021 W HASTINGS STREET, Vancouver, BC V6E 0C3 | Building Permit | Building Permit (BP) | Addition / Alteration | Issued | Field Review - Addition / Alteration - #3150 Interior alterations to expand unit #3150 to unit #3100, retaining unit#3150 and provide tenant improvements to the newly expanded space on the 31st floor of this existing Municipally Designated Vancouver Heritage B commercial building on this site. Scope of work: Remove & construct new partition walls and millwork, install new lighting, create new lunchroom area and partial removal of the demising wall OK for Field Review per Kim Vogt - Feb 24/21 Notes: - BOMA BESt Building - Schedule B, Architectural: Danny Ka Wai Wong, RA, 604-773-2068 - This is a sprinklered building. Separate sprinkler permit required for proposed sprinkler work. | 500000
EP-2021-01181 | 2021-03-02 | 3723 W 39TH AVENUE, Vancouver, BC V6N 3A6 | Electrical Permit | Residential | Addition | Completed | Installation / Repair - Residential - Install a solar photovoltaic system: 32 solar PV panels on the rooftop. Main house + garage. Note: We are planning to install the DG disconnect next to the meter. It is specified in the SLD. The DG disconnect is located in the back north-east of the house the same as the meter. Please check the location of the PV Equipment and the meter base in the SLD. To permit exterior alterations to this existing One Family Dwelling with Detached garage on this inside with lane site. Scope to Include: Installing 32 Solar Photovoltaic Panels. 20 to the Existing Roof of the House and 12 to the Detached Garage | 3564
PP-2021-00538 | 2021-02-19 | 5588 HOLLAND STREET, Vancouver, BC V6N 2A8 | Plumbing Permit | Residential | New | Completed | Residential - Plumbing on al 3 floors | NULL
EP-2021-01179 | 2021-02-18 | 1975 E 12TH AVENUE, Vancouver, BC V5N 2A6 | Electrical Permit | Commercial | Renovation | Completed | Installation / Repair - Commercial - cabling & installation of enterphone, video security cameras, and access control systems | 33180
DB-2021-00550 | 2021-07-21 | 2287 E 33RD AVENUE #3, Vancouver, BC V5N 3E9 | Building Permit | Development and Building Permit (DB) | New Building | Issued | Low Density Housing - New Building - To construct a 2 storey laneway house building ($199,917.50) with an open parking pad, providing 1 parking space, having vehicular access from the lane. Note: This is a 1 ½ storey building pursuant to the Zoning & Development By-law 1. No A/C unit proposed 2. Schedule B: Makhan S. Dhillon, P.Eng (604-537-6271) Structural & Geotechnical 3. HPO: Residential Builder - Golden Fortune Development Inc. Note: As a result of the construction of the new laneway house, the existing main house which consists of a one family dwelling with a secondary suite will be assigned the following suite numbers: #1-2287 E 33rd Av = Principal Dwelling #2-2287 E 33rd A = Secondary Suite Address and suite numbers assigned as per approved plans for Fire and Emergency response. The Address numbers are to be posted on the building to be visible from the street and the suite numbers are to be posted at the suite entries in accordance with the Building By-law prior to final inspection. ******THIS PERMIT HAS BEEN ISSUED UNDER THE REQUIREMENTS OF VBBL #12511 (2019)****** | 199917.5
EP-2021-01177 | 2021-02-18 | NULL | Electrical Permit | Commercial | New | Issued | Installation / Repair - Commercial - 2305 Commissioner Street to approx 2665 Commissioner Streetre & re of 347/600v 100a service installation of 10 x 117w LED streetlight fixtures | 56000
SP-2021-00209 | 2021-03-26 | 1040 HAMILTON STREET, Vancouver, BC V6B 2R9 | Sprinkler Permit | Commercial | Tenant Improvement | Completed | Commercial - For sprinkler system alterations to the 2019 VBBL and NFPA 13, 2013 for the tenant improvements to provide interior alterations to provide improvements for a new office tenant at office unit #400 on the 4th floor of this commercial building on this site. This application does not include any of the following: • Warehouse storage arrangements, or mobile compact storage arrangements. • Changes to the sprinkler system supply piping (e.g. valves, mains, cross-mains, etc.). • Flexible sprinkler pipe. • New alternative solutions and/or modifications to existing alternative solutions. • Change in occupancy and/or hazard classification. Notes: 1. Permit reviewed during COVID-19 pandemic. 2. Sprinkler Engineer-of-Record Mr. Elston Johnston , P.Eng. of Ironstone Engineering Inc. (604) 272-0105. | NULL
EP-2021-01185 | 2021-02-17 | 4891 PATON STREET, Vancouver, BC V6L 2H9 | Electrical Permit | Residential | Addition | Completed | Installation / Repair - Residential - installation of ev charger receptacle no load calculation as per Wayne white R/W done under previous permit EP-2018-04817 Contractor to provide Declaration once Receptacle has been installed. | 81
EP-2021-01180 | 2021-02-18 | NULL | Electrical Permit | Commercial | New | Issued | Installation / Repair - Commercial - Commissioner street from approx 2625 Commissioner Street to 2525 Commissioner Street new 347/600v 100a metered service 6 x 117w LED new streetlight fixtures | 49000
BP-2021-00551 | 2021-03-29 | 528 W 28TH AVENUE, Vancouver, BC V5Z 2H1 | Building Permit | Building Permit (BP) | Salvage and Abatement | Completed | Enquiry Centre - Salvage and Abatement - Interior alterations to allow salvage of non-structural building components prior to or during abatement work and removal of non-structural hazardous materials in this existing single family dwelling building on the site. QP is Bryan Zecchel of Pinchin Ltd. | 0
DB-2021-00552 | 2021-07-12 | 528 W 28TH AVENUE, Vancouver, BC V5Z 2H1 | Building Permit | Development and Building Permit (DB) | Demolition / Deconstruction | Completed | Enquiry Centre - Demolition / Deconstruction - To demolish the existing one family dwelling building on this site. Note: "Notice of Demolition must be provided to District Building Inspector 24 hours in advance of demolition by calling 3-1-1 or 604-873-7000 outside of Vancouver." The deconstruction shall be in accordance with the submitted deconstruction plan and to be confirmed through an acceptable Deconstruction Compliance Report form with copies of recycling and disposal facility receipts. Attach all receipts and submit by email to compliancereport@vancouver.ca. All deconstruction is to be completed to the satisfaction of the Director of Planning prior to the issuance of the building permit. | 15000
EP-2021-01186 | 2021-02-19 | 1055 CANADA PLACE, Vancouver, BC V6C 0C3 | Electrical Permit | Commercial | Tenant Improvement | Completed | Installation / Repair - Commercial - Distribution, branch wiring, conduits and raceways. Class 2 wiring (voice/data) No service. Adding a sub panel and connection for mechanical equipment. no associated Building permit | 21288
BP-2021-00553 | 2021-03-29 | 538 W 28TH AVENUE, Vancouver, BC V5Z 2H1 | Building Permit | Building Permit (BP) | Salvage and Abatement | Completed | Enquiry Centre - Salvage and Abatement - Interior alterations to allow salvage of non-structural building components prior to or during abatement work and removal of non-structural hazardous materials in this existing single family dwelling building on the site. QP is Bryan Zecchel of Pinchin Ltd. | 0
PP-2021-00542 | 2021-02-22 | 814 UNION STREET, Vancouver, BC V6A 2C4 | Plumbing Permit | Residential | Renovation | Completed | Residential - Basement suite reno | NULL
PP-2021-00543 | 2021-02-19 | 1915 HARO STREET, Vancouver, BC V6G 1H9 | Plumbing Permit | Commercial | Renovation | Completed | Commercial - Domestic Water Pipe Replacement (CF-2021-002229) | NULL
DB-2021-00555 | 2021-10-07 | 33 SMITHE STREET #1603, Vancouver, BC V6B 0B5 | Building Permit | Development and Building Permit (DB) | Addition / Alteration | Issued | Field Review - Addition / Alteration - #1603 - Exterior alterations to install an air conditioning unit on the balcony of the existing dwelling unit (#1603) on the 16th floor in this multiple dwelling building. Relaxation of the length of the unit to 4'8", OK for DB and Field Review as per Kim Vogt, Feb 17, 2021. Notes: ~ Energy Upgrade: Exempt as per Project type ~ Building Sprinklered - No sprinkler permit required for exterior alterations. ~ Schedule B (Building Envelope) and Schedule D submitted by Jacquelyn White, P. Eng. of Morrison Hershfield Ltd., Tel: 604 454-2028. This permit was reviewed under the 2019 Vancouver Building Bylaw during the COVID pandemic. | 4000
DB-2021-00557 | 2021-07-12 | 546 W 28TH AVENUE, Vancouver, BC V5Z 2H1 | Building Permit | Development and Building Permit (DB) | Demolition / Deconstruction | Completed | Enquiry Centre - Demolition / Deconstruction - To demolish the existing one family dwelling building on this site. Note: "Notice of Demolition must be provided to District Building Inspector 24 hours in advance of demolition by calling 3-1-1 or 604-873-7000 outside of Vancouver." The deconstruction shall be in accordance with the submitted deconstruction plan and to be confirmed through an acceptable Deconstruction Compliance Report form with copies of recycling and disposal facility receipts. Attach all receipts and submit by email to compliancereport@vancouver.ca. All deconstruction is to be completed to the satisfaction of the Director of Planning prior to the issuance of the building permit. | 15000
GP-2021-00600 | 2021-02-18 | 3038 W 28TH AVENUE, Vancouver, BC V6L 1X5 | Gas Permit | Residential | Renovation | Completed | Residential - Install furnace + hot water tank | NULL
EP-2021-01187 | 2021-02-19 | 397 W 7TH AVENUE, Vancouver, BC V1V 1V1 | Electrical Permit | Commercial | New | Completed | Installation / Repair - Commercial - Install security system - new construction | 14824
BP-2021-00558 | 2021-03-29 | 556 W 28TH AVENUE, Vancouver, BC V5Z 2H1 | Building Permit | Building Permit (BP) | Salvage and Abatement | Completed | Enquiry Centre - Salvage and Abatement - Interior alterations to allow salvage of non-structural building components prior to or during abatement work and removal of non-structural hazardous materials in this existing single family dwelling building on the site. QP is Bryan Zecchel of Pinchin Ltd. | 0
DB-2021-00560 | 2021-03-12 | 2262 W 4TH AVENUE, Vancouver, BC V6K 1N8 | Building Permit | Development and Building Permit (DB) | Addition / Alteration | Issued | Field Review - Addition / Alteration - Exterior alterations to provide improvements to the storefront of this existing commercial building on this site. OK for field review per Jamie Zhang OK for DB per Benjam Dufix a separate sign permit is required. Energy requirements: Voluntary Upgrade - No Additional Upgrades Required Letters of assurance: Sched B: Andrew Metten P.Eng, Struct. Eng. 604-688-9861 Shoghig Tutunjian - Archhitect - Sched A&B Note to applicant: The services of a structural engineer may be required, based upon site inspection by the District Building Inspector. | 100000
GP-2021-00601 | 2021-02-17 | 3826 W 29TH AVENUE, Vancouver, BC V6S 1T8 | Gas Permit | Residential | Tenant Improvement | Completed | Residential - RE RE furnace | NULL
EP-2021-01194 | 2021-02-17 | 4908 CAMBIE STREET, Vancouver, BC V5Z 2Z5 | Electrical Permit | Residential | New | Completed | Installation / Repair - Residential - Install security system - new construction | 13862
DB-2021-00562 | 2021-07-07 | 582 W 28TH AVENUE, Vancouver, BC V5Z 2H1 | Building Permit | Development and Building Permit (DB) | Demolition / Deconstruction | Completed | Enquiry Centre - Demolition / Deconstruction - To demolish the existing one family dwelling building on this site. Note: "Notice of Demolition must be provided to District Building Inspector 24 hours in advance of demolition by calling 3-1-1 or 604-873-7000 outside of Vancouver." The deconstruction shall be in accordance with the submitted deconstruction plan and to be confirmed through an acceptable Deconstruction Compliance Report form with copies of recycling and disposal facility receipts. Attach all receipts and submit by email to compliancereport@vancouver.ca. All deconstruction is to be completed to the satisfaction of the Director of Planning prior to the issuance of the building permit. | 15000
EP-2021-01189 | 2021-02-17 | 4747 DUNBAR STREET, Vancouver, BC V6S 2H2 | Electrical Permit | Commercial | Tenant Improvement | Completed | Installation / Repair - Commercial - Voluntary upgrade of existing fire alarm system as per Bulletin 2018-004-BU/EL Option #1-C. Replace existing panel with new. Replace existing annunciator with new LCD/ LED. Replace 16 conventional smokes with new conventional smokes. Replace EOL's as required. All other devices will remain and be reconnected to the new fire alarm panel. A complete verification of the FAS in conformance with CAN/ULC-S537. | 3620
BP-2021-00563 | 2021-03-29 | 568 W 28TH AVENUE, Vancouver, BC V5Z 2H1 | Building Permit | Building Permit (BP) | Salvage and Abatement | Completed | Enquiry Centre - Salvage and Abatement - Interior alterations to allow salvage of non-structural building components prior to or during abatement work and removal of non-structural hazardous materials in this existing single family dwelling building on the site. QP is Bryan Zecchel of Pinchin Ltd. | 0
DB-2021-00564 | 2021-07-12 | 568 W 28TH AVENUE, Vancouver, BC V5Z 2H1 | Building Permit | Development and Building Permit (DB) | Demolition / Deconstruction | Issued | Enquiry Centre - Demolition / Deconstruction - To demolish this existing one-family dwelling building. This building has been assessed as being a Character pre 1950 house and will need to meet the green demo by-law with recycling requirements of 90%. Note: "Notice of Demolition must be provided to District Building Inspector 24 hours in advance of demolition by calling 3-1-1 or 604-873-7000 outside of Vancouver." The deconstruction shall be in accordance with the submitted deconstruction plan and to be confirmed through an acceptable Deconstruction Compliance Report form with copies of recycling and disposal facility receipts. Attach all receipts and submit by email to compliancereport@vancouver.ca. All deconstruction is to be completed to the satisfaction of the Director of Planning prior to the issuance of the building permit. The deconstruction shall be in accordance with the submitted "Recycling & Reuse Plan for Green Demolition & Wood Salvage" and to be confirmed through an acceptable "Recycling & Reuse Compliance Report for Green Demolition" with copies of recycling and disposal facility receipts. | 15000
EP-2021-01191 | 2021-02-18 | 6076 TISDALL STREET, Vancouver, BC V5Z 3N2 | Electrical Permit | Residential | Renovation - Dwelling Unit(s) only | Completed | Installation / Repair - Residential - UNT# 401 new electrical panel (service will not be affected ) | 900
BP-2021-00566 | 2021-03-29 | 592 W 28TH AVENUE, Vancouver, BC V5Z 2H1 | Building Permit | Building Permit (BP) | Salvage and Abatement | Completed | Enquiry Centre - Salvage and Abatement - Interior alterations to allow salvage of non-structural building components prior to or during abatement work and removal of non-structural hazardous materials in this existing single family dwelling building on the site. QP is Bryan Zecchel of Pinchin Ltd. | 0
DB-2021-00567 | 2021-07-27 | 592 W 28TH AVENUE, Vancouver, BC V5Z 2H1 | Building Permit | Development and Building Permit (DB) | Demolition / Deconstruction | Issued | Enquiry Centre - Demolition / Deconstruction - To demolish this existing one-family dwelling building. This building has been assessed as being a Character pre 1950 house and will need to meet the green demo by-law with recycling requirements of 90%. Note: "Notice of Demolition must be provided to District Building Inspector 24 hours in advance of demolition by calling 3-1-1 or 604-873-7000 outside of Vancouver." The deconstruction shall be in accordance with the submitted deconstruction plan and to be confirmed through an acceptable Deconstruction Compliance Report form with copies of recycling and disposal facility receipts. Attach all receipts and submit by email to compliancereport@vancouver.ca. All deconstruction is to be completed to the satisfaction of the Director of Planning prior to the issuance of the building permit. The deconstruction shall be in accordance with the submitted "Recycling & Reuse Plan for Green Demolition & Wood Salvage" and to be confirmed through an acceptable "Recycling & Reuse Compliance Report for Green Demolition" with copies of recycling and disposal facility receipts. | 15000
GP-2021-00603 | 2021-02-17 | 3390 LAUREL STREET, Vancouver, BC V5Z 3V1 | Gas Permit | Residential | Renovation | Completed | Residential - Replace gas furnace | NULL
GP-2021-00604 | 2021-02-19 | 1578 E 22ND AVENUE, Vancouver, BC V5N 2P1 | Gas Permit | Residential | New | Completed | Residential - Installation of 1 gas fireplace - venting and hook up only 2 STOREY 1FD + GARAGE ***“This Building Permit will remain in a suspended status until the associated (green) Demolition Permit BP-2020-01021 is completed.*** To construct a 2 storey + crawl space one-family dwelling with an attached garage providing 2 parking spaces, having vehicular access from the street. The entire building, INCLUDING THE ATTACHED GARAGE (if applicable), to be sprinklered to NFPA 13D. 1. No Strata Titling permitted 2. A/C Unit proposed in rear yard 3. No Bar sink proposed 4. Schedule B: (Scott Ash- Anderson) P.Eng (604.228.0518) Structural 5. Schedule B: (Paullus K.F. Young) P.Eng (604.841.7748) Geotechnical 6. Schedule B: (Eric Stine) AIBC (604.732.4545) Architectural 6. BC Housing (Averra Developments Inc) | NULL
EP-2021-01193 | 2021-02-22 | 5858 RUPERT STREET, Vancouver, BC V5R 2K7 | Electrical Permit | Residential | Addition | Completed | Installation / Repair - Residential - Install Electrical Vehicle Charger for Electrical Vehicle | 750
GP-2021-00605 | 2021-02-19 | 2705 PANDORA STREET, Vancouver, BC V5K 1W2 | Gas Permit | Residential | Renovation | Completed | Residential - Installation of 1 gas fireplace -venting and hook up only | NULL
GP-2021-00606 | 2021-02-19 | 2888 W 15TH AVENUE, Vancouver, BC V6K 2Z9 | Gas Permit | Residential | Renovation | Completed | Residential - Install one natural gas Logset. | NULL
PP-2021-00545 | 2021-02-24 | 7555 CAMBIE STREET, Vancouver, BC | Plumbing Permit | Commercial | Addition | Completed | Commercial - Install RPBA premise isolation | NULL
PP-2021-00549 | 2021-02-22 | 736 GRANVILLE STREET, Vancouver, BC V6Z 1G3 | Plumbing Permit | Commercial | Tenant Improvement | Completed | Commercial - Installation of new Sinks, Hair Wash Sink, and Hot Water Tank | NULL
GP-2021-00607 | 2021-02-19 | 4614 W 12TH AVENUE, Vancouver, BC V6R 2R6 | Gas Permit | Residential | New | Completed | Residential - LWH - Gas pipes on lower floor Note: This is a 2 storey building pursuant to the Zoning and Development By-Law Note: Parking for this site provided under LWH DB-2019-05372 1- Bar/Sink proposed in cellar 2- A/C unit proposed in rear yard 3- Schedule B: JEFF ALLESTER P.eng (604-228-0518) Structural & Geotechnical 4- HPO: Residential Builder- sage construction ltd. 5- Schedule B: ROGER T. S WONG P.eng (604-306-0821) Strucutral and Architectural Glass guardrails AMEND: AUG 13/2021 CHANGE ADDRESS FROM 4618 W 12TH AV TO 4614 W 12TH AV | NULL
GP-2021-00610 | 2021-03-29 | 2406 W 14TH AVENUE, Vancouver, BC V6K 2W5 | Gas Permit | Residential | Addition | Issued | Residential - rough in and finishing for gas fixtures Renovation and addition to this single family dwelling and the addition of a three car garage at rear with access from lane. Associated to DP-2019-00602. Main dwelling scope includes ridge height increase by 1’-0”, increasing main floor height and preserving rooflines and external character of the home. ** Amend 04/28/2021** add 2 furnaces both 60,000 BTU add 1 water heater @ 200,000 BTU | NULL
BP-2021-00572 | 2021-07-20 | 558 E 27TH AVENUE, Vancouver, BC V5V 2K6 | Building Permit | Building Permit (BP) | Demolition / Deconstruction | Completed | Low Density Housing - Demolition / Deconstruction - To demolish the existing one family dwelling building ($15,000) on this site by means of deconstruction. Demo Declaration – Vancouver Excavating and Contracting Ltd (604)-720-9741 This permit is subject to the Green Demolition Bylaw (11023) Pre-1910: Green Demolition Conditions Apply 75% Recycling Rate of Building Materials with 3 Tonnes of Wood Salvage Required | 15000
BP-2021-00574 | 2021-05-03 | 558 E 27TH AVENUE, Vancouver, BC V5V 2K6 | Building Permit | Building Permit (BP) | Salvage and Abatement | Completed | Low Density Housing - Salvage and Abatement - SALVAGE AND ABATEMENT PERMIT Salvage and Abatement Permit only for Building permit: DB-2021-00571 and to be completed under the supervision of a registered professional. This permit does not authorize demolition, deconstruction or construction work. QP: MCA Environmental Consulting Inc. (Tarlochan (Terry) Sunar) Demolition permit: BP-2021-00572 | 0
GP-2021-00611 | 2021-02-17 | 4748 DUMFRIES STREET, Vancouver, BC V5N 3T6 | Gas Permit | Residential | Renovation | Completed | Residential - To Replace 1 Boiler Re/Re | NULL
BP-2021-00576 | 2021-04-09 | 2480 E 7TH AVENUE, Vancouver, BC V5M 1T1 | Building Permit | Building Permit (BP) | Salvage and Abatement | Issued | Field Review - Salvage and Abatement - Salvage & Abatement Interior remediation to remove asbestos and non structural drywall due to fire damage in this existing one family dwelling. District Building Inspector to determine on sight, prior to completion of permit, if the services of a Structural Engineer are required OK for Field Review per K.Vogt - Feb 24/21 | 40000
GP-2021-00613 | 2021-02-17 | 2736 W 37TH AVENUE, Vancouver, BC V6N 2T6 | Gas Permit | Residential | Renovation | Completed | Residential - replace gas furnace | NULL
EP-2021-01201 | 2021-02-17 | 2847 YALE STREET, Vancouver, BC V5K 1C5 | Electrical Permit | Residential | New | Expired | Temporary Power - Residential - To provide temporary power. | NULL
PP-2021-00552 | 2021-02-22 | 3424 CAMBIE STREET, Vancouver, BC | Plumbing Permit | Commercial | New | Completed | Commercial - Supply and install (2) DCVA backflow preventers for wok sink/stove and (1) RPBA backflow preventer for ice machine as requested by City of Vancouver Cross Connection Inspection. | NULL
EP-2021-01203 | 2021-02-18 | 1650 WATERLOO STREET, Vancouver, BC V6R 3G1 | Electrical Permit | Residential | New | Completed | Temporary Power - Residential - To provide temporary power. To renew expired EP-2020-00889 Project: MP-20-02270 | NULL
EP-2021-01204 | 2021-02-18 | 6758 KNIGHT STREET, Vancouver, BC V5P 2W3 | Electrical Permit | Residential | Renovation | Completed | Installation / Repair - Residential - Remove Suite wiring , removal only | 300
EP-2021-01205 | 2021-02-18 | 3780 QUEBEC STREET, Vancouver, BC V5V 3K4 | Electrical Permit | Residential | New | Issued | Installation / Repair - Residential - alarm/tv/tel/vac Exterior and interior alterations to relocate the existing building south on the site, provide a one car parking space accessed from the rear lane, add a new rear deck on the south elevation, add additional floor area at the rear of the main floor, add two new dormers and to convert the existing building to an up-and-down multiple conversion dwelling building on this site. | 1285
EP-2021-01206 | 2021-02-18 | 716 HAWKS AVENUE, Vancouver, BC V6A 3J3 | Electrical Permit | Residential | Renovation | Completed | Installation / Repair - Residential - Top floor lights and receptacles rewiring | 3800
SP-2021-00212 | 2021-02-23 | 4538 MACKENZIE STREET, Vancouver, BC V6L 2R3 | Sprinkler Permit | Residential | New | Issued | Residential - To install 15 sprinkler heads 1.5 STOREY LANEWAY HOME + 2-CAR ATTACHED GARAGE + 1 OPEN PARKING To construct a 2 storey laneway house building ($225,000.00) with an attached garage providing 2 parking space and 1 required open parking over tire strips, providing 3 parking spaces in total, having vehicular access from the 20' Lane. Note: This is a 1 ½ storey building pursuant to the Zoning & Development By-law. 1. Covenant registered at the Land Title Office under CA8364022 2. No Strata Titling permitted 3. No A/C Unit proposed 4. Schedule B: (Jason Hui) P.Eng (778.319.3403) Structural & Geotechnical 5. BC Housing (New Galaxy Building & Development Ltd) NOTE: To achieve the required FSR. A floor space exclusion of 3% has been applied to this application as per section 11.24.18 of the district schedule, to accommodate improved building performance. Address has been assigned per the approved plans as the fire/emergency access to the laneway house is from the West side. This access must be provided & maintained at Mackenzie Street at all times in accordance with the Building By-law. "Combustible projections or roof soffits on an exposing building face shall not project to less than .45m from the property line and shall be in compliance with VBBL 2019 9.10.15.5.(9)" The entire building, INCLUDING THE ATTACHED GARAGE (if applicable), to be sprinklered to NFPA 13D. ******THIS PERMIT HAS BEEN ISSUED UNDER THE REQUIREMENTS OF VBBL 2019 AND THE GREEN HOMES PROGRAM****** Addressing Notes: Building 1 #1 - 2898 W 29th Av- One Family Dwelling (1st and 2nd storey, north portion of basement, roof top deck) #2 - 2898 W 29th Av - Secondary Suite (south portion of basement) Building 2 4538 Mackenzie St - Laneway House (1.5 storey) | NULL
EP-2021-01207 | 2021-02-18 | 3185 W 15TH AVENUE, Vancouver, BC V6K 3A7 | Electrical Permit | Residential | Renovation | Completed | Installation / Repair - Residential - Extra Low voltage structured cabling in basement **Amendment Apr 21, 2021** Please add 500 to value of project and include the main floor of the house for extra low voltage wiring(class 2 circuits) | 3000
EP-2021-01210 | 2021-02-18 | 788 W 19TH AVENUE, Vancouver, BC V5Z 1X2 | Electrical Permit | Residential | Renovation | Completed | Installation / Repair - Residential - Installing Pot Lights, Co2 Smoke detectors, Re-run outlet wires. | 3000
SP-2021-00213 | 2021-02-23 | 3238 E PENDER STREET, Vancouver, BC V5K 2C6 | Sprinkler Permit | Residential | New | Completed | Residential - DUPLEX To construct a 2 storey two-family dwelling with two secondary suites located in the basement ($947,750.00) and a detached accessory building (garage) ($10,000), at the rear providing 2 parking spaces, and one surface parking having vehicular access from the lane. The entire building to be sprinklered to NFPA 13D. 1. Covenant registered at the Land Title Office under CA8555900 2. A/C Unit proposed in rear yard 3. Schedule B: (Beerinder Singh Sidhu) P.Eng (604.700.8153) Structural 4. Schedule B: (Zhao Guan) P.Eng (778.868.5635) Geotechnical 5. BC Housing (Dune Ke Homes Ltd) This is a 2 storey building pursuant to the Zoning and Development By-Law ******THIS PERMIT HAS BEEN ISSUED UNDER THE REQUIREMENTS OF VBBL 2019****** All rooms adjacent to East and West exposing building face shall be sprinklered. "Combustible projections or roof soffits on an exposing building face shall not project to less than .45m from the property line and shall be in compliance with VBBL 2019 9.10.15.5.(11) Any alterations or conversions to the attached garage (if applicable) to habitable living space shall not be permitted without first obtaining the approval of the Director of Planning and the Chief Building Official. Thermal protection measures and Laneway house design guidelines shall be required to be met prior to the approval of the conversion. | NULL
EP-2021-01215 | 2021-02-17 | 4493 PRINCE ALBERT STREET, Vancouver, BC V5V 4K1 | Electrical Permit | Residential | New | Expired | Temporary Power - Residential - To provide temporary power. | NULL
EP-2021-01218 | 2021-02-18 | 2077 NELSON STREET, Vancouver, BC V6G 2Y2 | Electrical Permit | Residential | Addition | Issued | Installation / Repair - Residential - install two 100 amp sub panel (EV panel) piping and wiring from the 100 amp sub panels to the parking install totally up to 6 EV charger | 9600
EP-2021-01220 | 2021-02-18 | 8276 ST. GEORGE STREET, Vancouver, BC V5X 3S5 | Electrical Permit | Commercial | New | Expired | Temporary Power - Commercial - To provide temporary power. | NULL
EP-2021-01221 | 2021-02-19 | 1655 WHYTE AVENUE, Vancouver, BC V6J 1A9 | Electrical Permit | Commercial | Addition | Issued | Installation / Repair - Commercial - Replace the Teck cable from the main dock that feeds the "F" float panel. Exterior alteration. Offshore work to replace the existing Float G and Float G to L with the same number of berths. New potable water, standpipes and electrical pedestals. This permit is related to onshore work under BP-2017-01651. OK for DB permit as per David Autiero on April 25, 2017. Fire Protection conforming to NFPA 303 & 307 will be required for the new floats. Plastic piping will NOT be accepted. NOTE: The Permit intake with Andrew Norrie (REFM) was rejected in April 2017, then accepted at a 2nd intake on Nov. 22, 2107. John Ross (REFM) has taken over as the applicant. | 2000
EP-2021-01225 | 2021-02-18 | 4180 PUGET DRIVE, Vancouver, BC V1V 1V1 | Electrical Permit | Residential | New | Completed | Installation / Repair - Residential - Alarm system finishing only | 1900
PP-2021-00557 | 2021-02-22 | 3320 KINGSWAY, Vancouver, BC V5R 5L1 | Plumbing Permit | Commercial | Renovation | Issued | Commercial - Installing backflow preventers as per city requirements | NULL
EP-2021-01227 | 2021-02-18 | 1621 E 11TH AVENUE, Vancouver, BC V5N 1Y8 | Electrical Permit | Residential | New | Expired | Temporary Power - Residential - To provide temporary power. | NULL
SP-2021-00214 | 2021-02-23 | 5918 CROWN STREET, Vancouver, BC V6N 2B8 | Sprinkler Permit | Residential | New | Issued | Residential - New fire sprinkler system installation in Laneway To construct a 2 storey laneway house building ($155,250) with an open parking pad providing 1 parking space over gravel, having vehicular access from the 20' Lane. Note: This is a 1 ½ storey building pursuant to the Zoning & Development By-law. 1. No Strata Titling permitted 2. No A/C Unit proposed 3. Schedule B: (Jeff Allester) P.Eng (604.228.0518) Structural 4. Schedule B: (Karen E. Savage) P.Eng (604.990.0546) Geotechnical 5. BC Housing (Grande Pacific Homes/ 1031215 BC Ltd. ) NOTE: To achieve the required FSR. A floor space exclusion of 3% has been applied to this application as per section 11.24.18 of the district schedule, to accommodate improved building performance. Address has been assigned per the approved plans as the fire/emergency access to the laneway house is from the North side. This access must be provided & maintained at 20' Lane at all times in accordance with the Building By-law. "Combustible projections or roof soffits on an exposing building face shall not project to less than .45m from the property line and shall be in compliance with VBBL 2014 9.10.15.5.(9)" The entire building to be sprinklered to NFPA 13D Enhanced. ******THIS PERMIT HAS BEEN ISSUED UNDER THE REQUIREMENTS OF VBBL 2014 AND THE GREEN HOMES PROGRAM****** *EXISTING HOUSE* Note: Bldg 1 (principal bldg) addressed 5920 Crown Street retained on site. | NULL
DB-2021-00580 | 2021-05-17 | 2203 E 47TH AVENUE, Vancouver, BC V5P 1R2 | Building Permit | Development and Building Permit (DB) | Addition / Alteration | Completed | Low Density Housing - Addition / Alteration - Alteration to an existing one family dwelling. Scoped of work to include remove WWOP enclosure at rear deck and retain deck cover, aluminum carport cover over parking pad to be removed and concrete parking pad adjacent to garage to be converted to paving stones BOV Appeal No. Z35454 - 2203 East 47th Avenue REVIEWED UNDER VBBL 2019 | 4800
PP-2021-00559 | 2021-02-22 | 8475 GRANVILLE STREET, Vancouver, BC V6P 4Z9 | Plumbing Permit | Commercial | Renovation | Completed | Commercial - Installation of backflow devices as per City of Vancouver inspetion by Tyler Hollander. | NULL
PP-2021-00560 | 2021-02-19 | 1359 POWELL STREET, Vancouver, BC V5L 1G8 | Plumbing Permit | Commercial | Addition | Completed | Commercial - New toilet, basin, hand wash sink, two utility sinks, emergency floor drain for water tank | NULL
DB-2021-00584 | 2021-07-07 | 866 E 31ST AVENUE, Vancouver, BC V5V 2X1 | Building Permit | Development and Building Permit (DB) | New Building | Issued | Low Density Housing - New Building - To construct a 2 storey + basement one-family dwelling with a secondary suite ($659,107.50) located in the basement with a detached accessory building (laneway house), at the rear providing 1 open parking space, having vehicular access from the lane. Note: This Building Permit will remain in a suspended status until the associated (green) Demolition Permit BP-2021-00585 is completed. Note: This is a 2 storey building pursuant to the Zoning and Development By-Law 1- Covenant registered at the Land Title Office under CA8945464 2- No strata titling permitted 3- No Bar sink proposed 4- A/C unit proposed 5- Schedule B: Md. Shahidul Alam P.Eng (604.653.7475) Structural & Geotechnical 4- HPO: Residential Builder - Woodbine Builders Ltd Addressing Note: Building 1 #1 - 866 E 31st Av - basement North side, 1st & 2nd storey (1FD) #2 -866 E 31st Av - Basement South side (Sec Suite) Addresses assigned per the approved plans, Fire and Emergency street access (walkway) to the secondary suite is from the East side. Street access must be provided & maintained at all times and the building addresses posted to be visible from the street in accordance with the Building By-law prior to Final Inspection. ******THIS PERMIT HAS BEEN ISSUED UNDER THE REQUIREMENTS OF VBBL #12511 (2019)****** | 659107.5
BP-2021-00585 | 2021-06-09 | 866 E 31ST AVENUE, Vancouver, BC V5V 2X1 | Building Permit | Building Permit (BP) | Demolition / Deconstruction | Completed | Low Density Housing - Demolition / Deconstruction - To demolish the existing one family dwelling building ($15,000) on this site by means of deconstruction. Demo Declaration – Jas Brar of JB Site Works Inc. (604)-781-7309 This permit is subject to the Green Demolition Bylaw (11023) Heritage Listed: Green Demolition Conditions Apply 90% Recycling Rate of Building Materials with 3 Tonnes of Wood Salvage Required | 15000
DB-2021-00587 | 2021-07-07 | 866 E 31ST AVENUE #3, Vancouver, BC V5V 2X1 | Building Permit | Development and Building Permit (DB) | New Building | Issued | Low Density Housing - New Building - To construct a 2 storey laneway house building ($171,320.00) with an open parking pad, providing 1 parking space, having vehicular access from the lane. Note: This is a 1 ½ storey building pursuant to the Zoning & Development By-law 1. Covenant registered at the Land Title Office under CA8945464 2. No Strata Titling permitted 3. No A/C unit proposed 4. Schedule B: Md. Shahidul Alam P.Eng (604.653.7475) Structural & Geotechnical 5. HPO: Residential Builder- Woodbine Builders Ltd Addressing Note: Building 2 (LWH) #3 - 866 E 31st Av - 1st & 2nd storey Address assigned per the approved plans, Fire and Emergency street access (walkway) to the Laneway house is from the East side. Street access must be provided & maintained at all times and the building address posted to be visible from the street in accordance with the Building By-law prior to Final Inspection. ******THIS PERMIT HAS BEEN ISSUED UNDER THE REQUIREMENTS OF VBBL #12511 (2019)****** | 171320
EP-2021-01233 | 2021-02-19 | 800 ROBSON STREET, Vancouver, BC V6Z 3B7 | Electrical Permit | Commercial | Addition | Issued | Installation / Repair - Commercial - To supply and install specialty receptacles for water cleaning system for the exterior waterfall near the ice rink.Also included are receptacles for UV filtration machines. | 4400
EP-2021-01235 | 2021-02-24 | 2838 W 37TH AVENUE, Vancouver, BC V6N 2T6 | Electrical Permit | Residential | Addition | Completed | Installation / Repair - Residential - Install customer provided charger and supply and install DCC 10 above the electrical panel - Run EMT Surface Mounted to Customer Supplied charger Set up and commission the charger 40A breaker #8 3C NMD 90 #8 RW90 | 1627.88
GP-2021-00623 | 2021-02-18 | 2587 KITCHENER STREET, Vancouver, BC V5K 3C7 | Gas Permit | Residential | Renovation | Completed | Residential - gas furnace installation with 70000 btu | NULL
GP-2021-00624 | 2021-03-03 | 2735 W 38TH AVENUE, Vancouver, BC V6N 2W8 | Gas Permit | Residential | New | Completed | Residential - complete to 1 boiler,1 cooktop,1 bbq >Hi there, can i remove the generator from the application until its approved on the building permit so they can get inspection on the rest of the job? the generator is going on an underground line from the meter and is completely separate from the main house and is holding up the job, thanks. >>>> Amend: July 28th -Need to add a water heater in garage, navien 199,000 btu and a fire pit at 90,000 btu | NULL
EP-2021-01237 | 2021-03-09 | 735 E 26TH AVENUE, Vancouver, BC V5V 2H9 | Electrical Permit | Residential | New | Issued | Installation / Repair - Residential - Underground Teck to Panel from electrical room Data Pipes Rough in Finishing Building Permit for DP-2018-00372 and DP-2018-00371 To alter and convert this existing one-family dwelling to a multiple conversion dwelling (Building 1) containing two dwelling units. | 9000
GP-2021-00625 | 2021-02-24 | 1234 E 19TH AVENUE, Vancouver, BC V5V 1L3 | Gas Permit | Residential | New | Completed | Residential - Gas appliances for both sides of duplex | NULL
EP-2021-01242 | 2021-02-18 | 1005 JERVIS STREET, Vancouver, BC V6E 3T1 | Electrical Permit | Residential | Renovation - Dwelling Unit(s) only | Completed | Installation / Repair - Residential - new electrical panel (service wont be affected) new kitchen circuits, new smoke detector in bedroom, new lights plugs and switches >>#1407 Interior alterations to provide improvements to the dwelling unit #1407 on the 14th floor in this existing multiple dwelling building (Matthew Court) on this site. Scope of work include : Fire stopping work related to interior renovations which involves rebuilding walls, re-tiling of bathroom and kitchen and/or replacing the bath tub. Kitchen wall modification to create open concept with dishwasher and microwave. lnstall cabinetry and countertops. lnstall new ceramic kitchen floors, backsplash, microwave, dishwasher and sinks. Replace bathtub, sink, countertop and cabinetry. lnstall bathroom ceramic floor, shower rod, paper holder & vanity mirror. New ceramic half wall behind toilet OK for field review as per K Vogt, Jan 25, 2021 Note to applicant: The services of a structural engineer may be required based upon site inspection by the District Building Inspector.\\Letters of assurance submitted by: Shane Gargan PEng. 604-861-3744 | 1900
PP-2021-00562 | 2021-02-22 | 4102 MAIN STREET, Vancouver, BC V5V 3P7 | Plumbing Permit | Commercial | Addition | Completed | Commercial - Install a 3/4" RPBA backflow assembly device for the dishwasher | NULL
PP-2021-00563 | 2021-02-23 | 1921 WHYTE AVENUE, Vancouver, BC V6J 1B4 | Plumbing Permit | Residential | Renovation | Completed | Residential - Install 1 outside sump and piping | NULL
GP-2021-00662 | 2021-02-19 | 2474 W 33RD AVENUE, Vancouver, BC V6M 1C3 | Gas Permit | Residential | Renovation | Completed | Residential - re & re hot water tankless btu : 199,000 btu | NULL
EP-2021-01243 | 2021-02-18 | 1255 SEYMOUR STREET #2602, Vancouver, BC V6B 0H1 | Electrical Permit | Commercial | Renovation - Dwelling Unit(s) only | Completed | Installation / Repair - Commercial - remove wiring for light fixture & switch >>#2602 - To permit interior alterations to this unit #2602 in this existing multiple dwelling building on this site. Scope of work: Remove closet in the master bedroom and install a new built-in closet system and update sprinkler location and related electrical work. OK For Field Review per A.Campbell - Nov.24.2020 Notes. 1. Energy upgrade exempt: Suite - Reached Energy Efficiency Target 2. Building Sprinklered – Separate sprinkler permit required for proposed sprinkler work. 3. Building Inspector to determine Structural Engineer required for the removal of partition wall | 160
DB-2021-00594 | 2021-08-19 | 662 E 59TH AVENUE #3, Vancouver, BC V5X 1Y3 | Building Permit | Development and Building Permit (DB) | New Building | Issued | Low Density Housing - New Building - To construct a 2 storey laneway house building ($169,500) with an open parking pad, providing 1 parking space, having vehicular access from the lane. Note: This is a 1 ½ storey building pursuant to the Zoning & Development By-law 1. No Strata Titling permitted 2. No A/C unit proposed 3. Schedule B: S.N. Biswas P.Eng (604.250.8666) Structural & Geotechnical 4. HPO: Residential Builder- 1043109 B.C. LTD Address assigned per approved plans. Fire and Emergency street access (walkway) to the laneway house is from the west side. Street access must be provided and maintained at all times. The building addresses are to be posted and to be visible from the street in accordance with the Building By-law prior to final inspection. ******THIS PERMIT HAS BEEN ISSUED UNDER THE REQUIREMENTS OF VBBL #12511 (2019)****** | 169500
EP-2021-01245 | 2021-02-22 | 6383 CAMBIE STREET, Vancouver, BC | Electrical Permit | Commercial | New | Cancelled | Installation / Repair - Commercial - Re-re existing 1P20A circuit and plug at stall #59. Install 2P20A breaker in panel EC. Rewire existing circuit and remove plug/cover. Install JB at stall and 2c#12 teck from JB to owner supplied EV charger. This is coming off a dedicated panel for multi-unit residential - not adding any load, just changing it to a charger. | 660
GP-2021-00663 | 2021-02-19 | 1762 SE MARINE DRIVE, Vancouver, BC V5P 2R8 | Gas Permit | Residential | Renovation | Completed | Residential - re & re tankless btu : 199,000 btu | NULL
GP-2021-00664 | 2021-02-19 | 8577 AQUITANIA PLACE, Vancouver, BC V5S 4V7 | Gas Permit | Residential | Renovation | Completed | Residential - re & re tankless btu: 199,000 btu | NULL
GP-2021-00626 | 2021-02-24 | 1238 CARDERO STREET #6, Vancouver, BC V6G 2H6 | Gas Permit | Residential | Renovation | Completed | Residential - re and re of b vent gas fireplace zero clearance to E18E | NULL
BP-2021-00595 | 2021-03-11 | 1985 POWELL STREET, Vancouver, BC | Building Permit | Building Permit (BP) | Addition / Alteration | Completed | High Density Housing / Commercial - Addition / Alteration - Change of cooking operation with existing kitchen hood with new kitchen equipment by a new tenant in the existing retail food (E) tenant space in this existing commercial building. This permit is to replace BP-2018-03987 due to change of tenant. One class 1 cooking. To be reviewed under the 2019 VBBL. | 4000
EP-2021-01248 | 2021-02-24 | 2665 POINT GREY ROAD #2, Vancouver, BC V6K 1A4 | Electrical Permit | Residential | Addition | Completed | Installation / Repair - Residential - Installation of new 60 amp disconnect, installation of 50 amp GFCI breaker, removal of drywall and installation of new 6/3 cable from panel, disconnect, and EV outlet location. Install EV outlet with bubble cover and nema 14-50R | 1200
EP-2021-01278 | 2021-02-19 | 3492 W 39TH AVENUE, Vancouver, BC V6N 3A2 | Electrical Permit | Residential | New | Expired | Temporary Power - Residential - To provide temporary power. DB – NOT ISSUED: Work authorized by this permit is for placement of a temporary power pole only and does not authorize any site construction and/or excavation. A separate Building Permit will be required prior to commencement of any other work on this site | NULL
PP-2021-00565 | 2021-02-23 | 4555 W 5TH AVENUE, Vancouver, BC V6R 1S6 | Plumbing Permit | Residential | Renovation | Expired | Residential - Relocate existing bathroom, new kitchen sink, dishwasher and laundry | NULL
EP-2021-01256 | 2021-02-19 | 1290 E 48TH AVENUE, Vancouver, BC V5W 2E7 | Electrical Permit | Residential | Renovation | Completed | Installation / Repair - Residential - Low voltage finishing for data, cable, alarm, cams & lighting control. >To permit exterior and interior alterations to this existing one family dwelling and to change the use to a one family dwelling with secondary suite, to this existing corner with lane site. 2 Parking provided in the attached garage with access from the rear. Scope of work to include: Removal of the rear deck cover. Adding a new sunken patio on the east elevation to access the suite. Adding a entry to the suite in basement and adding 45 minute fire separated walls between mechanical area and suite. Main floor removing load bearing walls in kitchen, and updating layout throughout. 1290 E 48th Av (existing) 1st storey - (Principal Dwelling) 6429 Inverness St - basement (secondary suite) Note: - No strata-titling will be permitted. - This is a two-storey building pursuant to the Zoning and Development By-law. - An annual Vancouver Business License must be obtained prior to the rental of this approved one-family dwelling and/or secondary suite on this site. - Provide minimum headroom of 6’-6” over 80% of the suite area and all exit routes. - Smoke alarms to be installed in compliance with Subsection 9.10.19., Division B of the Vancouver Building By-law (2014) - Carbon monoxide alarms shall be installed in conformance to Subsections 6.2.4. and 9.32.4., Division B of the Vancouver Building By-law - Energy efficiency upgrade to be in conformance with Table 11.2.1.4. of the Vancouver Building By-law | 3950
BP-2021-00597 | 2021-03-24 | 999 DENMAN STREET, Vancouver, BC | Building Permit | Building Permit (BP) | Addition / Alteration | Completed | Field Review - Addition / Alteration - Interior alterations and a change of use from Retail (E) to Retail - Cannabis Store (E) to provide improvements for a new tenant at 999 Denman St on the 1st floor of this commercial building on this site. Scope of work includes: alterations to remove walls, doors, plumbing fixtures, flooring, millwork, ceiling, lighting and finishes; RE and RE HVAC for open ceiling; new walls, doors for back of house - office, staff area, assessible/universal washroom and storage; new millwork, flooring, lighting, paint and finishes throughout. Tenant: MUSE Cannabis (1,510 sq. ft.) OK for Field Review per W.Wong, February 18, 2021 Notes: ~ Energy Upgrade: E2 - Lighting - Upgrade to Local Control (per 9.4.1.1.(a) of ASHRAE 90.1-2016). ~ Building Sprinklered – Sprinkler permit required ~ The use of Electronic Strike lock has been accepted as per Operational and Commitment to Decommission letter dated March 18, 2021. ~ Related to Development Permit DP-2020-00629 for the exclusive use of Denman Street Cannabis Ltd and operated by Mike McKee. | 145000
BP-2021-00598 | 2021-05-17 | 1329 CYPRESS STREET, Vancouver, BC V6J 3L1 | Building Permit | Building Permit (BP) | New Building | Issued | Low Density Housing - New Building - To construct a 2 storey + basement one-family dwelling ($636,000) with a detached accessory building (garage), at the rear providing 2 parking spaces, having vehicular access from the lane. Note: This Building Permit will remain in a suspended status until the associated (green) Demolition Permit BP-2021-00599 is completed. Note: This is a 2 storey building pursuant to the Zoning and Development By-Law 1- No bar sink proposed 2- A/C unit proposed on the roof deck 3- Schedule B: ERIC MAN P.Eng (604-874-3237) Structural 4- Schedule B: STEVEN FOFONOFF P.Eng (604-785-8957) Geotechnical 5- HPO: Residential Builder - Don Simpson Construction Ltd. ******THIS PERMIT HAS BEEN ISSUED UNDER THE REQUIREMENTS OF VBBL #12511 (2019)****** | 636000
BP-2021-00600 | 2021-04-21 | 1329 CYPRESS STREET, Vancouver, BC V6J 3L1 | Building Permit | Building Permit (BP) | Salvage and Abatement | Completed | Low Density Housing - Salvage and Abatement - Salvage and abatement permit only for BP-2021-00598 and to be completed under the supervision of a registered professional. This permit does not authorize demolition, deconstruction or construction work. QP: Harvey Wong - Kinetic OHS - 604-988-0099 | 0
DB-2021-00601 | 2021-02-19 | 1115 HORNBY STREET, Vancouver, BC | Building Permit | Development and Building Permit (DB) | Temporary Building / Structure | Completed | High Density Housing / Commercial - Temporary Building / Structure - Exterior alterations to locate one washroom trailer and one staff trailer on the northwest portion of this existing parking use site. This is for a temporary period expiring February 28, 2022 unless extended by the Director of Planning and Chief Building Official. Building Review Branch Notes: 1. Power, water, and sewer services to be provided by the adjacent building 1119 Hornby Street. | 30000
PP-2021-00567 | 2021-02-24 | 265 E HASTINGS STREET, Vancouver, BC | Plumbing Permit | Commercial | Tenant Improvement | Completed | Commercial - New washrooms added | NULL
GP-2021-00628 | 2021-02-18 | 1291 DEVONSHIRE CRESCENT, Vancouver, BC V6H 2G2 | Gas Permit | Residential | Renovation | Completed | Residential - Boiler retrofit | NULL
EP-2021-01260 | 2021-02-23 | 1352 E 59TH AVENUE, Vancouver, BC V5X 1Z1 | Electrical Permit | Residential | New | Completed | Installation / Repair - Residential - new teck will be run into existing home from new LWH being built. the service will be removed from the main house and attached to LWH is complete and ready permanent connection | 1000
EP-2021-01261 | 2021-02-25 | 6708 WILTSHIRE STREET, Vancouver, BC V6P 5G9 | Electrical Permit | Residential | Addition | Completed | Installation / Repair - Residential - •1x 2P-40A Breaker will be installed in Main Panel in the garage •EVSE will be installed in the garage on front wall (face in) Fed with #8 awg wire. | 655
GP-2021-00629 | 2021-02-18 | 4368 JERICHO CIRCLE, Vancouver, BC V6R 1E9 | Gas Permit | Residential | Renovation | Completed | Residential - replace a combi-boiler | NULL
EP-2021-01268 | 2021-02-19 | 5860 ALMA STREET, Vancouver, BC V6N 1Y4 | Electrical Permit | Residential | New | Completed | Installation / Repair - Residential - Low voltage including security, structured wiring and intercom >To construct a two-storey Infill One-Family Dwelling with an attached two-car garage and one at grade surface parking space, having vehicular access from the lane. - See BP-2019-04463 for the Character building. ******THIS PERMIT HAS BEEN ISSUED UNDER THE REQUIREMENTS OF VBBL 2014 AND REVIEWED DURING THE 2020 COVID-19 PANDEMIC CRISIS. ******** Building Review Branch Notes: - Sch-A, D-1, Struct. B, Arch. B & Geo. B are submitted. - Entire building is to be sprinklered to NFPA 13R requirements. - All document of Infill & Character building have been included in BP-2019-04463. - All new windows, doors, and skylights shall conform to AAMA/WDMA/CSA101/I.S.2/A440, NAFS. | 2500
EP-2021-01271 | 2021-02-19 | 8273 ROSS STREET, Vancouver, BC | Electrical Permit | Commercial | Addition | Completed | Installation / Repair - Commercial - Alarm Telephone Tv Data Camera Rough in And Complete Site Contact .Rajan 778-869-9482 | 1000
EP-2021-01274 | 2021-02-19 | 531 W 29TH AVENUE, Vancouver, BC V5Z 2H8 | Electrical Permit | Residential | New | Expired | Temporary Power - Residential - To provide temporary power. | NULL
EP-2021-01483 | 2021-03-03 | 4030 KNIGHT STREET, Vancouver, BC V5N 5Y7 | Electrical Permit | Commercial | Tenant Improvement | Completed | Installation / Repair - Commercial - Small TI with 18 x 6ft LED linear fixtures, pots in the treatment room and bathroom. Exits throughout as per code, plugs throughout, timer controlling lighting and adding in two fire alarm smoke detectors. | 14000
PP-2021-00570 | 2021-02-24 | 1005 JERVIS STREET, Vancouver, BC V6E 3T1 | Plumbing Permit | Commercial | Renovation - Dwelling Unit(s) only | Completed | Commercial - UNIT# 1407 - Bath tub and diverter | NULL
PP-2021-00571 | 2021-02-24 | 6076 TISDALL STREET, Vancouver, BC V5Z 3N2 | Plumbing Permit | Commercial | Renovation - Dwelling Unit(s) only | Completed | Commercial - UNIT# 406 - Suite renovation | NULL
EP-2021-01277 | 2021-02-23 | 6462 FRASER STREET, Vancouver, BC V5W 3A4 | Electrical Permit | Commercial | Renovation | Completed | Installation / Repair - Commercial - To replace, one (1) light, one (1) outlet, one (1) disconnect switch (3ph, 208v, 60a) in elevator machine room and one (1) light and outlet in pit. | 2000
BP-2021-00603 | 2021-05-12 | 8860 HUDSON STREET, Vancouver, BC V6P 4N2 | Building Permit | Building Permit (BP) | Addition / Alteration | Completed | High Density Housing / Commercial - Addition / Alteration - Building Permit for DP-2020-00182 : To change the operator and provide exterior and interior alterations to the existing childcare on this site for a maximum of 12 children in each room (total of 24 children (under 36 months). Note: 1.0. Application is reviewed under VBBL 2019 and issued during health pandemic 2020-2021. 2.0. Small storage room is at attic level with a flight of stairs. It is an existing condition and stairs were kept for safety. | 94500
EP-2021-01280 | 2021-02-24 | 1010 GILFORD STREET, Vancouver, BC V6G 2N9 | Electrical Permit | Commercial | Tenant Improvement | Cancelled | Installation / Repair - Commercial - install 2 fans on rooftop | 8500
EP-2021-01281 | 2021-02-24 | 950 GILFORD STREET, Vancouver, BC V6G 2N7 | Electrical Permit | Commercial | Tenant Improvement | Completed | Installation / Repair - Commercial - install 2 fans on rooftop (see Mar 22 amendment below) ** Amend 03/19/2021** Amend to install 2 fan on rooftop and take out the feeder conductors/sub service greater than or equal to 800A 3Phase **Amend Mar 22, 2021** please amend permit scope of work to "install 1 fan on roof top " | 8500
EP-2021-01282 | 2021-02-24 | 1617 GRAVELEY STREET, Vancouver, BC V5L 3A8 | Electrical Permit | Commercial | Tenant Improvement | Issued | Installation / Repair - Commercial - install 2 fans on rooftop **Amend 08/03/2021** Add Panel replacement | 8500
BP-2021-00606 | 2021-06-21 | 2425 E 26TH AVENUE, Vancouver, BC V5R 1K6 | Building Permit | Building Permit (BP) | Salvage and Abatement | Completed | Low Density Housing - Salvage and Abatement - Salvage and abatement permit only for DB-2021-00604 and to be completed under the supervision of a registered professional. This permit does not authorize demolition, deconstruction or construction work. QP: Peter Van Bakel British Columbia Qualified Professionals CRSP Deconstruction Permit: BP-2021-00605 Building Permit: DB-2021-00604 | 0
GP-2021-00632 | 2021-02-19 | 4088 PUGET DRIVE, Vancouver, BC V6L 2V5 | Gas Permit | Residential | Renovation - Dwelling Unit(s) only | Completed | Residential - FURNACE REPLACEMENT | NULL
PP-2021-00572 | 2021-02-24 | 6125 COLLINGWOOD PLACE, Vancouver, BC V6N 1V2 | Plumbing Permit | Residential | Renovation | Issued | Residential - install 1 gravity sump, sanitary, DT & RWL >>>>> AMEND: Feb 22, 2021 to remove dt & rwl, as it is part of the building permit | NULL
PP-2021-00574 | 2021-03-12 | 4453 BOUNDARY ROAD, Vancouver, BC | Plumbing Permit | Commercial | Tenant Improvement | Completed | Commercial - Installation of sinks and grease interceptors for commercial kitchen GI 1 - 50 GPM : 3-comp GI 2 - 25 GPM : 1 comp, MS | NULL
EP-2021-01286 | 2021-02-23 | 3521 W 43RD AVENUE, Vancouver, BC V6N 3J8 | Electrical Permit | Residential | Renovation | Completed | Installation / Repair - Residential - Install new lighting for outdoor stairs If work on this site could lead to the disturbance of soil advise applicant to contact the Provincial Archaeology Branch at 250-953-3334 for necessary permits. In addition, please be advised that reports from an Archaeologist (AIA, AOA) and permits from the First Nations may be necessary prior to the release of your City of Vancouver permits. | 900
PP-2021-00573 | 2021-02-24 | 1408 STRATHMORE MEWS #4301, Vancouver, BC V6Z 3A9 | Plumbing Permit | Residential | Renovation | Completed | Residential - Moved laundry drain and water line, installed new bathtub, shower, bathroom sinks, toilet and kitchen sink | NULL
EP-2021-01290 | 2021-02-19 | 5712 EARLES STREET, Vancouver, BC | Electrical Permit | Residential | New | Completed | Installation / Repair - Residential - Telephone, TV, Vacuum, Doorbell, Alarm prewire | 2000
GP-2021-00634 | 2021-02-19 | 2838 BIRCH STREET #4, Vancouver, BC V6H 2T6 | Gas Permit | Residential | Tenant Improvement | Completed | Residential - Remove existing boiler & storage tank, install Navien combi (Navien NCB240E) | NULL
EP-2021-01288 | 2021-02-19 | 2610 VICTORIA DRIVE, Vancouver, BC V5N 4L2 | Electrical Permit | Commercial | NULL | Expired | Annual / Operating - Annual permit for maintenance purposes. Taking over of previous annual permit for building. ANNUAL/OPERATING PERMIT EXPIRED PERMIT EP-2020-01373 VALID FEB 27TH, 2021 TIL FEB 26TH, 2022 | NULL
GP-2021-00635 | 2021-03-04 | 2765 E 27TH AVENUE, Vancouver, BC V5R 1N4 | Gas Permit | Residential | New | Completed | Residential - Installation of gas pipes with black iron pipes | NULL
GP-2021-00636 | 2021-02-19 | 557 E 56TH AVENUE, Vancouver, BC V5X 1R6 | Gas Permit | Residential | Renovation | Completed | Residential - replace gas furnace | NULL
EP-2021-01292 | 2021-02-19 | 235 E 5TH AVENUE, Vancouver, BC V5T 1H2 | Electrical Permit | Commercial | New | Completed | Installation / Repair - Commercial - Install an access control system NO MAGLOCKS | 3179
PP-2021-00578 | 2021-02-24 | 4220 ST. CATHERINES STREET, Vancouver, BC V5V 4M1 | Plumbing Permit | Residential | New | Issued | Residential - Two Outside Sumps on Gravity 30m storm and 30m sanitary piping | NULL
EP-2021-01295 | 2021-02-23 | 21 WATER STREET, Vancouver, BC | Electrical Permit | Commercial | Addition | Completed | Installation / Repair - Commercial - Installation of ULC communication panel for fire alarm system | 800
PP-2021-00579 | 2021-02-24 | 1535 NELSON STREET #404, Vancouver, BC V6G 1M2 | Plumbing Permit | Residential | New | Completed | Residential - install washer dryer in bedroom closet | NULL
EP-2021-01298 | 2021-02-23 | 4528 W 10TH AVENUE, Vancouver, BC | Electrical Permit | Commercial | New | Completed | Installation / Repair - Commercial - Install two data cables and install two wireless access points. | 975
EP-2021-01299 | 2021-02-23 | 181 ATHLETES WAY, Vancouver, BC V5Y 0E5 | Electrical Permit | Commercial | NULL | Expired | Annual / Operating - Management of electrical safety and maintenance for Strata Plan BCS3862. Direct service and maintenance of secondary distribution systems under 750V by S1 Electric Ltd. | NULL
GP-2021-00637 | 2021-02-19 | 1788 CEDAR CRESCENT, Vancouver, BC V6J 2R2 | Gas Permit | Residential | Renovation | Completed | Residential - Boiler re&re | NULL
GP-2021-00638 | 2021-02-19 | 2362 E 33RD AVENUE, Vancouver, BC V5R 2S3 | Gas Permit | Residential | Renovation | Completed | Residential - furnace & tankless re&re | NULL
EP-2021-01300 | 2021-04-20 | 114 E 4TH AVENUE, Vancouver, BC V5T 1G2 | Electrical Permit | Commercial | New | Issued | Installation / Repair - Commercial - Installation of access control, CCTV and visitor intercom systems. No maglocks | 127650
PP-2021-00581 | 2021-02-23 | 1229 HORNBY STREET, Vancouver, BC V6Z 1W4 | Plumbing Permit | Commercial | Addition | Completed | Commercial - New Catch basin | NULL
GP-2021-00642 | 2021-02-19 | 959 W 23RD AVENUE, Vancouver, BC V5Z 2B2 | Gas Permit | Residential | Renovation | Completed | Residential - Re&Re Wolf 36" Gas Rangetop | NULL
PP-2021-00583 | 2021-02-26 | 2839 W BROADWAY, Vancouver, BC | Plumbing Permit | Commercial | Tenant Improvement | Completed | Commercial - Adding new washroom, kitchen, laundry and hair sinks | NULL
GP-2021-00639 | 2021-02-19 | 4891 COLLINGWOOD STREET, Vancouver, BC V6S 2B5 | Gas Permit | Residential | Renovation | Cancelled | Residential - re re furnace | NULL
GP-2021-00640 | 2021-02-19 | 6296 ELGIN STREET, Vancouver, BC V5W 3K3 | Gas Permit | Residential | Renovation | Completed | Residential - re re furnace | NULL
BP-2021-00609 | 2021-05-26 | 6842 OAK STREET, Vancouver, BC V6P 3Z6 | Building Permit | Building Permit (BP) | New Building | Stage Issued | Certified Professional Program - New Building - Building 2 - To construct a 3 storey residential building containing 4 dwelling units. Refer to BP-2020-02788 for site work, below grade facilities and common underground parking. VBBL 2019 - Reviewed during 2020/2021 Pandemic. | 0
EP-2021-01303 | 2021-02-23 | 2684 E 2ND AVENUE, Vancouver, BC V5M 1C9 | Electrical Permit | Commercial | Addition | Completed | Installation / Repair - Commercial - Installation of a ULC listed dialer for the monitoring of the fire panel >>Interior alteration for voluntary seismic upgrade and accessibility improvement work in this existing elementary school. | 2343
BP-2021-00612 | 2021-05-26 | 950 W 52ND AVENUE, Vancouver, BC V6P 1H3 | Building Permit | Building Permit (BP) | New Building | Stage Issued | Certified Professional Program - New Building - Building 5 - To construct a 3 storey residential building containing 7 dwelling units. Refer to BP-2020-02788 for site work, below grade facilities and common underground parking. VBBL 2019 - Reviewed during 2020/2021 Pandemic. | 0
BP-2021-00613 | 2021-05-26 | 6820 OAK STREET, Vancouver, BC V6P 3Z6 | Building Permit | Building Permit (BP) | New Building | Stage Issued | Certified Professional Program - New Building - Building 6 - To construct a 3 storey residential building containing 7 dwelling units. Refer to BP-2020-02788 for site work, below grade facilities and common underground parking. VBBL 2019 - Reviewed during 2020/2021 Pandemic. | 0
GP-2021-00646 | 2021-02-19 | 2330 GARDEN DRIVE, Vancouver, BC V5N 4X3 | Gas Permit | Residential | Addition | Completed | Residential - RE & RE FURNACE | NULL
EP-2021-01305 | 2021-02-23 | 1414 DAVIE STREET, Vancouver, BC V6G 1V4 | Electrical Permit | Commercial | Renovation - Dwelling Unit(s) only | Completed | Installation / Repair - Commercial - Description: Minor renovations to kitchen & bathroom (bath fan & GFCI receptacle). Installation of panel or panel inserts - in same location. Lighting - Adding less than 10% to the energy load - lighting compliance not required. | 2520
PP-2021-00584 | 2021-02-24 | 3370 MACDONALD STREET, Vancouver, BC V6L 2N4 | Plumbing Permit | Residential | New | Completed | Residential - plumbing and heating in laneway house >>>AMEND: March 17, 2021 Can you please add one fixture which is Rain Water leader in the permit for 3370 Mcdonald street ***Above added as roof drain as per inspector. | NULL
GP-2021-00648 | 2021-02-19 | 2153 W 51ST AVENUE, Vancouver, BC V6P 1E4 | Gas Permit | Residential | Renovation | Completed | Residential - furnace replacement, replace standard hot water tank with tankless | NULL
GP-2021-00650 | 2021-02-24 | 2087 E 8TH AVENUE, Vancouver, BC V5N 1V3 | Gas Permit | Residential | Renovation | Completed | Residential - Install tankless water heater | NULL
EP-2021-01310 | 2021-02-24 | 2889 E 12TH AVENUE, Vancouver, BC V5M 4T5 | Electrical Permit | Commercial | Addition | Completed | Installation / Repair - Commercial - Supply and install 4 x Level 2 EV charging stations on the P4 level of the underground parking do not need to make changes to the service, so "Service Not Required". I have attached a load calculation and BC Hydro billing data as PDF documents. We have used 24-months of historical data due to pandemic | 20900
GP-2021-00667 | 2021-02-19 | 1993 QUILCHENA CRESCENT, Vancouver, BC V6M 1E2 | Gas Permit | Residential | Renovation | Completed | Residential - Replace tankless water heater | NULL
DB-2021-00617 | 2021-03-16 | 1770 W 7TH AVENUE, Vancouver, BC V6J 4Y6 | Building Permit | Development and Building Permit (DB) | Addition / Alteration | Completed | Field Review - Addition / Alteration - 1770 W 7th Avenue Exterior alterations only to remove the existing cooling tower and replacing with a like for like replacement which is the same size, weight, volts, amps, BTU, no structural changes, and the existing screening is to be retained at the existing roof of this existing commercial building. Exterior alterations for the cooling tower replacement with the existing screening to be retained has been accepted by planner Hamid Shayan, February 19, 2021. Letters of Assurance submitted by: Schedule A & Mechanical Schedule B, Jason Le P.Eng, 604-200-9087 Electrical Schedule B, Cameron Ballard, 604-347-9722 Structural Schedule B, Lindsey Tourand P.Eng, 604-970-2791 E1 - HVAC - Inspect and remediate HVAC Insulation (per 6.4.4.1 of ASHRAE 90.1-2016) OK for field review as per Howie Chow, February 19, 2021. | 200000
GP-2021-00668 | 2021-02-19 | 2635 PRINCE EDWARD STREET #208, Vancouver, BC V5T 4V7 | Gas Permit | Residential | New | Completed | Residential - Gas range re/re | NULL
GP-2021-00670 | 2021-02-24 | 764 W 46TH AVENUE, Vancouver, BC V5Z 2R2 | Gas Permit | Residential | New | Issued | Residential - To install boiler range and bbq There is piping for bbq | NULL
PP-2021-00588 | 2021-02-25 | 2797 PARKER STREET, Vancouver, BC V5K 2T6 | Plumbing Permit | Residential | New | Completed | Residential - Install out side sump without pump. | NULL
SP-2021-00219 | 2021-03-15 | 845 E 26TH AVENUE, Vancouver, BC V5V 2J1 | Sprinkler Permit | Residential | New | Completed | Residential - Sprinkler roughing >1.5 STOREY LANEWAY HOME To construct a 2 storey laneway house building ($210,250.00) with 1 open parking pad having vehicular access from the 20' Lane. Note: This is a 1 ½ storey building pursuant to the Zoning & Development By-law. 1. Covenant not required with existing house 2. No Strata Titling permitted 3. No A/C Unit proposed 4. Schedule B: (E.H.Y. Man) P.Eng (604.874.3237) Structural & Geotechnical 5. HPO: Residential Builder- (Ronse Massey Developments Inc) *EXISTING HOUSE* Note: Bldg 1 (principal bldg) addressed 845 E 26th Ave. retained on site. **THIS PERMIT HAS BEEN ISSUED UNDER THE REQUIREMENTS OF VBBL #12511 (2019).** >>>>>>>>>>>>> Amend: March 19th >piping layout change | NULL
PP-2021-00589 | 2021-02-25 | 3577 VANNESS AVENUE, Vancouver, BC V5R 5B5 | Plumbing Permit | Residential | New | Issued | Residential - Installation of sump in front yard | NULL
PP-2021-00607 | 2021-02-25 | 4755 CULLODEN STREET, Vancouver, BC V5V 4X8 | Plumbing Permit | Residential | New | Completed | Residential - Installation of out side sump | NULL
GP-2021-00672 | 2021-02-20 | 2556 W 12TH AVENUE, Vancouver, BC V6K 2P3 | Gas Permit | Residential | Renovation | Completed | Residential - REPLACE A BOILER | NULL
PP-2021-00590 | 2021-02-25 | 3983 WINDSOR STREET, Vancouver, BC V5V 4P1 | Plumbing Permit | Residential | Renovation | Completed | Residential - upgrading perimeter drainage | NULL
GP-2021-00673 | 2021-03-10 | 1575 KAMLOOPS STREET, Vancouver, BC V5K 3W1 | Gas Permit | Residential | Renovation | Completed | Residential - new combi boiler same location | NULL
PP-2021-00591 | 2021-02-25 | 2262 E 44TH AVENUE, Vancouver, BC V5P 1N4 | Plumbing Permit | Residential | New | Completed | Residential - plumbing | NULL
PP-2021-00592 | 2021-02-25 | 2262 E 44TH AVENUE, Vancouver, BC V5P 1N4 | Plumbing Permit | Residential | New | Completed | Residential - PLUMBING | NULL
PP-2021-00595 | 2021-02-25 | 1949 W 57TH AVENUE, Vancouver, BC V6P 1T9 | Plumbing Permit | Residential | Renovation | Issued | Residential - House Lifted, New foundation, drainage, sump, sewer connection to PL | NULL
EP-2021-01312 | 2021-03-03 | 7737 TEAKWOOD PLACE, Vancouver, BC V5S 4A5 | Electrical Permit | Residential | Renovation - Dwelling Unit(s) only | Issued | Installation / Repair - Residential - Install 40 amp EV charger receptacle in garage. Service is 100 amps. AMEND: SEPT 23/2021 connect 20 amps ac load and install dcc12 to allow ev charger to comply with load calc. Existing hot tub wire is run from panel to area by ac pump. junction box and new tech cable run to ac disconnect. BC Hydro will need to pull meter to allow ct's to be installed on the main feeders in the electrical panel. Electrical inspector Darryl S. has been on site and understands the scope of work. | 500
EP-2021-01313 | 2021-02-21 | 15 W 19TH AVENUE, Vancouver, BC V5Y 2B3 | Electrical Permit | Residential | New | Expired | Temporary Power - Residential - To provide temporary power. | NULL
PP-2021-00597 | 2021-02-25 | 442 E 50TH AVENUE, Vancouver, BC V5X 1B1 | Plumbing Permit | Residential | New | Completed | Residential - Sump, sanitary, and storm connection | NULL
GP-2021-00674 | 2021-03-24 | 4085 W 41ST AVENUE, Vancouver, BC V6N 3G3 | Gas Permit | Residential | New | Completed | Residential - new gas black iron piping two stove ,one dryer , one boiler one barbecue | NULL
EP-2021-01314 | 2021-02-24 | 1481 FRANKLIN STREET, Vancouver, BC V5L 1P1 | Electrical Permit | Commercial | Renovation | Issued | Installation / Repair - Commercial - Install disconnect and 240/480V transformer. Install 480v splitter. Connect 480 welding plug + disconnect. Add disconnect and connection for band saw. Install 30A 3 phase receptacle. >>>> Amend: May 5th >Additional disconnects and wiring of electrical machinery. Additional 120V outlets. Outdoor receptacles added for mobile bandsaw equipment. Temporary power feed to shop next door which is being used for the small shop not affected by the fire as well as a panel for the restoration project (special permission was granted). Repairs to existing lighting. Power connected to office trailer. Relocation of some existing electrical machinery to make space for additional equipment. Power connections and transformer for welding equipment. | 6000
GP-2021-00675 | 2021-03-08 | 3263 E 52ND AVENUE, Vancouver, BC V5S 1T9 | Gas Permit | Residential | Renovation | Completed | Residential - Install tankless water heater instead of the old tank | NULL
EP-2021-01315 | 2021-02-21 | 2212 E 46TH AVENUE, Vancouver, BC V5P 1P4 | Electrical Permit | Residential | New | Expired | Temporary Power - Residential - To provide temporary power. >> Amend: Feb. 25th -PLEASE CHANGE THE SERVICE SIZE FROM 60AMPS TO 100AMPS | NULL
PP-2021-00600 | 2021-02-25 | 2588 W 37TH AVENUE, Vancouver, BC V6N 2T2 | Plumbing Permit | Residential | New | Completed | Residential - install T connection after main shut off, install PRV and Double Check device | NULL
EP-2021-01318 | 2021-02-23 | 1187 E 15TH AVENUE, Vancouver, BC V5T 2S7 | Electrical Permit | Commercial | New | Completed | Installation / Repair - Commercial - CCTV Alarm TV data Tel | 6000
EP-2021-01323 | 2021-02-21 | 2185 E 3RD AVENUE, Vancouver, BC V5N 1H9 | Electrical Permit | Residential | New | Expired | Temporary Power - Residential - To provide temporary power. | NULL
GP-2021-00677 | 2021-02-26 | 2806 ETON STREET, Vancouver, BC V5K 1K5 | Gas Permit | Residential | Renovation | Completed | Residential - re/re: one boiler | NULL
GP-2021-00679 | 2021-02-26 | 4218 ST. CATHERINES STREET, Vancouver, BC V5V 4M1 | Gas Permit | Residential | Renovation | Issued | Residential - gas piping roughen and finish for DUPLEX (applicant was not aware of the new process re: Duplex only required one GP, so processed two. other GP-2021-00680) | NULL
GP-2021-00680 | 2021-02-26 | 4220 ST. CATHERINES STREET, Vancouver, BC V5V 4M1 | Gas Permit | Residential | Renovation | Issued | Residential - gas piping roughen and finishing for a Duplex (applicant was not aware of the new process re: one GP for a duplex, so processed two GP's.....other GP-2021-00679) | NULL
PP-2021-00602 | 2021-02-25 | 4220 ST. CATHERINES STREET, Vancouver, BC V5V 4M1 | Plumbing Permit | Residential | New | Issued | Residential - plumbing piping roughen and finishing ** Amend 10/08/2021** corrected fixtures, he had applied the infill to this permit, I have taken them off please see PP-2021-00602 for the infill fixtures | NULL
EP-2021-01326 | 2021-03-01 | 7208 LANCASTER PLACE, Vancouver, BC V5S 3B4 | Electrical Permit | Residential | New | Expired | Temporary Power - Residential - To provide temporary power. DB – NOT ISSUED: Work authorized by this permit is for placement of a temporary power pole only and does not authorize any site construction and/or excavation. A separate Building Permit will be required prior to commencement of any other work on this site | NULL
PP-2021-00603 | 2021-02-25 | 33 W 38TH AVENUE, Vancouver, BC V5Y 2N5 | Plumbing Permit | Residential | New | Issued | Residential - plumbing | NULL
EP-2021-01370 | 2021-03-01 | 213 MAIN STREET, Vancouver, BC V6A 2S7 | Electrical Permit | Commercial | Tenant Improvement | Completed | Installation / Repair - Commercial - Install 6 track lights, 8 plugs. small hotwater tank, 1 base board heater. >To demise 209 Main St (strata lot 1 (restaurant shell) and strata lot 2 (retail SHELL) into two units: 209 Main St - strata lot 1 - Restaurant - Class 1 Shell, 1736.6 sf; and 213 Main St - strata lot 2 - 717.3 sf, and to change the use and occupancy of this unit from retail shell (group E) to Tattoo Parlour (similar to Beauty Salon, group D occupancy) and to provide first tenant improvements. Scope of work includes: Creating universal WC, new plumbing and lighting fixtures, new outlets, and new non load bearing partitions. NOTE: 209 Main St will remain approved as a Restaurant - Class 1 SHELL SPACE ONLY. Separate permit(s) are required prior to any future tenant improvements and/or occupancies. OK for DB as per POD H. Ghasemi. OK for field review as per A.Patterson Energy Upgrade exempted: First TI | 3200
PP-2021-00604 | 2021-02-25 | 7354 CULLODEN STREET, Vancouver, BC V5X 4K2 | Plumbing Permit | Residential | New | Completed | Residential - Plumbing | NULL
GP-2021-00684 | 2021-02-22 | 1408 W 53RD AVENUE, Vancouver, BC V6P 1L2 | Gas Permit | Residential | Renovation | Completed | Residential - replace boiler | NULL
PP-2021-00605 | 2021-02-25 | 1501 HARO STREET, Vancouver, BC V6G 1G4 | Plumbing Permit | Commercial | Renovation - Dwelling Unit(s) only | Completed | Commercial - Will be installing a new bathtub and a new shower diverter valve. Will also be replacing the toilet, lavatory sink and faucet, the kitchen sink and faucet. Will also be installing a new dishwasher. | NULL
SP-2021-00222 | 2021-02-25 | 3580 MAIN STREET, Vancouver, BC | Sprinkler Permit | Commercial | Tenant Improvement | Completed | Commercial - Relocation of heads to suite new tenant ceilings. >Interior alterations to provide first tenant improvements to this retail unit (3580 Main Street) on the ground floor of this existing mixed-use building on this site. Scope of work: Interior partitions, new doors, millwork, accessible washroom, lighting and plumbing fixtures OK for field review per Jamie Zhang, Nov.4/20 Note: Energy trigger not required BOMA BEST building Schedule A & Schedule B Electrical submitted per Birinder Walia, 604-561-3234 Schedule B Mechanical & Plumbing submitted per Jerry Chung, 604-684-5995 >>*****This application does not include any of the following: 1. Not more than 20 sprinklers (add, relocate, or remove), 2. hydraulic calculations, 3. change in occupancy and /or hazard classification, 4. warehouse storage arrangements, 5. mobile compact storage arrangements, 6. alternative solutions, 7. changes to the sprinkler system supply piping (e.g. valves, mains, cross-mains, branch-lines, etc.), or 8. flexible sprinkler pipe. | NULL
EP-2021-01328 | 2021-12-08 | 4105 GLADSTONE STREET, Vancouver, BC | Electrical Permit | Commercial | Tenant Improvement | Issued | Installation / Repair - Commercial - voluntary fire alarm upgrade | 220000
PP-2021-00606 | 2021-02-25 | 1315 W 7TH AVENUE #106, Vancouver, BC V6H 1B8 | Plumbing Permit | Residential | Renovation | Completed | Residential - Install new customer supplied toilets and sinks. Strata requires a permit | NULL
EP-2021-01329 | 2021-02-22 | 1921 W 42ND AVENUE, Vancouver, BC V6M 2B2 | Electrical Permit | Residential | New | Expired | Temporary Power - Residential - To provide temporary power. | NULL
PP-2021-00759 | 2021-03-04 | 1970 PANDORA STREET, Vancouver, BC | Plumbing Permit | Commercial | Tenant Improvement | Completed | Commercial - Small TI - add on kitchen and re-use bathroom fixtures >>>>>>> Amend: April 8th >Please add [1] dishwasher on level 2 >>>>>>>> Amend: May 26th -Please add Qty 2 inside backflows and Qty 1 garburator onto existing PP-2021-00759 | NULL
BP-2021-00618 | 2021-06-01 | 158 E 11TH AVENUE, Vancouver, BC V5T 2C2 | Building Permit | Building Permit (BP) | Addition / Alteration | Completed | Field Review - Addition / Alteration - 158 E 11TH Ave Interior alterations to alter layout and expand 158 E 11TH Ave into adjacent unit 164 E 11TH Ave for beauty salon in this existing in this existing Heritage "B" mixed-use building on this site. Scope of work: new lighting, demising wall, interior lay out, new universal washroom. Occupant Load = max 25 persons due to washroom restriction. Schedule B - Nicholas Waissbluth (604.294.6662) - Architectural Selected Energy Upgrade: E2 - Lighting - Upgrade to incorporate Scheduled Shutoff (per 9.4.1.1.(i) of ASHRAE 90.1-2016) Ok for Field Review as per Shelley Dugaro | 150000
EP-2021-01331 | 2021-02-23 | 3160 VENABLES STREET, Vancouver, BC V5K 2S4 | Electrical Permit | Residential | New | Expired | Temporary Power - Residential - To provide temporary power. | NULL
EP-2021-01334 | 2021-02-25 | 1020 HARWOOD STREET #1501, Vancouver, BC V6E 4R1 | Electrical Permit | Residential | Renovation - Dwelling Unit(s) only | Completed | Installation / Repair - Residential - 36 pots, new appliances, wine fridge, dish, fridge, cook top, wall oven, hood fan, LED strip under vanity and behind mirror, new plugs and switches. | 10000
EP-2021-01333 | 2021-02-23 | 4875 HEATHER STREET, Vancouver, BC V5Z 0B3 | Electrical Permit | Commercial | NULL | Expired | Annual / Operating - RENEWAL ANNUAL EXPIRED EP-2020-01487 HONORIA CONWAY @ 4875 HEATHER ST VALID: Feb 20/2021 til Feb 19/2022 Note: contact on AOP is Alex Gorkounov AGorkounov@providencehealth.bc.ca | NULL
GP-2021-00685 | 2021-02-24 | 336 WETHERSFIELD DRIVE, Vancouver, BC V5X 4N1 | Gas Permit | Residential | Renovation | Completed | Residential - install gas fireplace into masonry | NULL
GP-2021-00686 | 2021-02-24 | 1375 E 36TH AVENUE, Vancouver, BC V5W 1E1 | Gas Permit | Residential | Renovation | Completed | Residential - install gas fireplace into masonry | NULL
EP-2021-01335 | 2021-02-26 | 1930 PANDORA STREET #303, Vancouver, BC | Electrical Permit | Commercial | Tenant Improvement | Completed | Installation / Repair - Commercial - Adding a 6-20R receptacle for new 208v plotter >#303-3rd floor & mezzanine Interior alterations to provide first tenant improvement to a shell space for a new office tenant on the 3rd floor (#303) of this existing mixed-use industrial and commercial Building. Scope of work: demolish some partition walls and complete tenant fit-out including new full height partition walls, glazing, doors, ceiling, millwork, finishes, addition of new washrooms and kitchen sink, electrical, plumbing and sprinkler work. TENANT: Allester Engineering Ltd. Separate sprinkler permit required for proposed sprinkler work. Architectural Schedule B submitted by Jason Skladan, AIBC, 604.928.5301. Schedule CP-3 submitted by Certified Professional, Steven Hart Architect, Inc., dated March 28, 2019. OK for field review as per S.Yu on March 26, 2019 No energy upgrade required. | 683
SP-2021-00224 | 2021-03-02 | 3590 MAIN STREET, Vancouver, BC | Sprinkler Permit | Commercial | Tenant Improvement | Completed | Commercial - relocate 8 sprinklers & add 4 sprinklers >>Change of Major Occupancy and Minor Renovation Interior alteration (first TI) and change of use and Major Occupancy Classification of the existing retail shell to restaurant class-1 in this 4-storey mixed use (residential/commercial) building on this site. Included in the scope of work is installation of commercial kitchen equipment and their ventilation system. Notes: 1. Class-2 Cooking operation 2. Occupant load (interior seats & staff) is 43 person 3. New mechanical fans are all less than 1 HP making them exempt from energy requirements. 4. Application was was reviewed per VBBL 2019 5. The permit was issued during 2020 pandemic crisis | NULL
EP-2021-01337 | 2021-02-23 | 3080 PRINCE EDWARD STREET, Vancouver, BC V5T 3N4 | Electrical Permit | Commercial | NULL | Issued | Annual / Operating - ANNUAL/OPERATING PERMIT EXPIRING EP-2020-01516 VALID MARCH 22, 2021 TIL MARCH 21, 2022 Site contact is: Mt St Joseph = Alex Gorkounov AGorkounov@providencehealth.bc.ca Brock Farnhi/Youville/St Vincent/Holy Family = Chris Tassin ctassin@providencehealth.bc.ca | NULL
EP-2021-01338 | 2021-02-24 | 510 E 20TH AVENUE, Vancouver, BC V5V 1M8 | Electrical Permit | Residential | Renovation | Completed | Installation / Repair - Residential - Panel upgrade. New 40 amp, 240 volt circuit for range. | 2400
DB-2021-00622 | 2021-08-26 | 1725 E 36TH AVENUE, Vancouver, BC V5P 1C6 | Building Permit | Development and Building Permit (DB) | New Building | Issued | Low Density Housing - New Building - This Building Permit will remain in a suspended status until the associated (green) Demolition Permit BP-2021-00623 is completed To construct a 2 storey one-family dwelling with a secondary suite located in the Basement ($632.750.00) with a detached accessory building (garage) ($10,000), at the rear providing 2 parking spaces, having vehicular access from the lane. 1. Covenant registered at the Land Title Office under CA891611 2. No Strata Titling permitted 3. A/C proposed – Exterior component located in Rear Yard(North), Interior component located in Second Floor 4. Bar sink located in Basement Recreation Room 5. Schedule B: (Alan Prahalad) P.Eng (604.831.1431) Structural &Geotechnical 6. HPO: Residential Builder- Cyanic Developments Note: This is a 2 storey building pursuant to the Zoning and Development By-Law Address Information: Principle Dwelling: #1-1725 E 36 Ave Secondary Suite: #2-1725 E 36 Ave Addresses have been assigned per the approved plans, access to the rear unit is from the North side. This access must be provided & maintained at all times and the building addresses posted to be visible from the street in accordance with the Building By-law. **THIS PERMIT HAS BEEN ISSUED UNDER THE REQUIREMENTS OF VBBL #12511 (2019) ** | 632750
EP-2021-01339 | 2021-02-26 | 1816 HARO STREET #1705, Vancouver, BC V6G 2Y7 | Electrical Permit | Commercial | Renovation | Completed | Installation / Repair - Commercial - Relocating of plugs. 8new 4” pots 120/208 and 60amp (old condo) | 1500
GP-2021-00688 | 2021-03-02 | 6530 ANGUS DRIVE, Vancouver, BC V6P 5H9 | Gas Permit | Residential | New | Issued | Residential - Venting and hook up only (applicant was not aware of process to apply for one GP for duplex) -processed 2 gas permits -related GP-2021-00689 | NULL
EP-2021-01542 | 2021-03-01 | 3598 COPLEY STREET, Vancouver, BC V5N 5B2 | Electrical Permit | Commercial | NULL | Expired | Annual / Operating - New Annual Operating permit - EXPIRING AOP EP-2020-02023 MARCH 12, 2021 - MARCH 11, 2022 | NULL
GP-2021-00689 | 2021-03-02 | 6532 ANGUS DRIVE, Vancouver, BC V6P 5H9 | Gas Permit | Residential | New | Issued | Residential - Venting and hook up only -related to GP-2021-00688 | NULL
BP-2021-00623 | 2021-08-26 | 1725 E 36TH AVENUE, Vancouver, BC V5P 1C6 | Building Permit | Building Permit (BP) | Demolition / Deconstruction | Completed | Low Density Housing - Demolition / Deconstruction - To demolish the existing one family dwelling building ($15,000) on this site by means of deconstruction. Demolition – Pre 1950’s Pre-1950 Green Demolition Conditions Apply : 75% Recycling Rate of Building Materials Required This permit is subject to the Green Demolition Bylaw (11023) Note: Demo Declaration by Deconstruction – HANS DEMOLITION & EXCAVATING LTD (JASPREET S GILL) (604)-838-7161 | 15000
EP-2021-01340 | 2021-04-01 | 710 E 19TH AVENUE, Vancouver, BC V1V 1V1 | Electrical Permit | Residential | New | Issued | Installation / Repair - Residential - New electrical for a 7 storey co-op social housing. Voice and data To construct a 7 storey (6 storey per Zoning and Development Bylaw), mixed-use combustible construction building consisting of 1st and 2ns storey - Seniors Centre (shell space) 3rd to 7th storey - 58 Social Housing Dwelling Units This project is under SHORT program and VBBL 2014 Stage #1 - Excavation, piling, and foundation work - issued 2020-09-15 - COVID 2019 | 800000
EP-2021-01342 | 2021-02-24 | 3368 VENABLES STREET, Vancouver, BC V5K 2S8 | Electrical Permit | Residential | New | Completed | Installation / Repair - Residential - Completed Electrical work for new duplex house. | 28000
EP-2021-01374 | 2021-02-24 | 4873 ROSS STREET, Vancouver, BC V5V 4V1 | Electrical Permit | Residential | New | Issued | Installation / Repair - Residential - New residential home with Laneway Volts - 240v Phase - 1 Amps: Main Service - 200a - 250Kcmil Aluminum Laneway - 125a - 2/0 Aluminum Main Upper - 100a - #1 Aluminum Basement - 100a - #1 Aluminum **Amendment Jun 9, 2021** Revised Load Calculation >>To construct a 2 storey + cellar one-family dwelling with a secondary suite located in the basement/cellar with an open parking pad, providing 1 parking space next to the LWH, having vehicular access from the lane. Note: This is a 2 storey building pursuant to the Zoning and Development By-Law 1- Covenant registered at the Land Title Office under CA7333496 2- No strata titling permitted 3- No proposed bar sink 4- No A/C unit proposed 5- Schedule B: Tegbir Bajwa P.Eng (778.995.2404) Geotechnical 6- Schedule B: Xian Min Lily Qiu P.Eng (778.321.5377) Structural HPO- Synthesis Builders Inc. 604-812-3000 Address Note: 4873 Ross St - Principal Dwelling (1st & 2nd level) 4875 Ross St - Secondary Suite (basement) Addresses assigned per approved plans. Fire and Emergency street access to the secondary suite is from the front on the south side from the main house entry. Street access must be provided and maintained at all times and the building addresses posted to be visible from the street in accordance with the Building By-law. ******THIS PERMIT HAS BEEN ISSUED UNDER THE REQUIREMENTS OF VBBL 2014 AND THE GREEN HOMES PROGRAM********* NOTE: To achieve the required FSR. A floor space exclusion of 2% has been applied to this application. | 18000
PP-2021-00608 | 2021-02-25 | 1166 W 6TH AVENUE, Vancouver, BC V6H 1A4 | Plumbing Permit | Residential | New | Completed | Residential - -new 1 1/2" DCVA downs stream of the meter and before the PRV | NULL
EP-2021-01341 | 2021-02-23 | 1109 MAPLE STREET, Vancouver, BC V6J 3R7 | Electrical Permit | Residential | Renovation | Issued | Installation / Repair - Residential - prewire of low voltage structured wiring: telephone, data, tv, speakers, wifi access points | 9000
EP-2021-01344 | 2021-02-23 | 1691 W 75TH AVENUE, Vancouver, BC V6P 6P2 | Electrical Permit | Commercial | NULL | Expired | Annual / Operating - Renewal of annual operating permit EP-2020-01240 General maintenance, lamp and ballast repair VALID: Feb 20, 2021 to Feb 19, 2022 NOTE: NO GROUND DISTURBANCE - any ground disturbance may be in contravention to the Heritage Conservation Act and will require appropriate permits and clearances from the Provincial Archeology Branch, First Nations and the City of Vancouver. If work on this site could lead to ground disturbance (impacting soil) advise applicant to contact the Provincial Archaeology Branch at 250-953-3334 for a list of archaeological consultants, who when retained by the proponent, will apply on the proponent’s behalf for the necessary archaeological permits. In addition, please be advised that reports from an Archaeologist (Archaeological Overview Assessment (AOA) or Archaeological Impact Assessment (AIA) reports) and archaeological/heritage inspection permits from the First Nations may be necessary prior to the release of your City of Vancouver permits. Staff to document this was advised to the applicants, and to let your Manager know this application is in the system. | NULL
EP-2021-01346 | 2021-02-23 | 8671 BARNARD STREET, Vancouver, BC | Electrical Permit | Commercial | NULL | Expired | Annual / Operating - RENEWAL OF EP-2020-00164 ANNUAL OPERATING PERMIT VALID FEB 18/2021 TIL FEB 17/2022 If work on this site could lead to the disturbance of soil advise applicant to contact the Provincial Archaeology Branch at 250-953-3334 for necessary permits. In addition, please be advised that reports from an Archaeologist (AIA, AOA) and permits from the First Nations may be necessary prior to the release of your City of Vancouver permits. | NULL
EP-2021-01347 | 2021-02-23 | 745 THURLOW STREET, Vancouver, BC V6E 0C5 | Electrical Permit | Commercial | Tenant Improvement | Completed | Installation / Repair - Commercial - Low Voltage Audio Video Cabling and Installation | 1500
EP-2021-01348 | 2021-02-24 | 1549 W 58TH AVENUE, Vancouver, BC V6P 1W6 | Electrical Permit | Residential | Renovation | Completed | Installation / Repair - Residential - Add one EV wall charger , 48A setting | 650
EP-2021-01351 | 2021-02-24 | 397 W 7TH AVENUE, Vancouver, BC V1V 1V1 | Electrical Permit | Residential | New | Completed | Installation / Repair - Residential - Install an U.L.C. Fire Alarm system | 899
GP-2021-00691 | 2021-02-24 | 7416 DUFF STREET, Vancouver, BC V5P 4B4 | Gas Permit | Residential | Tenant Improvement | Completed | Residential - Replacement of hot water tank. | NULL
EP-2021-01353 | 2021-02-24 | 1260 HARWOOD STREET, Vancouver, BC V6E 1S4 | Electrical Permit | Residential | Renovation | Completed | Installation / Repair - Residential - Unit #711 Installed new 20A circuits for countertop and peninsula receptacles. Installed circuits for dishwasher and microwave. Re-wired the bathroom and installed new GFCI receptacle. Installed low voltage transformer and wired new thermostat. Replaced all switches, light fixtures and receptacles. Note: there will be no alterations to the walls. | 1950
BP-2021-00627 | 2021-04-22 | 2528 MAPLE STREET, Vancouver, BC V6J 0B5 | Building Permit | Building Permit (BP) | Addition / Alteration | Issued | High Density Housing / Commercial - Addition / Alteration - Building Permit for DP-2021-00099 Exterior alterations only to repair the building envelope on this 7 storey mixed used (Retail stores/multi-dwelling building (Group E&C) with 2 levels of underground parking being accessed from the lane. Scope of work includes: To provide building envelope remediation with the replacement of the 7th floor main roof and the 4th floor podium roof, with replacement trees required as per the Landscape Plan, at this existing seven (7) storey mixed-use commercial & residential building. OK for BU only as per Howie, Feb 17, 2021 Building Review Notes: 1. This permit has been issued under the requirement of VBBL #12511 (2019) 2. Reviewed during the 2020 pandemic crisis | 1200000
GP-2021-00693 | 2021-02-24 | 427 E 35TH AVENUE, Vancouver, BC V5W 1B1 | Gas Permit | Residential | New | Completed | Residential - Main house fireplace | NULL
PP-2021-00610 | 2021-02-25 | 888 HAMILTON STREET #1202, Vancouver, BC V6B 5W4 | Plumbing Permit | Residential | Renovation | Completed | Residential - Main Bathroom: -Replace a tub/shower valve with a new tub/shower valve Ensuite: -Convert a tub drain to a linear shower drain -Replace a tub/shower valve with a shower valve | NULL
PP-2021-00612 | 2021-02-25 | 2091 W 2ND AVENUE, Vancouver, BC V6J 1J5 | Plumbing Permit | Residential | Renovation | Completed | Residential - Tub & shower valve replacements in Units 107 & 207 | NULL
PP-2021-00611 | 2021-02-26 | 595 BURRARD STREET, Vancouver, BC V7X 1K8 | Plumbing Permit | Commercial | Tenant Improvement | Completed | Commercial - Relocate sink, dishwasher and back flow preventer | NULL
EP-2021-01356 | 2021-02-24 | 6779 LANCASTER STREET, Vancouver, BC V5S 3A9 | Electrical Permit | Residential | Renovation | Completed | Installation / Repair - Residential - wiring of basement kitchen. pot lights. smoke detectors and relocation of laundry. **Amendment Aug 3, 2021** Panel Swap. Was told we had to separate upstairs to its own panel but all we did was open up one wall in the basement to intstall fridge and cooktop. Is this necessary as the house is old and would require the entire house to be re-wired which makes no sense for an existing home | 5500
SP-2021-00225 | 2021-03-11 | 1737 W 3RD AVENUE, Vancouver, BC V6J 1K7 | Sprinkler Permit | Commercial | Tenant Improvement | Completed | Commercial - addition of three new sprinkler heads to provide coverage in newly added rooms and relocate one head to new ceiling height >#210 - 1737 W 3rd Av To change the use of unit #210 from of this existing commercial/industrial building from General Office (group D) to Production Studio (group D) and to alter the interior for the new tenant. Scope of work: install new sound proof partitions and ceilings. | NULL
BP-2021-00629 | 2021-03-22 | 1562 W 5TH AVENUE #302, Vancouver, BC V6J 5H9 | Building Permit | Building Permit (BP) | Addition / Alteration | Completed | Field Review - Addition / Alteration - #302 - 3rd Floor Interior alterations to provide kitchen improvements to unit #302 in this existing multiple dwelling on the site. Scope of work: To remove and install new kitchen countertop, sink, dishwasher, hood fan, backsplash, lighting, Electrical and Plumbing work. OK for Field Review per (Kim Vogt) - Feb 24/21 Energy requirements: E2 - Retrofit Path: 1 @ E2 - E2 - Lighting - Install energy efficient lighting fixtures (single occupied space area) Note to applicant: The services of a structural engineer may be required, based upon site inspection by the District Building Inspector (Not Required per DBI) | 23200
GP-2021-00696 | 2021-02-22 | 6418 BRUCE STREET, Vancouver, BC V5P 3M9 | Gas Permit | Residential | Renovation | Completed | Residential - Replacement Hot Water Tank | NULL
GP-2021-00698 | 2021-02-22 | 2175 E 55TH AVENUE, Vancouver, BC V5P 2A2 | Gas Permit | Residential | Renovation | Completed | Residential - Replacement Hot Water Tank | NULL
BP-2021-00631 | 2021-05-27 | 426 BEACH CRESCENT, Vancouver, BC V6Z 3E9 | Building Permit | Building Permit (BP) | Addition / Alteration | Issued | Field Review - Addition / Alteration - #102 - Ground Floor Interior alterations only to provide improvements to suite #102 on the ground floor of this existing multiple dwelling building on this site. Scope of work includes: Replace flooring throughout/ Kitchen alteration/ stairs alteration/ all washrooms for alteration/ misc appliance upgrades, and lighting upgrades . Upgrade fireplace OK for Field Review per Kim V - Feb 22/21 Energy requirements: Rehabilitation - Renovation/Addition (E2): E2 - Lighting - Install energy efficient lighting fixtures (single occupied space area) Note to applicant: The services of a structural engineer may be required, based upon site inspection by the District Building Inspector. A separate Sprinkler permit may be required based upon site inspection by the District Building Inspector. | 100000
PP-2021-00614 | 2021-02-26 | 2192 E KENT AVENUE SOUTH, Vancouver, BC V5P 4X2 | Plumbing Permit | Residential | Renovation | Completed | Residential - bathroom renovation | NULL
PP-2021-00616 | 2021-02-26 | 2430 E 41ST AVENUE, Vancouver, BC V5R 2W4 | Plumbing Permit | Residential | New | Completed | Residential - Plumbing | NULL
BP-2021-00632 | 2021-06-17 | 1143 E 24TH AVENUE, Vancouver, BC | Building Permit | Building Permit (BP) | New Building | Issued | High Density Housing / Commercial - New Building - Building Permit for DP-2020-00421 To develop a two-storey two-family Infill dwelling with one surface and one enclosed parking spaces having vehicular access from the lane. | 500000
SP-2021-00227 | 2021-02-25 | 5588 HOLLAND STREET, Vancouver, BC V6N 2A8 | Sprinkler Permit | Residential | New | Completed | Residential - New sprinklers >2 STOREY 1FD + SS + 1 CAR GARAGE + 1 OPEN PARKING ***This Building Permit will remain in a suspended status until the associated (green) Demolition Permit BP-2020-02085 is completed.” ** Amend 12/02/2021** Added Schedule C To construct a 2 storey one-family dwelling with a secondary suite located in the Basement ($1,086,750) with a detached accessory building (garage) ($10,000), at the rear providing 1 parking space and 1 open parking space having vehicular access from Holland Street. The entire building, INCLUDING THE ATTACHED GARAGE (if applicable), to be sprinklered to NFPA 13D. 1. Covenant registered at the Land Title Office under CA8337996 2. No Strata Titling permitted 3. A/C Unit proposed in the rear yard 4. No Bar sink proposed 5. Schedule B: (Sharat Chande) P.Eng (604.723.7534) Structural & Geotechnical 6. BC Housing (Nestworks Construction Ltd.) This is a 2 storey building pursuant to the Zoning and Development By-Law ******THIS PERMIT HAS BEEN ISSUED UNDER THE REQUIREMENTS OF VBBL 2019****** "Combustible projections or roof soffits on an exposing building face shall not project to less than .45m from the property line and shall be in compliance with VBBL 2019 9.10.15.5.(9) The entire building, INCLUDING THE ATTACHED GARAGE (if applicable), to be sprinklered to NFPA 13D. Any alterations or conversions to the attached garage (if applicable) to habitable living space shall not be permitted without first obtaining the approval of the Director of Planning and the Chief Building Official. | NULL
DB-2021-00633 | 2021-08-31 | 2046 E 7TH AVENUE, Vancouver, BC V5N 1S6 | Building Permit | Development and Building Permit (DB) | New Building | Issued | Low Density Housing - New Building - To construct a 2 storey two-family dwelling ($754,447.50) with a detached accessory building (garage) ($10,000), at the rear providing 2 parking spaces, having vehicular access from the lane. The entire building to be sprinklered to NFPA 13D. 1. A/C Unit proposed in rear yard 2. Schedule B: (Alan Prahalad) P.Eng (604.831.1431) Structural & Geotechnical 3. BC Housing (Four Corners Homes Ltd) This is a 2 and half storey building pursuant to the Zoning and Development By-Law FRONT UNIT 2046 E 7th Av - One Family Dwelling (north portion of 1st -3rd storey) BACK UNIT 2044 E 7th Av - One Family Dwelling (south portion of 1st - 3rd storey) Note: Primary has been changed from 2038 to 2046 E 37th Av to allow address options for possible future developments. Address numbers assigned as per approved plans for Fire and Emergency response. The address numbers are to be posted to the building and to be visible from the street in accordance with the Building By-law prior to final inspection. ******THIS PERMIT HAS BEEN ISSUED UNDER THE REQUIREMENTS OF VBBL 2019****** All rooms adjacent to East and West exposing building face shall be sprinklered. "Combustible projections or roof soffits on an exposing building face shall not project to less than .45m from the property line and shall be in compliance with VBBL 2019 9.10.15.5.(11) Any alterations or conversions to the attached garage (if applicable) to habitable living space shall not be permitted without first obtaining the approval of the Director of Planning and the Chief Building Official. Thermal protection measures and Laneway house design guidelines shall be required to be met prior to the approval of the conversion. | 754447.5
BP-2021-00634 | 2021-07-27 | 2038 E 7TH AVENUE, Vancouver, BC V5N 1S6 | Building Permit | Building Permit (BP) | Demolition / Deconstruction | Completed | Low Density Housing - Demolition / Deconstruction - To demolish the existing one family dwelling building ($15,000) on this site by means of deconstruction. Demo Declaration – Kingsman Excavating Ltd (604-354-9049 This permit is subject to the Green Demolition Bylaw (11023) Pre-1950: Green Demolition Conditions Apply 75% Recycling Rate of Building Materials Required Green Demo Parcel Warning: Building Permit DB-2021-00633 has been suspended pending completion of the associated (green) Demolition Permit BP-2021-00634 | 15000
EP-2021-01372 | 2021-02-23 | 1390 W KING EDWARD AVENUE, Vancouver, BC V6H 1Z9 | Electrical Permit | Residential | New | Expired | Temporary Power - Residential - To provide temporary power. | NULL
EP-2021-01391 | 2021-02-23 | 812 E 51ST AVENUE, Vancouver, BC V5X 1E5 | Electrical Permit | Residential | New | Expired | Temporary Power - Residential - To provide temporary power. | NULL
PP-2021-00620 | 2021-02-25 | 1115 HORNBY STREET, Vancouver, BC | Plumbing Permit | Commercial | New | Completed | Commercial - Connect Mobile washroom t5o services in Murry Hotel Exterior alterations to locate one washroom trailer and one staff trailer on the northwest portion of this existing parking use site. | NULL
PP-2021-00622 | 2021-02-26 | 916 E 13TH AVENUE, Vancouver, BC V5T 2L6 | Plumbing Permit | Residential | New | Completed | Residential - Installing new plumbing fixtures inside the main house | NULL
SP-2021-00236 | 2021-05-03 | 1153 W 33RD AVENUE, Vancouver, BC V6M 1A3 | Sprinkler Permit | Commercial | Addition | Completed | Commercial - To install sprinklers to NFPA 13R 2013 in this infill One-Family Dwelling (Building 2) at the rear of the site with an attached 2-car garage, (one serving infill and one main building) and 2 surface parking, providing four parking spaces having vehicular access from the lane. *Review as per VBBL 2019 and during 2020 pandemic crisis. | NULL
PP-2021-00624 | 2021-02-23 | 4911 BLENHEIM STREET, Vancouver, BC V6N 1N4 | Plumbing Permit | Residential | New | Issued | Residential - Sump with no Pump | NULL
EP-2021-01407 | 2021-02-24 | 4452 W 13TH AVENUE, Vancouver, BC V6R 2V3 | Electrical Permit | Residential | New | Completed | Installation / Repair - Residential - Low-voltage Pre-wiring (DATA, intercome, Alarm, phone) | 3000
EP-2021-01364 | 2021-02-24 | 6126 VINE STREET #3, Vancouver, BC V6M 4A8 | Electrical Permit | Residential | New | Issued | Installation / Repair - Residential - LWH installation of 200 amp service 125 for laneway 150 for house >>To construct a 1 storey laneway house building ($180,500) with an open parking pad providing 1 parking space having vehicular access from the lane Note: Parking for the site has been provided under DB (construction of LWH) Note: This is a 1 storey building pursuant to the Zoning & Development By-law 1. Covenant registered at the Land Title Office under CA8406863 2. No Strata Titling permitted 3. No A/C unit proposed 4. No bar sink proposed in cellar 5. Structural and Geo-technical schedule B: Anthony Wang (604.618.6236) 6- HPO: Phileo Enterprise Corp "Combustible projections or roof soffits on an exposing building face shall not project to less than .45m from the property line and shall be in compliance with VBBL 2019 9.10.15.5.(11)" The entire building, INCLUDING THE ATTACHED GARAGE (if applicable), to be sprinklered to NFPA 13D Enhanced. Any alterations or conversions to the attached garage (if applicable) to habitable living space shall not be permitted without first obtaining the approval of the Director of Planning and the Chief Building Official. Thermal protection measures and Laneway house design guidelines shall be required to be met prior to the approval of the conversion. ******THIS PERMIT HAS BEEN ISSUED UNDER THE REQUIREMENTS OF VBBL 2019 AND THE GREEN HOMES PROGRAM****** See DB-2020-02358 for Bldg 1 on site (principal bldg) addressed #1- 6126 Vine st | 8500
EP-2021-01363 | 2021-02-24 | 3666 W 14TH AVENUE, Vancouver, BC V6R 2W5 | Electrical Permit | Residential | New | Issued | Installation / Repair - Residential - tv, data, tel, cameras, alarm, door bell rough in and completion >To construct a 2 storey laneway house building ($165,855.00) with an open parking pad providing 1 parking space over gravel, having vehicular access from the 20' Lane. Note: This is a 1 ½ storey building pursuant to the Zoning & Development By-law. 1. Covenant registered at the Land Title Office under CA7751446 2. No Strata Titling permitted 3. No A/C unit proposed 5. Schedule B: (Xian Min Lily Qiu) P.Eng (778.321.5377) Structural 6. Schedule B: (Heqing Jian) P.Eng (778.987.7461) Geotechnical 7. BC Housing (Top Vision Developments Inc.) "Combustible projections or roof soffits on an exposing building face shall not project to less than .45m from the property line and shall be in compliance with VBBL 2019 9.10.15.5.(11)" The entire building to be sprinklered to NFPA 13D. ******THIS PERMIT HAS BEEN ISSUED UNDER THE REQUIREMENTS OF VBBL 2019****** *NEW HOUSE* Note: See DB-2020-00101 for Bldg 1 on site (principal bldg) addressed #1- 3666 W 14th. | 2000
SP-2021-00229 | 2021-02-25 | 1291 W 49TH AVENUE, Vancouver, BC V6M 2P9 | Sprinkler Permit | Residential | New | Completed | Residential - new home >2 STOREY 1FD + SS + LWH To construct a 2 storey one-family dwelling with a secondary suite located in the Basement ($1,205,500) with 2 open parking over gravel, and 1 enclosed providing 3 parking spaces total, having vehicular access from the 20' Lane. The entire building, INCLUDING THE ATTACHED GARAGE (if applicable), to be sprinklered to NFPA 13D. 1. Covenant registered at the Land Title Office under CA8138920 2. No Strata Titling permitted 3. A/C Unit proposed in rear 4. Bar sink located in Basement level 5. Schedule B: (Jason Hui) P.Eng (778.319.3403) Structural & Geotechnical 6. BC Housing (Bluestone Ventures Ltd.) This is a 2 storey building pursuant to the Zoning and Development By-Law ******THIS PERMIT HAS BEEN ISSUED UNDER THE REQUIREMENTS OF VBBL 2019****** | NULL
SP-2021-00230 | 2021-04-07 | 6458 HUDSON STREET, Vancouver, BC | Sprinkler Permit | Residential | New | Completed | Residential - NEW HOME >1.5 STOREY LANEWAY HOME + ATTACHED GARAGE + 1 OPEN PARKING To construct a 2 storey laneway house building ($225,000) with an attached garage providing 1 parking space and 2 open parking over gravel providing 3 parking spaces in total, having vehicular access from the 20' Lane. The entire building, INCLUDING THE ATTACHED GARAGE (if applicable), to be sprinklered to NFPA 13D >>>>>>>>>>>>>>>> Amend: April 7, 2021 >1.5 STOREY LANEWAY HOME + ATTACHED GARAGE + 1 OPEN PARKING To construct a 2 storey laneway house building ($225,000) with an attached garage providing 1 parking space and 2 open parking over gravel providing 3 parking spaces in total, having vehicular access from the 20' Lane. The entire building, INCLUDING THE ATTACHED GARAGE (if applicable), to be sprinklered to NFPA 13D as per VBBL 3.2.15.12(3)(d). Note: This is a 1 ½ storey building pursuant to the Zoning & Development By-law. 1. Covenant registered at the Land Title Office under CA8138920 2. No Strata Titling permitted 3. No A/C Unit proposed 4. Schedule B: (Jason Hui) P.Eng (778.319.3403) Structural & Geotechnical 5. BC Housing (Bluestone Ventures Ltd.) "Combustible projections or roof soffits on an exposing building face shall not project to less than .45m from the property line and shall be in compliance with VBBL 2019 9.10.15.5.(9)" The entire building, INCLUDING THE ATTACHED GARAGE (if applicable), to be sprinklered to NFPA 13D as per VBBL 3.2.15.12(3)(d). ******THIS PERMIT HAS BEEN ISSUED UNDER THE REQUIREMENTS OF VBBL 2019****** Address assigned per approved plans. Fire and Emergency street access (walkway) to the laneway house is on Hudson St. Street access must be provided and maintained at all times. The building addresses are to be posted and to be visible from the street in accordance with the Building By-law prior to final inspection. | NULL
SP-2021-00231 | 2021-02-25 | 7539 ASH STREET, Vancouver, BC V6P 3K9 | Sprinkler Permit | Residential | New | Completed | Residential - install 16 sprinkler heads for new construction >To construct a 2 storey laneway house building with an open parking pad, providing 1 parking space, having vehicular access from the lane. Note: This is a 1 ½ storey building pursuant to the Zoning & Development By-law Note: Bldg 1 (principal bldg) addressed 702 W 59th Ave retained on site. 1. No A/C unit proposed 2. Schedule B: Jason Hui P.Eng (778.319.3403) Structural & Geotechnical 3. HPO: Residential Builder- CIS Homes Ltd. ******THIS PERMIT HAS BEEN ISSUED UNDER THE REQUIREMENTS OF VBBL 2019 (#12511)****** | NULL
SP-2021-00232 | 2021-02-25 | 2321 PARKER STREET, Vancouver, BC V5L 2M2 | Sprinkler Permit | Residential | New | Completed | Residential - install 46 sprinkler heads for new construction >To construct a 2 1/2 storey two-family dwelling ($756,500.00) with a detached accessory building (garage) ($10,000), at the rear providing 2 parking spaces, having vehicular access from the lane. The entire building to be sprinklered to NFPA 13D. 1. A/C Unit proposed in rear yard 2. Schedule B: (Alan Prahalad) P.Eng (604.831.1431) Structural, Geotechnical & Architectural 3. BC Housing (Asanti Development Ltd) This is a 2 storey building pursuant to the Zoning and Development By-Law ******THIS PERMIT HAS BEEN ISSUED UNDER THE REQUIREMENTS OF VBBL 2019*** | NULL
GP-2021-00705 | 2021-02-23 | 7255 BLAKE STREET, Vancouver, BC V5S 3V6 | Gas Permit | Residential | Tenant Improvement | Completed | Residential - Gas hot water tank to renew. | NULL
EP-2021-01367 | 2021-06-15 | 1455 E GEORGIA STREET, Vancouver, BC V5L 2A9 | Electrical Permit | Commercial | Addition | Completed | Installation / Repair - Commercial - Install fire alarm system as per drawings attached. THIS IS A REPLACEMENT FIRE ALARM SYSTEM INSTALLATION TO REPLACE THE EXISTING ONE-ZONE SYSTEM. FIRE ALARM SYSTEM OPERATION: 1 STAGE. Note: This permit has been issued based on Bulletin 2018-004-BU/EL. | 5000
EP-2021-01384 | 2021-03-02 | 6183 CARNARVON STREET, Vancouver, BC V6N 1K2 | Electrical Permit | Residential | Addition | Completed | Installation / Repair - Residential - Planning to re-zone second legal suite in main house basement.Install other sub-panel for suite, wiring brand circuit to all outlets,lighting,kitchen equipment which belong to this unit. Finishing all outlets and lighting system termination, and all electrical equipment connection. Three Meter System: Main Panel: 200A Second Suite:60A New Service is not required .We are wiring 60Amps 4-awg ACWU Cable from Main Panel to put the sub-panel which located at the second suite. **Amendment Mar 10, 2021** 1,Adding elevator load,steamer load to existing unit. 2,Modified second suite Cook top Load to 20A. 3,Pre-wire 3 circuits from main panel to wok kitchen.Include wok kitchen plugs, food disposal,lighting , gas oven and exhaust fan. **Amendment May 25, 2021** Dear Officer, we added Cad$1000 for extra job.For prewire and finish 2 home run 12/2 NMD90 to wok kitchen.Plus install the breaker at panel.Please help me to amend the value >Interior and exterior alterations, and change of use from One Family Dwelling to One Family Dwelling with a Secondary Suite. Exterior renovations are limited to add a new window on north elevation, alter grades at south, west and north elevations and adding a 4 foot high fence around existing hot tub. REUP form prepared by: Peter Cho (City Green Solutions) 778-316-9053 Energuide file #: 7929D00605 OK for field review as per Eun Jeon, May 21, 2020 Note: - Minor grade changes and new exterior steps to meet living accommodation below finished grade cleared by Sonia Erichsen. - Existing 12' x 22' hot tub to be fenced/enclosed (minimum 4') and all gates and doors are to be equipped with locks and self-closing devices as per Barrie Smith, May 21, 2020. | 12000
BP-2021-00637 | 2021-03-15 | 1328 MARINASIDE CRESCENT #1905, Vancouver, BC V6Z 3B3 | Building Permit | Building Permit (BP) | Addition / Alteration | Completed | Field Review - Addition / Alteration - #1905 - 19th floor Interior alterations to provide improvements to unit #1905 in this existing multiple dwelling on the site. Scope of work: Reconfigure ensuite and walk in closet, new doorway to ensuite from master bedroom, remove master bedroom closet doors/walls, bathrooms upgrade, millwork, new fireplace, lighting, electrical and plumbing work OK for Field Review per (Kim Vogt) - Feb 24/21 Energy Requirements: E2 - Retrofit Path: 1 @ E2 - E2 - HVAC - Install timer (up to 60 minutes) and/or gas meter for fireplace operation Note to applicant: The services of a structural engineer may be required, based upon site inspection by the District Building Inspector. No sprinkler permit required. | 60000
GP-2021-00707 | 2021-03-03 | 144 W 11TH AVENUE, Vancouver, BC V5Y 1S7 | Gas Permit | Residential | Renovation | Completed | Residential - replace existing boiler | NULL
DB-2021-00640 | 2021-06-11 | 5833 SELKIRK STREET #3, Vancouver, BC V6M 2Y5 | Building Permit | Development and Building Permit (DB) | New Building | Issued | Low Density Housing - New Building - To construct a 2 storey laneway house building ($225,000) with an open parking pad, providing 1 parking space, having vehicular access from the lane. Note: This is a 1 ½ storey building pursuant to the Zoning & Development By-law 1. Schedule B: Ke Jian, MA, P.Eng (604-599-8890) Structural & Geotechnical 5. HPO: Residential Builder - Hawthorne Enterprises Ltd. Addressing Note: #3-5833 Selkirk St - Laneway House As the result of the addition of the laneway house, the existing one family dwelling / principal dwelling is to be assigned a suite number and the site will be as follows: #1-5833 Selkirk St - Principal Dwelling #3-5833 Selkirk St - Laneway House Address and suite number assigned as per approved plans for Fire and Emergency response. The address number is to be posted to the building to be visible from the street and the suite number is to be posted at the suite entry in accordance with the Building By-law prior to final inspection. ******THIS PERMIT HAS BEEN ISSUED UNDER THE REQUIREMENTS OF VBBL #12511 (2019)****** | 225000
GP-2021-00709 | 2021-02-25 | 146 W 21ST AVENUE, Vancouver, BC V5Y 2E2 | Gas Permit | Residential | Renovation - Dwelling Unit(s) only | Completed | Residential - Furnace replacement | NULL
EP-2021-01375 | 2021-02-24 | 4692 BRUCE STREET, Vancouver, BC V5N 3Z6 | Electrical Permit | Residential | New | Issued | Installation / Repair - Residential - new house wiring >To construct a 2 storey + basement one-family dwelling ($832,837.50) with a detached accessory building (garage), at the rear providing 2 parking spaces, having vehicular access from the lane. Note: This is a 2 storey building pursuant to the Zoning and Development By-Law Note: Garage is existing non-conforming and is being renovated. must meet VBBL 2019 requirements. 1- Bar/Sink proposed in basement 2- A/C unit proposed in rear yard 3- Schedule B: B G Xu P.Eng (604 534-2118) Structural & Geotechnical 4-HPO: Residential Builder- Sharp Projects Ltd ****residential projects will now require schedule B as part of the sprinkler application**** *no thermal exclusion used* ******THIS PERMIT HAS BEEN ISSUED UNDER THE REQUIREMENTS OF VBBL 2019 (#12511)****** | 10000
GP-2021-00710 | 2021-02-25 | 3819 W 31ST AVENUE, Vancouver, BC V6S 1Y2 | Gas Permit | Residential | Renovation - Dwelling Unit(s) only | Completed | Residential - Furnace replacement | NULL
PP-2021-00627 | 2021-02-24 | 1265 E 26TH AVENUE, Vancouver, BC V5V 2J9 | Plumbing Permit | Residential | New | Completed | Residential - Plumbing for duplex house To construct a 2 storey two-family dwelling with a detached accessory building (garage) at the rear providing 2 parking spaces, having vehicular access from the lane. 1. A/C proposed – Exterior component(s) located (1) in Rear Yard & (1) on roof deck, Interior component(s) located in upper floor bedroom closet 2. Schedule B: (M. S. Alam) P.Eng (604.653.7475) Architectural, Structural & Geotechnical 3. HPO: Residential Builder- (Goldenland Construction Inc) 4. The entire building to be sprinklered to 2 x NFPA 13D | NULL
GP-2021-00711 | 2021-02-25 | 1665 W 7TH AVENUE, Vancouver, BC V6J 1S4 | Gas Permit | Commercial | Tenant Improvement | Completed | Commercial - Supply and install new hot water tank for gym | NULL
GP-2021-00714 | 2021-02-25 | 3380 CELTIC AVENUE, Vancouver, BC V6N 4J5 | Gas Permit | Residential | New | Completed | Residential - GAS BOILER REPLACEMENT | NULL
SP-2021-00237 | 2021-02-25 | 2293 E 43RD AVENUE #3, Vancouver, BC V5P 1M8 | Sprinkler Permit | Residential | New | Completed | Residential - New sprinkler system >To construct a 2 storey laneway house building ($143,250.00) with an open parking pad, providing 1 parking space, having vehicular access from the lane. Note: This is a 1 ½ storey building pursuant to the Zoning & Development By-law Note: Bldg 1 (principal bldg) addressed 2293 E 43rd ave retained on site. 1. No A/C unit proposed 2. Schedule B: SHAMSUL ALAM SHIKDER P.Eng (604-255-3740) Structural & Geotechnical 3. HPO: Residential Builder- Ambleside Developments Ltd ****residential projects will now require schedule B as part of the sprinkler application**** ******THIS PERMIT HAS BEEN ISSUED UNDER THE REQUIREMENTS OF VBBL 2019 (#12511)****** | NULL
EP-2021-01377 | 2021-02-24 | 2975 W 15TH AVENUE, Vancouver, BC V6K 3A2 | Electrical Permit | Residential | New | Completed | Installation / Repair - Residential - Cable, internet, tel, intercom, vacuum, cameras, alarm prewire, audio | 1950
GP-2021-00713 | 2021-02-25 | 7501 MANITOBA STREET, Vancouver, BC V5X 4S9 | Gas Permit | Residential | Tenant Improvement | Completed | Residential - install gas fireplace | NULL
BP-2021-00645 | 2021-04-06 | 1238 RICHARDS STREET #1803, Vancouver, BC V6B 6M6 | Building Permit | Building Permit (BP) | Addition / Alteration | Completed | Field Review - Addition / Alteration - #1803 - 18th Floor Interior alterations only to provide improvements to suite #1803 on the 18th floor of this existing multiple dwelling Vancouver Heritage Register 'B' building on this site. Scope of work includes a new bathroom on the upper floor. Main floor bathroom and kitchen to be renovated. Installation of new glass guards and railing at the stairs and loft. OK For Field Review per Kim V - Feb 23/21 Notes: - Building is sprinklered. Separate permit is required. - Energy Upgrade: E2 - Lighting - Install lighting dimmer, timers, and/or motion detectors on interior lights - DBI to determine on site if Schedule B, Structural is required | 50000
SP-2021-00238 | 2021-03-01 | 1140 W PENDER STREET, Vancouver, BC V6E 4G1 | Sprinkler Permit | Commercial | Tenant Improvement | Completed | Commercial - Relocate sprinklers to suit new tenant layout #1240 -12th floor (full floor tenant) Interior alterations to provide improvements for this existing full floor office tenant on the 12th floor (#1240) of this existing commercial building on the site. Scope of work: Upgrade front door to swing out, change all exit signs to meet code, new office layout, new floor and wall finishes, electrical and sprinkler work. Sprinkler permit required Energy Upgrade exemption: N/A (BOMA BESt (Path 1)) TENANT: DMCL | NULL
EP-2021-01383 | 2021-02-25 | 2086 E 19TH AVENUE, Vancouver, BC V5N 2J3 | Electrical Permit | Residential | Renovation | Completed | Installation / Repair - Residential - Electric Vehicle Charger Installation | 1000
GP-2021-00716 | 2021-02-25 | 2229 STEPHENS STREET, Vancouver, BC V6K 3W5 | Gas Permit | Residential | New | Completed | Residential - Installing new Nevien tankless on demand, venting and exhaust piping for unit. | NULL
BP-2021-00646 | 2021-03-29 | 2798 W BROADWAY, Vancouver, BC | Building Permit | Building Permit (BP) | Addition / Alteration | Completed | Field Review - Addition / Alteration - Interior alterations to provide an improvement for this existing financial office tenant on the ground floor level in this existing commercial building on this site. Scope of work: Install new partition walls for two offices, new teller counters, new wall and floor finishes. Electrical work. OK for Field Review per (Kim Vogt) - Feb 24/21 Energy requirements:E2 - Retrofit Path: 1 @ E2; E3 - Lighting - Meet the interior lighting power allowance by the Space by Space Method, of the suite (per 9.6 of ASHRAE 90.1-2016) Note to applicant: The services of a structural engineer may be required, based upon site inspection by the District Building Inspector. Letters of assurance submitted by: Schedule A and Schedule B: K Paul Architect 604-568-6060 ; | 75000
EP-2021-01386 | 2021-02-25 | 609 GRANVILLE STREET, Vancouver, BC | Electrical Permit | Commercial | Addition | Completed | Installation / Repair - Commercial - install couple light sensor inside the washroom area of 3rd floor | 2000
DB-2021-00648 | 2021-07-08 | 473 E KING EDWARD AVENUE, Vancouver, BC V5V 2C6 | Building Permit | Development and Building Permit (DB) | New Building | Issued | Low Density Housing - New Building - To construct a two-storey two-family dwelling ($638,250.00) with attached garage providing 2 parking spaces, having no vehicular access from the lane. Note: This Building Permit will remain in a suspended status until the associated (green) Demolition Permit BP-2021-00649 is completed. Note: This is a 2 storey building pursuant to the Zoning and Development By-Law 1. A/C units proposed in the rear yard 2. No bar sinks proposed 3. Schedule B: MD. Shahidul Alam, P.Eng (604-653-7475) 4. HPO: Residential Builder - Anmol Holding Ltd Address Note: WEST UNIT 473 E King Edward Av - One Family Dwelling (bsmt, 1st, & 2nd floor) EAST UNIT 475 E King Edward Av - One Family Dwelling (bsmt, 1st, & 2nd floor) Address numbers assigned as per approved plans for Fire and Emergency response. The address numbers are to be posted on the building to be visible from the street and in accordance with the Building By-law prior to final inspection. ******THIS PERMIT HAS BEEN ISSUED UNDER THE REQUIREMENTS OF VBBL #12511 (2019)****** | 638250
BP-2021-00650 | 2021-04-29 | 473 E KING EDWARD AVENUE, Vancouver, BC V5V 2C6 | Building Permit | Building Permit (BP) | Salvage and Abatement | Completed | Low Density Housing - Salvage and Abatement - SALVAGE AND ABATEMENT PERMIT Salvage and Abatement Permit only for Building permit: DB-2021-00648 and to be completed under the supervision of a registered professional. This permit does not authorize demolition, deconstruction or construction work. QP: Ramin Hamidnejad, CRSP of Kinetic OHS Services Ltd. Demolition permit: BP-2021-00649 | 0
PP-2021-00633 | 2021-02-26 | 6425 COLLINGWOOD STREET, Vancouver, BC V6N 4B3 | Plumbing Permit | Residential | New | Completed | Residential - Install backflow preventer for landscape Irrigation | NULL
PP-2021-00634 | 2021-02-26 | 3752 MAXWELL STREET, Vancouver, BC V5N 3Y5 | Plumbing Permit | Residential | New | Completed | Residential - New Water Line Install | NULL
BP-2021-00652 | 2021-03-25 | 120 POWELL STREET, Vancouver, BC V6A 1G1 | Building Permit | Building Permit (BP) | Addition / Alteration | Issued | Field Review - Addition / Alteration - #32 - 3rd Floor Interior alterations only to provide improvements to dwelling unit #32 on the 3rd floor of this existing mixed use Vancouver Heritage Register 'C' building on this site. Scope of work includes changing ceiling lighting throughout. Bathroom work includes reconfiguring plumbing fixtures and walls. Kitchen work includes removing the drop ceiling and replacing appliances. OK For Field Review per Kim Vogt - Feb 23/22 Notes: - Energy Upgrade: E2 - Lighting - Install energy efficient lighting fixtures (single occupied space area) - This building is sprinklered. Sprinkler Permit is required - DBI to determine on site if Schedule B, Structural is required | 75000
EP-2021-01388 | 2021-02-24 | 7871 BIRCH STREET, Vancouver, BC V6P 4R8 | Electrical Permit | Residential | New | Completed | Installation / Repair - Residential - alarm,cable,phone,data,Intercom and doorbell | 2000
BP-2021-00653 | 2021-03-24 | 2238 YUKON STREET, Vancouver, BC V5Y 3P2 | Building Permit | Building Permit (BP) | Addition / Alteration | Completed | Field Review - Addition / Alteration - #230 - Interior alterations and change of use from existing Dairy Products Manufacturing SHELL (F2) to Laboratory (9,452 sq. ft.) with ancillary Health Care office (1,131 sq. ft) (F2) to provide First Tenant improvements for a new Laboratory tenant at #230 on the 2nd floor of this existing commercial building on this site. Tenant - Arthritis Research of Canada (10,580 sq. ft.) Operational Letter provided by: Arthritis Research of Canada Scope of work includes: new walls, doors for offices, exam/meeting rooms, boardroom, lounge, reception, staff kitchen/lunch room; new plumbing fixtures, millwork, new T-bar Ceiling, flooring, HVAC distribution, lighting, paint and finishes throughout. OK For Field Review per A. Campbell & A. Wroblewski, Feb 23, 2021. Notes: ~ Energy Upgrade: First TI ~ Universal/Accessible Washrooms provided in common area for the public and tenants of the building. ~ Building Sprinklered – Sprinkler permit is required. ~ Schedule A and Schedule B Architectural submitted by Danny Ka Wai Wong, AIBC of Architelier Architecture & Real Estate Consulting Inc., Tel: (604) 773-2068. ~ Schedule B Mechanical & Plumbing submitted by Avi Singh, P. Eng. of Zoom Engineering Ltd., Tel: (604) 593-1446. ~ Schedule B Electrical submitted by Gary Jatana, P. Eng. of Zoom Engineering Ltd., Tel: (604) 593-1446. | 50000
BP-2021-00654 | 2021-03-08 | 1005 JERVIS STREET, Vancouver, BC V6E 3T1 | Building Permit | Building Permit (BP) | Addition / Alteration | Completed | Field Review - Addition / Alteration - #301 - 3rd Floor Interior alterations to provide improvements to suite #301 on the 3rd floor of this existing multiple dwelling building on this site. OK for Field Review per (Meghan Kajtazovic) - Feb 23/2021 Energy upgrade: Exempt per Saul Schwebs Note to applicant: The services of a structural engineer may be required, based upon site inspection by the District Building Inspector. | 30000
EP-2021-01398 | 2021-02-25 | 2555 COMMERCIAL DRIVE #208, Vancouver, BC V5N 4C1 | Electrical Permit | Commercial | Renovation | Completed | Installation / Repair - Commercial - Clinic Renovation; relocating and adding power receptacles, switches and lighting. Re-lamping the existing fixtures, adding emergency exit signs and battery pack. **Amendment Mar 5, 2021** Add installation of data and voice cabling. Additional value of $2,000.00 >#208 - 2555 Commercial Drive Interior alterations to provide improvements for new tenant in this existing health care office on the 2nd floor (#208) on this existing commercial building. Ok for Field Review as per Ally Campbell E2 - Lighting - Upgrade to Local Control (per 9.4.1.1.(a) of ASHRAE 90.1-2016) | 19000
EP-2021-01397 | 2021-02-24 | 3373 E 44TH AVENUE, Vancouver, BC V5R 3B3 | Electrical Permit | Residential | Renovation - Dwelling Unit(s) only | Completed | Installation / Repair - Residential - Service upgrade from 100A to 200A for future EV charging. Replace existing panel and sub panel for one single panel. Install PVC for service raceway and attach emily knob derectly to the house. | 4000
EP-2021-01394 | 2021-02-25 | 238 ALVIN NAROD MEWS #304, Vancouver, BC V6B 5Z3 | Electrical Permit | Residential | Renovation | Completed | Installation / Repair - Residential - Finishing stage, devices, lighting, appliance hook up | 4500
EP-2021-01395 | 2021-02-25 | 5425 YEW STREET #702, Vancouver, BC V6M 3X7 | Electrical Permit | Residential | Renovation | Completed | Installation / Repair - Residential - Two bathroom Install LED lights, floor heat and replace fans. Kitchen install new counter plugs, Led lights and relocate appliances. >>#702 - To permit interior alterations to this unit #702 in this existing multiple dwelling building on this site. Scope of work to remove wall between the kitchen and living room, update the layout to the kitchen, square off the bathroom shower in main bathroom, and replace shower wall in master bathroom with glass related electrical and plumbing work. OK For Field Review per A.Campbell - Nov.27.2020 Notes: 1. Enclosed Solarium to Remain Untouched 2. Energy upgrade: L2 - Appliances - Upgrade to an Energuide/Energy Star appliance (fridge; dishwasher) 3. Building Inspector to determine Structural Engineer required for the removal of partition wall in the kitchen 4. Building inspector to determine on site if a separate sprinkler permit is required. | 5000
GP-2021-00719 | 2021-03-01 | 3362 POINT GREY ROAD, Vancouver, BC V6R 1A3 | Gas Permit | Residential | Renovation | Completed | Residential - To install boiler range 3 fireplace 2 bbq 1 firepit There is piping for 3 fireplace Exterior and interior alterations to the main, second and third floors, restore second and third floor front facing porches and to extend the rear deck for this existing one family dwelling on this inside double fronting site. | NULL
SP-2021-00239 | 2021-03-01 | 5677 MANITOBA STREET, Vancouver, BC V1V 1V1 | Sprinkler Permit | Residential | New | Completed | Residential - new sprinkler To construct a 2 storey laneway house building ($148,250.00) with an open parking pad, providing 1 parking space, having vehicular access from Woodstock ave. Note: This is a 1 ½ storey building pursuant to the Zoning & Development By-law Note: Bldg 1 (principal bldg) addressed 107 W 41st ave retained on site. 1. No A/C unit proposed 2. Schedule B: MD. SHAHIDUL ALAM P.Eng (604)-653-7475 Structural & Geotechnical 3. HPO: Residential Builder- Sodhi Development Ltd ****residential projects will now require schedule B as part of the sprinkler application**** Address note: Building 2 5677 Manitoba St - Laneway House (1.5 storey) Address assigned per approved plans. Fire and Emergency street access (walkway) to the laneway house is from Manitoba St. Street access must be provided and maintained at all times. The building addresses are to be posted and to be visible from the street in accordance with the Building By-law prior to final inspection. ******THIS PERMIT HAS BEEN ISSUED UNDER THE REQUIREMENTS OF VBBL 2019 (#12511)****** | NULL
PP-2021-00635 | 2021-02-26 | 3062 E 16TH AVENUE, Vancouver, BC V5M 2M5 | Plumbing Permit | Residential | Tenant Improvement | Completed | Residential - one sink remove | NULL
EP-2021-01396 | 2021-02-25 | 6458 HUDSON STREET, Vancouver, BC | Electrical Permit | Residential | New | Completed | Installation / Repair - Residential - All kind of electrical work (120/240 voltage) for new laneway house. Complete prewiring and finishing. Main service - 400 amp Main house -125 amp Legal suite -125 amp Laneway house -125 amp >>1.5 STOREY LANEWAY HOME + ATTACHED GARAGE + 1 OPEN PARKING To construct a 2 storey laneway house building ($225,000) with an attached garage providing 1 parking space and 2 open parking over gravel providing 3 parking spaces in total, having vehicular access from the 20' Lane. The entire building, INCLUDING THE ATTACHED GARAGE (if applicable), to be sprinklered to NFPA 13DR. Note: This is a 1 ½ storey building pursuant to the Zoning & Development By-law. 1. Covenant registered at the Land Title Office under CA8138920 2. No Strata Titling permitted 3. No A/C Unit proposed 4. Schedule B: (Jason Hui) P.Eng (778.319.3403) Structural & Geotechnical 5. BC Housing (Bluestone Ventures Ltd.) | 8000
EP-2021-01611 | 2021-03-05 | 4338 JAMES STREET, Vancouver, BC V5V 3H7 | Electrical Permit | Residential | Renovation | Completed | Installation / Repair - Residential - Complete rewire of 1441 sq. ft. single family dwelling including service upgrade to 200 amps from 60amps No structural | 15000
SP-2021-00241 | 2021-03-01 | 4131 LILLOOET STREET, Vancouver, BC V5R 2G2 | Sprinkler Permit | Residential | New | Completed | Residential - LWH WITH NEW SPRINKLERS To construct a 2 storey laneway house building ($250,000) with an open parking pad, providing 1 parking space, having vehicular access from the lane. Note: This is a 1 ½ storey building pursuant to the Zoning & Development By-law 1. Covenant registered at the Land Title Office under CA8261482 2. No Strata Titling permitted 3. No A/C unit proposed 4. Schedule B: Edward C. Yip, P.Eng (604-231-8929) Structural & Geotechnical 5. HPO: Residential Builder - LC Contracting Ltd. Address has been assigned per the approved plans as the fire/emergency access to the laneway house is from the north side. This access must be provided & maintained at all times in accordance with the Building By-law. ******THIS PERMIT HAS BEEN ISSUED UNDER THE REQUIREMENTS OF VBBL #12511 (2019)****** | NULL
SP-2021-00242 | 2021-02-26 | 4869 ROSS STREET, Vancouver, BC V5V 4V1 | Sprinkler Permit | Residential | New | Issued | Residential - New sprinkler system To construct a 2 storey laneway house building with an open parking pad, providing 1 parking space, having vehicular access from the lane. Note: This is a 1 ½ storey building pursuant to the Zoning & Development By-law 1. Covenant registered at the Land Title Office under CA7333496 2. No Strata Titling permitted 3. No A/C unit located 4. Schedule B: Xian Min Lily Qiu P.Eng (778.321.5377) Structural & Geotechnical HPO - Synthesis Builders Inc. 604-812-3000 4869 Ross St - Laneway House (1.5 storey) Address assigned per approved plans. Fire and Emergency street access (walkway) to the laneway house is from the north side. Street access must be provided and maintained at all times in accordance with the Building By-law. ******THIS PERMIT HAS BEEN ISSUED UNDER THE REQUIREMENTS OF VBBL 2014****** | NULL
GP-2021-00721 | 2021-02-23 | 2468 YALE STREET, Vancouver, BC V5K 1B8 | Gas Permit | Residential | Addition | Completed | Residential - Re and re furnace | NULL
EP-2021-01399 | 2021-02-26 | 1500 HARO STREET, Vancouver, BC V6G 1G5 | Electrical Permit | Commercial | Addition | Completed | Installation / Repair - Commercial - Installation of new cable and panelboard from main electrical room to parkade entrance. Future ruff in for additional security gate and motor (not included in project). Installation of utility plug next to panel for general use. Fire Stopping of all holes and penetrations from electrical room and floor areas. | 3450
PP-2021-00638 | 2021-03-29 | 2507 E 17TH AVENUE, Vancouver, BC V5M 2N2 | Plumbing Permit | Residential | New | Completed | Residential - sump installation >>>>>AMEND: April 18, 2021 Amend the current plumbing permit to state that 1 sump will be pumped, attached is the engineer letter for reference. 2 sump fixtures in total | NULL
SP-2021-00245 | 2021-03-01 | 370 E BROADWAY, Vancouver, BC V5T 4G5 | Sprinkler Permit | Commercial | Renovation | Completed | Commercial - install heads into new ceiling Suite #108 - ground floor Interior alterations for improvements for this existing retail tenant in Suite #108 on the ground floor of this existing commercial building. Selected Energy Upgrade: E2 - Lighting - Upgrade to incorporate Automatic Full OFF (per 9.4.1.1.(h) of ASHRAE 90.1-2016) OK for Field Review per L.Telefson, June 29, 2020 | NULL
EP-2021-01400 | 2021-02-25 | 250 HOWE STREET, Vancouver, BC V6C 3R8 | Electrical Permit | Commercial | Tenant Improvement | Completed | Installation / Repair - Commercial - Installation of speaker wiring and data cabling | 5000
SP-2021-00246 | 2021-03-01 | 5740 BERKELEY STREET, Vancouver, BC V5R 3H2 | Sprinkler Permit | Residential | New | Completed | Residential - installation of a new fire sprinkler system To construct a 2 storey + cellar one family dwelling building ($565,500.00) on this site. Note: Parking for the site has been provided under DB-2020-00630 (Laneway House) Note: This is a 2 storey building pursuant to the Zoning & Development By-law 1. No A/C units proposed 2. Bar sink located 3. Schedule B: Julian Bozsik P.Eng (604.431.0055) Structural & Geotechnical 4. HPO:Residential Builder- TVK Construction Ltd. ******THIS PERMIT HAS BEEN ISSUED UNDER THE REQUIREMENTS OF VBBL 2019 (#12511)****** TBM provided at intake | NULL
EP-2021-01439 | 2021-03-18 | 3302 E 25TH AVENUE, Vancouver, BC | Electrical Permit | Commercial | Renovation | Completed | Installation / Repair - Commercial - Electrical Rough-in and finishing, installing lights and equipment , Piping form building to privet pole , Security, Data, TV, Tel, Fire alarm Interim: EP-2021-00268 Building Permit for DP-2019-00856: To change of use(major occupancy) from the existing retail grocery store to a Child Care facility (for 22 children) in this existing one story building with 4 parking spaces having vehicular access from the lane. This facility will be licensed to children from 30 months to school age. Scope of work includes interior and exterior alteration. Note: This is reviewed under VBBL 2019 and issued during 2020 health pandemic. | 50000
GP-2021-00722 | 2021-02-24 | 2064 E 7TH AVENUE, Vancouver, BC V5N 1S6 | Gas Permit | Residential | Addition | Completed | Residential - TO INSTALL 1 FURNACE | NULL
PP-2021-00641 | 2021-03-01 | 3200 E BROADWAY, Vancouver, BC | Plumbing Permit | Commercial | New | Completed | Commercial - Install backflow preventer on cooling tower DCW supply line. *******Operating Permit Program: OP-2020-00234****** | NULL
EP-2021-01402 | 2021-02-24 | 771 W 24TH AVENUE, Vancouver, BC V5Z 2B9 | Electrical Permit | Residential | New | Expired | Temporary Power - Residential - To provide temporary power. Renewal of expired EP-2020-01382 Valid Feb 20, 2021 - Feb 19, 2022 | NULL
EP-2021-01404 | 2021-02-24 | 2106 E 5TH AVENUE, Vancouver, BC V5N 1M6 | Electrical Permit | Residential | New | Completed | Installation / Repair - Residential - security,data,tel,tv,camera vacuum rough-in& completion | 4000
BP-2021-00656 | 2021-04-13 | 349 E 6TH AVENUE, Vancouver, BC V5T 1J9 | Building Permit | Building Permit (BP) | Salvage and Abatement | Completed | Enquiry Centre - Salvage and Abatement - Interior alterations to allow salvage of non-structural building components prior to or during abatement work and removal of non-structural hazardous materials in this existing multiple dwelling building. Related to DB-2021-00655 | 0
GP-2021-00723 | 2021-02-24 | 7856 ONTARIO STREET, Vancouver, BC V5X 3C9 | Gas Permit | Residential | Renovation | Completed | Residential - Boiler Replacement | NULL
EP-2021-01405 | 2021-02-25 | 1952 COMOX STREET, Vancouver, BC V6G 1R5 | Electrical Permit | Commercial | Renovation | Completed | Installation / Repair - Commercial - Installation of 2 general purpose 15Amp receptacles in Parkade. | 650
PP-2021-00799 | 2021-03-09 | 788 RICHARDS STREET #3102, Vancouver, BC V6B 0C7 | Plumbing Permit | Commercial | Renovation - Dwelling Unit(s) only | Completed | Commercial - replace plumbing fixtures | NULL
BP-2021-00657 | 2021-03-08 | 1133 HARWOOD STREET, Vancouver, BC V6E 1R9 | Building Permit | Building Permit (BP) | Addition / Alteration | Issued | Field Review - Addition / Alteration - #502 - 5th Floor Interior alterations only to provide improvements to suite #502 on the 5th floor of this existing multiple dwelling building on this site. Scope of work includes: OK for Field Review per (Meghan Kajtazovic) - Feb 24/21 Energy upgrade: E2 - Retrofit Path: 1 @ E2- E2 - Appliances - Upgrade to an Energuide/Energy Star appliance (fridge; dishwasher) Note to applicant: The services of a structural engineer may be required, based upon site inspection by the District Building Inspector | 70000
EP-2021-01406 | 2021-03-03 | 636 CASSIAR STREET, Vancouver, BC V5K 4N2 | Electrical Permit | Residential | New | Completed | Installation / Repair - Residential - New electrical installation include rough wiring, receptacle, lighting, fixtures etc. Main Service: 200A, Main House Service 150A, LWH Service 125A. | 18000
DB-2021-00660 | 2021-05-25 | 2920 VIRTUAL WAY, Vancouver, BC V5M 0C4 | Building Permit | Development and Building Permit (DB) | Addition / Alteration | Completed | High Density Housing / Commercial - Addition / Alteration - Interior alterations to divide existing #30 office space into 2 separate shell tenant spaces and changing the use of #30 to retail and newly created unit to storage warehouse in this existing 4 story sprinklered building. Note: 1.0. Separate permits required for any future tenant improvements. 2.0. This application is reviewed under VBBL 2019 and issued during health pandemic of 2020 and 2021. | 5000
GP-2021-00724 | 2021-02-24 | 3121 E 51ST AVENUE, Vancouver, BC V5S 1S2 | Gas Permit | Residential | Renovation | Completed | Residential - Furnace re&re | NULL
GP-2021-00725 | 2021-03-01 | 4049 W 13TH AVENUE, Vancouver, BC V6R 2T3 | Gas Permit | Residential | New | Issued | Residential - Piping only for 1 bbq and 2 fireplace. Complete installation of one boiler and one stove To construct a 2 storey + cellar one-family with a detached accessory building (garage), at the rear providing 3 parking spaces having vehicular access from the lane. 1. No Strata Titling permitted 2. A/C Unit proposed – ext. component located in the rear yard in the sunken patio, int. component in second floor closet 3. Bar sink located in cellar rec. rm. | NULL
GP-2021-00726 | 2021-03-01 | 1967 CREELMAN AVENUE, Vancouver, BC V6J 1B8 | Gas Permit | Residential | New | Completed | Residential - 1FD - install new gas fireplace To construct a 2.5 storey + cellar one-family ($742,750) with a detached accessory building (garage) ($10,000), at the rear providing 2 parking spaces, having vehicular access from the lane. 1. Covenant not required. 2. No Strata Titling permitted 3. A/C proposed – Exterior component located on Penthouse level, Interior component located in Laundry Room. 5. No bar sink proposed. | NULL
BP-2021-00662 | 2021-04-15 | 719 E 31ST AVENUE, Vancouver, BC V5V 2W9 | Building Permit | Building Permit (BP) | Addition / Alteration | Completed | Field Review - Addition / Alteration - Interior alterations for structural repairs of four dwelling (townhouse) units, #3, #4, #9 and #10 on the combined 1st & 2nd floor in this existing Multiple dwelling building. Scope of work includes: replace beam between #3 and #4; repair floor, shed framing, wall on the south side of #4 and replace suspended concrete slab outside #4; repair wall and shed framing on the west side of #10. Ok for Field review as per K. Vogt on February 24, 2021. Notes: ~ Energy Upgrade: Project Type Exempt. ~ Building Sprinklered (Underground to grade only) – No sprinkler permit required. ~ Schedule B Structural submitted by Kevin Riederer, P. Eng., of Read Jones Christoffersen Ltd., Tel: 604-738-0048. | 100000
EP-2021-02033 | 2021-03-19 | 4695 W 6TH AVENUE, Vancouver, BC V6R 1V6 | Electrical Permit | Residential | Renovation | Issued | Installation / Repair - Residential - 200 A Service Upgrade ***Amend 08/26/2021*** Additional Wiring in home, removal of knob and tube AMEND: SEPT 23/2021 Shed Work Plugs and Switches, Dedicated Circuit ** Amend 12/23/2021** Can you please add this Building Permit to the Electrical Permit. The BP department says it needs to be linked BP-2021-04565 | 6500
GP-2021-00727 | 2021-03-01 | 3779 DUNBAR STREET, Vancouver, BC V6S 2C8 | Gas Permit | Residential | Addition | Completed | Residential - Gas fireplace installation | NULL
EP-2021-01413 | 2021-03-03 | 595 BURRARD STREET, Vancouver, BC V7X 1K8 | Electrical Permit | Commercial | Tenant Improvement | Completed | Installation / Repair - Commercial - Demolition work as required Relocation & installation of Lighting, Power & Data | 8597.6
EP-2021-01414 | 2021-04-07 | 1970 PANDORA STREET, Vancouver, BC | Electrical Permit | Commercial | Tenant Improvement | Completed | Installation / Repair - Commercial - Tenant Improvement to existing shell space comprised of new electrical panels, Data pathways, Security Pathways, lighting, lighting control, and fire alarm. **Amendment May 28, 2021** Upload of Fire Alarm VI, Attachment L and Seismic | 97644
BP-2021-00664 | 2021-04-01 | 6876 NANAIMO STREET, Vancouver, BC V5P 4L6 | Building Permit | Building Permit (BP) | Addition / Alteration | Completed | Enquiry Centre - Addition / Alteration - CF-2020-008663 To demolish the fire damage carport and using existing slab for required parking. Relaxation of the landscape strip per S.Erichsen | 12000
GP-2021-00728 | 2021-03-01 | 4350 W 14TH AVENUE, Vancouver, BC V6R 2Y1 | Gas Permit | Residential | Renovation | Completed | Residential - RE AND RE OF BVENT GAS FIREPLACE TO E18E | NULL
PP-2021-00646 | 2021-03-01 | 2797 PARKER STREET, Vancouver, BC V5K 2T6 | Plumbing Permit | Residential | New | Completed | Residential - Installation of plumbing fixtures | NULL
BP-2021-00667 | 2021-05-04 | 550 W 64TH AVENUE, Vancouver, BC V6P 2K9 | Building Permit | Building Permit (BP) | Salvage and Abatement | Completed | Low Density Housing - Salvage and Abatement - Salvage and Abatement Permit To be completed under the supervision of a registered professional. This permit does not authorize demolition, deconstruction or construction work. QP: Harvey Wong, CRSP, ROHT of Kinetic OHS Services Ltd. Building permit: DB-2021-00665 Demolition permit: DB-2021-00666 | 0
PP-2021-00648 | 2021-03-01 | 2965 E GEORGIA STREET, Vancouver, BC V5K 2K5 | Plumbing Permit | Residential | Tenant Improvement | Completed | Residential - Replacement of existing drainage system around house, new sump, new sanitary sewer, new water service, new storm sewer. | NULL
PP-2021-00652 | 2021-03-30 | 4933 CLARENDON STREET, Vancouver, BC V1V 1V1 | Plumbing Permit | Residential | New | Issued | Residential - Install Complete Plumbing Systems & Plumbing Fixtures for New Residential construction project. This permit is for the UNDERGROUND Plumbing Work Only | NULL
GP-2021-00729 | 2021-02-24 | 3550 W 1ST AVENUE, Vancouver, BC V6R 1G8 | Gas Permit | Residential | Renovation | Completed | Residential - re re furnace | NULL
PP-2021-00649 | 2021-03-01 | 1727 E 22ND AVENUE, Vancouver, BC V5N 2P6 | Plumbing Permit | Residential | New | Issued | Residential - Installing drain tile sump (with sump) and rain water leader sump (with gravity). | NULL
PP-2021-00668 | 2021-03-04 | 6306 ALBERTA STREET, Vancouver, BC V5Y 3N5 | Plumbing Permit | Residential | New | Completed | Residential - To continue work from another re: PP-2017-03136 (finishing work only ) | NULL
GP-2021-00731 | 2021-02-24 | 10 N NANAIMO STREET, Vancouver, BC V5L 3G2 | Gas Permit | Residential | Renovation | Completed | Residential - Replacement Furnace | NULL
GP-2021-00760 | 2021-02-26 | 1412 W 32ND AVENUE, Vancouver, BC V6H 2J3 | Gas Permit | Residential | Renovation | Completed | Residential - Re &Re 36" Gas Range | NULL
DB-2021-00670 | 2021-06-22 | 560 W 63RD AVENUE, Vancouver, BC V6P 2G8 | Building Permit | Development and Building Permit (DB) | Demolition / Deconstruction | Completed | Low Density Housing - Demolition / Deconstruction - DEMOLITION - Conventional (Standard) To demolish the existing one family dwelling building ($15,000) on this site. Note: Demo Declaration – New Star Excavating & Demolition Ltd. (B. Sekhon) (604.722.6274) | 15000
BP-2021-00671 | 2021-03-18 | 560 W 63RD AVENUE, Vancouver, BC V6P 2G8 | Building Permit | Building Permit (BP) | Salvage and Abatement | Completed | Low Density Housing - Salvage and Abatement - SALVAGE AND ABATEMENT PERMIT Salvage and Abatement Permit only for Building permit: DB-2021-00669 and to be completed under the supervision of a registered professional. This permit does not authorize demolition, deconstruction or construction work. QP: Kinetic OHS Services Ltd. (Ramin Hamidnejad) ((604) 988-0099) Demolition permit: DB-2021-00670 | 0
DB-2021-00673 | 2021-09-07 | 3503 NORMANDY DRIVE #3, Vancouver, BC V5M 4E4 | Building Permit | Development and Building Permit (DB) | New Building | Issued | Low Density Housing - New Building - To construct a 2 storey laneway house building ($190,250.00) with an attached garage and 1 open parking pad, providing a total of 2 parking spaces, having vehicular access from the lane Note: This is a 1 ½ storey building pursuant to the Zoning & Development By-law Note: Bldg 1 (principal bldg) addressed 3503 Normandy Drive retained on site. 1. Sprinklered to be NFPA-13R 2. No A/C unit proposed 2. Schedule B: Xue Li Chen P.Eng (778.235.5447) Structural & Geotechnical 3. HPO: Residential Builder- Empire West Construction Ltd # 32613 #3-3505 Normandy Dr - Laneway House Note: As a result of the construction of a new laneway house, the existing main house / principal dwelling will be assigned the following suite number: #1-3503 Normany Dr Address and suite numbers assigned as per approved plans for Fire and Emergency response. The address number is to be posted on the building to be visible from the street and the suite numbers are to be posted at the suite entries in accordance with the Building By-law prior to final inspection. Address has been assigned per the approved plans as the fire/emergency access to the laneway house is from the West side. This access must be provided & maintained at all times in accordance with the Building By-law. ****ALL PROJECT COORINATOR NOTES HAS BEEN ACCEPTED BY THE APPLICANT**** ******THIS PERMIT HAS BEEN ISSUED UNDER THE REQUIREMENTS OF VBBL #12511 (2019)****** | 190250
GP-2021-00734 | 2021-03-01 | 1206 E 22ND AVENUE, Vancouver, BC V5V 1W6 | Gas Permit | Commercial | New | Issued | Commercial - TRIPLEX - 1206 E 22ND AV - (Northwest portion) - gas To construct a new 2-storey multiple dwelling building containing three dwelling units (all having their own separate entrance at the grade) with a detached accessory building at the rear providing two parking spaces and one surface parking having vehicular access from the lane. **THIS IS A PART 5 PROJECT** Note: 1- This application is reviewed based on the requirements of VBBL 2019 2- Permit is issued during 2020 pandemic crisis 3- The building is 2-storey and basement per development permit | NULL
GP-2021-00736 | 2021-03-01 | 3820 INVERNESS STREET, Vancouver, BC V1V 1V1 | Gas Permit | Commercial | New | Issued | Commercial - TRIPLEX - 3820 INVERNESS ST - (South portion) - gas To construct a new 2-storey multiple dwelling building containing three dwelling units (all having their own separate entrance at the grade) with a detached accessory building at the rear providing two parking spaces and one surface parking having vehicular access from the lane. **THIS IS A PART 5 PROJECT** Note: 1- This application is reviewed based on the requirements of VBBL 2019 2- Permit is issued during 2020 pandemic crisis 3- The building is 2-storey and basement per development permit | NULL
EP-2021-01422 | 2021-03-01 | 1568 W 62ND AVENUE, Vancouver, BC V6P 2E9 | Electrical Permit | Residential | Renovation | Expired | Installation / Repair - Residential - New pot lights, receptacles and switches installation Interior alterations to provide improvements to the lower, main, and upper floor levels, which also includes the removal of the unauthorized kitchen from the lower floor, and exterior alterations to infill an existing 3'-6" wide by 5'-0" high window at the breakfast nook area and to relocate a 5'-0" wide by 3'-0" high window at the master ensuite at this existing One-Family Dwelling building. | 3500
PP-2021-00656 | 2021-03-01 | 8268 ELLIOTT STREET, Vancouver, BC V5S 2P2 | Plumbing Permit | Residential | New | Completed | Residential - two out side sumps with out pump | NULL
PP-2021-00657 | 2021-03-01 | 4026 W 38TH AVENUE, Vancouver, BC V6N 2Y9 | Plumbing Permit | Residential | New | Completed | Residential - two out side sumps with out pump | NULL
EP-2021-01423 | 2021-02-24 | 1115 HORNBY STREET, Vancouver, BC | Electrical Permit | Commercial | Addition | Expired | Temporary Power - Commercial - To provide temporary power. | NULL
PP-2021-00660 | 2021-03-01 | 4042 W 29TH AVENUE #3, Vancouver, BC V6S 1V5 | Plumbing Permit | Residential | New | Issued | Residential - plumbing for laneway house | NULL
EP-2021-01426 | 2021-03-03 | 1328 MARINASIDE CRESCENT #1103, Vancouver, BC V6Z 3B3 | Electrical Permit | Residential | New | Completed | Installation / Repair - Residential - Security roughin (2 wires) and the finishing. | 800
SP-2021-00250 | 2021-03-01 | 2747 E 54TH AVENUE, Vancouver, BC V5S 1X7 | Sprinkler Permit | Residential | New | Completed | Residential - To install piping and fixtures for a new duplex. To construct a 2 storey two-family dwelling with a/(2) secondary suite(s) located in the Basement/Cellar ($801,500.00) with a detached accessory building (garage) and 1 open parking at the rear providing 3 parking spaces, having vehicular access from the lane. The entire building, INCLUDING THE ATTACHED GARAGE (if applicable), to be sprinklered to 2x NFPA 13D. 1. Covenant registered at the Land Title Office under CA8592138 2. A/C proposed – Exterior component located in Rear Yard Interior component located on Second Floor 4. Schedule B: (K.T.C.Nguyen) P.Eng (604.326.2701) Structural and Geotechnical 6. HPO: Residential Builder- (HBD Homes Ltd) Note: This is a 2 storey building pursuant to the Zoning and Development By-Law Address Information: WEST SIDE #1 - 2747 E 54th Av - One Dwelling (west portion of 1st and 2nd storey) *Primary #2 - 2747 E 54th Av - Secondary Suite (west portion of basement) EAST SIDE #1 - 2749 E 54th Av - One Dwelling (east portion of 1st and 2nd storey) #2 - 2749 E 54th Av - Secondary Suite (east portion of basement) Addresses have been assigned per the approved plans, access to the east and west SS is from the west side. This access must be provided & maintained at all times and the building addresses posted to be visible from the street in accordance with the Building By-law. **THIS PERMIT HAS BEEN ISSUED UNDER THE REQUIREMENTS OF VBBL #12511 (2019).** | NULL
SP-2021-00251 | 2021-03-01 | 2722 E 46TH AVENUE, Vancouver, BC V5S 1A5 | Sprinkler Permit | Residential | New | Completed | Residential - To install piping and fixtures for a new single family house. To construct a 2 storey one-family dwelling with a secondary suite located in the Basement ($704,000.00) with an open parking pad, providing 1 parking space, having vehicular access from the 20' Lane. 1. Covenant registered at the Land Title Office under CA8201297 2. No Strata Titling permitted 3. A/C proposed – Exterior component located in rear yard (south), Interior component located in second floor 4. Schedule B: (Mackhan S. Dhillon) P.Eng (604.537-6271) Structural & Geotechnical 5. HPO: Residential Builder- 0374767BC Ltd. Note: This is a 2 storey building pursuant to the Zoning and Development By-Law Address Information: Principle Dwelling: #1-2722 E 46 Ave Secondary Suite: #2-2722 E 46 Ave Laneway home: #3-2722 E 46 Ave Addresses have been assigned per the approved plans, access to the rear unit is from the south side. This access must be provided & maintained at all times and the building addresses posted to be visible from the street in accordance with the Building By-law. **THIS PERMIT HAS BEEN ISSUED UNDER THE REQUIREMENTS OF VBBL #12511 (2019)** ****ALL PROJECT COORDINATOR NOTES HAS BEEN ACCEPTED BY THE APPLICANT**** | NULL
SP-2021-00252 | 2021-03-01 | 2722 E 46TH AVENUE, Vancouver, BC V5S 1A5 | Sprinkler Permit | Residential | New | Completed | Residential - To install piping and fixtures for a new laneway house. To construct a 2 storey laneway house building ($160,750) with 1 open parking pad, having vehicular access from the 20' Lane. Note: This is a 1 ½ storey building pursuant to the Zoning & Development By-law. 1. Covenant registered at the Land Title Office under CA8201297 2. No Strata Titling permitted 3. No A/C Unit proposed 4. Schedule B: (Mackhan S. Dhillon) P.Eng (604.537-6271) Structural & Geotechnical 5. HPO: Residential Builder- 0374767BC Ltd. NOTE: To achieve the required FSR. A floor space exclusion of 3% has been applied to this application as per section 11.24.18 of the district schedule, to accommodate improved building performance. Address Information: Principle Dwelling: #1-2722 E 46 Ave Secondary Suite: #2-2722 E 46 Ave Laneway home: #3-2722 E 46 Ave Address has been assigned per the approved plans as the fire/emergency access to the laneway house is from the west side. This access must be provided & maintained at 20' Lane at all times in accordance with the Building By-law. NOTE: Information regarding the principal building on the survey and site plan is for reference only. Any discrepancy between information regarding the principal building on the survey and/or site plan and approved permit drawings for the principal building are neither approved nor authorized under this laneway house permit. *NEW HOUSE* Note: See DB-2020-00920for Bldg 1 on site (principal bldg) addressed #1-2722 E 46 Ave. **THIS PERMIT HAS BEEN ISSUED UNDER THE REQUIREMENTS OF VBBL #12511 (2019) ** ****ALL PROJECT COORDINATOR NOTES HAS BEEN ACCEPTED BY THE APPLICANT**** | NULL
EP-2021-01427 | 2021-03-31 | 1918 HARRISON DRIVE, Vancouver, BC V5P 2P5 | Electrical Permit | Residential | New | Completed | Installation / Repair - Residential - Pre wiring rough & Finish: Security systems, TV, Tel & Data 1.5 STOREY LANEWAY HOME + ATTACHED GARAGE + 1 OPEN PARKING To construct a 2 storey laneway house building with an attached garage providing 1 parking space and 1 required open parking over gravel providing 2 parking spaces in total, having vehicular access from the 20' Lane. 1. Covenant registered at the Land Title Office under CA7732790 2. No Strata Titling permitted 3. No A/C Unit proposed 4. Schedule B: (Yatendra Kumar Sharma) P.Eng (778.863.7076) Structural 5. Schedule B: (Zhao Guan) P.Eng (778.868.5635) Geotechnical 6. BC Housing (Royal Elite Facilities Management Inc.) | 1000
PP-2021-00661 | 2021-03-01 | 484 E 55TH AVENUE, Vancouver, BC V5X 1N4 | Plumbing Permit | Residential | New | Completed | Residential - To construct a 2 storey one-family dwelling with a secondary suite located in the Basement ($874,650.00) with an open parking pad, providing 1 std. space, and attached garage to Laneway House, providing 1 sm. car parking space, both having vehicular access from the 20' Lane. 1. Covenant registered at the Land Title Office under CA8351892 2. No Strata Titling permitted 3. A/C proposed – Exterior component located in rear yard sunken patio, Interior component located in 2nd Floor Bed Rm. #3 closet. 4. Bar sink located in Basement Rec. Rm. 5. Schedule B: (S.N. Biswas) P.Eng (604.250.8666) Structural & Geotechnical 6. Schedule B: (S.N. Biswas) P.Eng (604.250.8666) Architectural Item 1.5 7. HPO: Residential Builder- (G&G Elite Home Builders Inc.) 8. The entire building to be sprinklered to NFPA 13D | NULL
EP-2021-01428 | 2021-03-01 | 585 E 51ST AVENUE #3, Vancouver, BC V5X 1E1 | Electrical Permit | Residential | New | Completed | Installation / Repair - Residential - its a new laneway and old house. doing everything new in laneway and just changing service wiring from overhead to underground . To construct a 1 storey laneway house building with an attached garage and 1 open parking pad, providing a total of 2 parking spaces, having vehicular access from the lane Note: Bldg 1 (principal bldg) addressed #1-585 E 51st Ave. retained on site. 1. No A/C unit proposed 2. Schedule B: MD. Shahidul Alam, P.Eng (604-653-7475) Structural & Geotechnical 3. HPO: Residential Builder - Sian Group Investments Inc. | 8000
EP-2021-01429 | 2021-03-01 | 585 E 51ST AVENUE, Vancouver, BC V5X 1E1 | Electrical Permit | Residential | Renovation | Completed | Installation / Repair - Residential - just charging service wiring from overhead to underground. I am not doing any other change to the existing building. Main house to LWH | 500
EP-2021-01430 | 2021-02-25 | 3725 LANARK STREET, Vancouver, BC V5N 3R6 | Electrical Permit | Residential | New | Completed | Installation / Repair - Residential - Extra Low Voltage. Door Bell, Security Camera, Data/Voice/TV Cable | 2000
PP-2021-00665 | 2021-03-01 | 3882 MAIN STREET, Vancouver, BC V5V 3N9 | Plumbing Permit | Commercial | Renovation | Completed | Commercial - New rough in and finishing sinks x9. Electrical hot water heater x1. >>>>AMEND DATE: March 10, 2021 add three more fixtures on this permit ? 1. Floor drain x1. 2. Hand sink x1. 3. Shower x1. ** Amend 11/30/2021*** Rough in and finishing :1. sink x2. 2. Electrical hot water heater x1. 3. Shower x1. 4. Floor drain x1. Rough in only : Hand sink x8. ( in doctor’s rooms) | NULL
PP-2021-00681 | 2021-03-10 | 2797 FRANKLIN STREET, Vancouver, BC V5K 1X7 | Plumbing Permit | Residential | New | Completed | Residential - Install perimeter drain tile system | NULL
EP-2021-01473 | 2021-03-01 | 1319 SE MARINE DRIVE, Vancouver, BC V5X 4L1 | Electrical Permit | Commercial | NULL | Expired | Annual / Operating - fire alarm system maintenance | NULL
EP-2021-01725 | 2021-03-09 | 825 E 13TH AVENUE, Vancouver, BC V5T 2L4 | Electrical Permit | Residential | New | Completed | Installation / Repair - Residential - whole new electrical work with laneway and legal suit To construct a 2 storey laneway house building with an open parking pad providing 1 parking space over gravel, having vehicular access from the 20' Lane. The entire building, INCLUDING THE ATTACHED GARAGE (if applicable), to be sprinklered to NFPA 13D. Note: This is a 1 ½ storey building pursuant to the Zoning & Development By-law. 1. Covenant registered at the Land Title Office under CA7873212 2. No Strata Titling permitted 3. No A/C Unit proposed 5. Schedule B: (Pawanjit Singh Aulakh) P.Eng (604.543.8044) Structural & Geotechnical 6. BC Housing (SBPS Homes Ltd.) | 16000
GP-2021-00738 | 2021-03-01 | 2547 ETON STREET, Vancouver, BC V5K 1J8 | Gas Permit | Residential | Renovation | Completed | Residential - REPLACE FURNACE | NULL
PP-2021-00666 | 2021-02-25 | 2293 E 43RD AVENUE #3, Vancouver, BC V5P 1M8 | Plumbing Permit | Residential | New | Completed | Residential - Installation of one outside sump with no pump | NULL
EP-2021-01431 | 2021-03-01 | 1238 CARDERO STREET #6, Vancouver, BC V6G 2H6 | Electrical Permit | Residential | Renovation | Completed | Installation / Repair - Residential - UNIT# 6 Altering and installing lighting through out. Adding Nuheat flooring in bathrooms, Replacing panel with new siemens panel | 7500
DB-2021-00674 | 2021-04-28 | 299 W 70TH AVENUE, Vancouver, BC | Building Permit | Development and Building Permit (DB) | Addition / Alteration | Issued | High Density Housing / Commercial - Addition / Alteration - Exterior and interior alterations to add new mechanical units (2 Roof top units, 1 Evaporator unit, 1 condensing unit, 1 HRV, 1 Dust Collector) and upgrade ductwork, electrical and structural work to this existing garage shop/ equipment service building – F2 occupancy (building 5 of Manitoba Yards). Schedule A, Rod Yeoh, P.Eng (604.255.1169); Schedule B (Mechanical), Rod Yeoh, P.Eng (604.255.1169); Schedule B (Structural), Mark van Brockhoven, P.Eng., Struct. Eng (604.255.1169) and Schedule B (Electrical), Patrick Sum, P.Eng. (604.255.1169) provided for this project. Building Review Branch Notes: 1. Reviewed during the 2020 pandemic crisis 2. This permit has been issued under the requirements of the VBBL #12511 (2019) 3. Contractor to have a valid business license prior to commencement of any work. Note: Exterior alteration for new mechanical units had been accepted by planner Hamed Ghasemi's POSSE note from February 24, 2021. | 378000
EP-2021-01432 | 2021-02-25 | 1397 CARTWRIGHT STREET, Vancouver, BC | Electrical Permit | Commercial | NULL | Expired | Annual / Operating - ANNUAL/OPERATING PERMIT Renewal of EP-2020-00828 VALID FEB 3/2021 TIL FEB 02/2022 | NULL
EP-2021-01433 | 2021-02-25 | 2280 E 3RD AVENUE, Vancouver, BC V5N 1J1 | Electrical Permit | Residential | Renovation | Completed | Installation / Repair - Residential - Full house renovation with a service upgrade from 100A to 200A. >Exterior and interior alterations which include alter and renovate basement and 1st story floor plan, remove existing non-conforming stairs and replace with new conforming stairs, Remove rear deck and replace with new deck, provide new sunken patio at rear, new front covered porch with roof extension, remove brick chimney, wood burning fireplace and oil furnace and replace with heat pump. Structural/Geotechnical/Architectural/mechanical Schedule B submitted by: Robert R Stevenson 250-927-1473 REUP Provided by: Peter Cho of City Green Solutions 778-316-9053 QP Declaration submitted by: Adrian Lee, B.Eng, AScT of EPOCH Environmental Consulting Ltd. Processed through HRC Letters of support from both adjacent neighbours received and on file. Letter from engineer regarding age of addition previously noted as work without permit on file. ALL NEW WORK TO MEET VBBL 2019 | 30000
EP-2021-01435 | 2021-02-25 | 4188 YEW STREET, Vancouver, BC V1V 1V1 | Electrical Permit | Commercial | NULL | Expired | Annual / Operating - Annual operating permit | NULL
PP-2021-00669 | 2021-03-02 | 1246 CARDERO STREET, Vancouver, BC V6G 2J1 | Plumbing Permit | Commercial | Addition | Issued | Commercial - Install a 2" DCVA backflow assembly device for premise isolation in the Boiler Room | NULL
EP-2021-01436 | 2021-02-25 | 1111 RICHARDS STREET, Vancouver, BC V6B 5C7 | Electrical Permit | Commercial | New | Completed | Installation / Repair - Commercial - Heat trace install for domestic water lines parkade levels P1, P2 and on roof. No sprinkler or any life safety system included with this permit. Line voltage connections done by other. **Amendment Mar 4, 2021** Please see attached megger report | 23278
EP-2021-01437 | 2021-02-25 | 2387 YORK AVENUE, Vancouver, BC V6K 1C8 | Electrical Permit | Commercial | Renovation | Completed | Installation / Repair - Commercial - No work to be performed at this time. The building is vacant after a larger fire. The owner would like the electrical service inspected to see if repairs or replacement are needed. | 0
GP-2021-00792 | 2021-03-01 | 3167 E 52ND AVENUE, Vancouver, BC V5S 1T7 | Gas Permit | Residential | Renovation | Completed | Residential - re & re furnace btu : 70,000 btu | NULL
PP-2021-00670 | 2021-04-28 | 1880 W 2ND AVENUE, Vancouver, BC V6J 1H9 | Plumbing Permit | Commercial | Addition | Completed | Commercial - Backflow for premise isolation for water treatment | NULL
EP-2021-01443 | 2021-02-25 | 701 W GEORGIA STREET, Vancouver, BC V7Y 1K8 | Electrical Permit | Commercial | Tenant Improvement | Completed | Installation / Repair - Commercial - Install three (3) speakers. | 275
PP-2021-00671 | 2021-03-17 | 1987 W 7TH AVENUE, Vancouver, BC V6J 1T2 | Plumbing Permit | Commercial | Addition | Completed | Commercial - Backflow for premise isolation for water treatment | NULL
GP-2021-00742 | 2021-03-01 | 2871 E 4TH AVENUE, Vancouver, BC V5M 1K9 | Gas Permit | Residential | Addition | Completed | Residential - re and re gas dryer | NULL
GP-2021-00744 | 2021-02-25 | 2745 WILLIAM STREET, Vancouver, BC V5K 2Y7 | Gas Permit | Residential | New | Completed | Residential - Replacing a boiler | NULL
DB-2021-00675 | 2021-05-17 | 4484 W 7TH AVENUE, Vancouver, BC V6R 1W9 | Building Permit | Development and Building Permit (DB) | Addition / Alteration | Completed | Low Density Housing - Addition / Alteration - Alteration to an existing one family dwelling. Scope of work to include deck infill under existing room of 39sqft, exterior doors and windows to upgrade energy efficiency, skylight upgrade on south façade, new beam on main floor to allow for wall opening, lighting fixture upgrade, plumbing upgrades, some extra closet and many interior finishes, fixtures and upgrades. Architectural schedule B submitted by: Anthony A Robins 604-723-8327 Structural schedule B submitted by: Nick de Ridder 604-731-7412 REUP submitted by: W. Cameron Lockart of Capital Home Energy 604-562-0387 Reviewed under VBBL 2019 Rev #1 Sept. 17, 2021: - Enlarge mechanical room; - Alternative solution: sprayfoam in horizontal assemblies at cathedral ceiling in Living Room, Master Bedroom and at the soffit and roof edge by the Master Bathroom. Alternative solution accepted by Kevin Lau, Aug. 12, 2021 | 75000
EP-2021-01444 | 2021-02-25 | 5455 WALES STREET, Vancouver, BC V5R 3M9 | Electrical Permit | Residential | New | Completed | Installation / Repair - Residential - cctv, data , phone, alarm, speaker and vacuums | 5900
EP-2021-01453 | 2021-03-17 | 1055 W 41ST AVENUE, Vancouver, BC | Electrical Permit | Commercial | New | Completed | Installation / Repair - Commercial - -Supply and Install new 30 amp 2 pole breaker in the panel -Supply and install #10-2 BX cable to a junction box and switch to #10-2 teck cable -Supply and install teck cable to weather proof disconnect switch on the wall and whip to outdoor unit | 2200
BP-2021-00677 | 2021-08-10 | 629 W 7TH AVENUE, Vancouver, BC V5Z 1B6 | Building Permit | Building Permit (BP) | Addition / Alteration | Issued | Field Review - Addition / Alteration - Exterior alterations to replace plaza and patio membrane system at this multiple dwelling building on this site. Scope of work includes altering the existing landscaping to facilitate membrane repair per DP-2020-00689 and replacing some external concrete staircases. OK for Field Review per W.Wong, February 25, 2021 Notes: - Schedule A, Karen Nga Kwan, P.Eng, 604-738-0048 - Schedule B, Architectural, Karen Nga Kwan, P.Eng, 604-738-0048 - Schedule B, Structural, Dennis Gam, P.Eng, 604-738-0048 - Schedule D, Karen Nga Kwan, P.Eng, 604-738-0048 | 900000
DB-2021-00678 | 2021-06-18 | 355 BURRARD STREET, Vancouver, BC V6C 2J4 | Building Permit | Development and Building Permit (DB) | Addition / Alteration | Completed | Field Review - Addition / Alteration - #350 - 3rd floor Exterior and interior alterations to this Full Floor Office Tenant (#350) on the 3rd floor of this existing Heritage "A" Building on this site. Scope to Include; Removing an exterior window to be replaced with venting for HVAC. HVAC being updated throughout 3rd floor. OK For Field Review per A.Campbell - Feb.25.2021 Energy Upgrade: E2 - Lighting - Upgrade to Local Control (per 9.4.1.1.(a) of ASHRAE 90.1-2016) | 80881
DB-2021-00679 | 2021-09-02 | 3887 W 15TH AVENUE, Vancouver, BC V6R 3A1 | Building Permit | Development and Building Permit (DB) | New Building | Issued | Low Density Housing - New Building - This Building Permit will remain in a suspended status until the associated (green) Demolition Permit BP-2021-00681 is completed To construct a 2 storey one-family dwelling with a secondary suite located in the Basement ($988,480) with an open parking pad, providing 1 parking space, having vehicular access from the 20' Lane. 1. Covenant registered at the Land Title Office under CA8768199 2. No A/C Unit proposed 3. A/C proposed – Exterior component located in rear yard, Interior component located in Basement – Mechanical Room 4. Bar sink located in Basement – Entertainment Room 5. Schedule B: (SHAOZHE GUO) P.Eng (778.926.0525) Structural 6. Schedule B: (SHAOZHE GUO) P.Eng (778.926.0525) Geotechnical 7. HPO: Residential Builder- Blue Planet Home Ltd Note: This is a 2 storey building pursuant to the Zoning and Development By-Law Address Information: Principle Dwelling: #1 – 3887 W 15TH AVE Secondary Suite: #2 – 3887 W 15TH AVE Laneway home: #3 – 3887 W 15TH AVE Addresses have been assigned per the approved plans, access to the rear unit is from the East side. This access must be provided & maintained at all times and the building addresses posted to be visible from the street in accordance with the Building By-law. **THIS PERMIT HAS BEEN ISSUED UNDER THE REQUIREMENTS OF VBBL #12511 (2019) ** ****ALL PROJECT COORINATOR NOTES HAS BEEN ACCEPTED BY THE APPLICANTS**** | 988480
DB-2021-00680 | 2021-03-24 | 3370 COLLINGWOOD STREET, Vancouver, BC V6S 2A1 | Building Permit | Development and Building Permit (DB) | Addition / Alteration | Issued | Field Review - Addition / Alteration - Exterior and interior alterations to provide tenant improvements to the existing one family dwelling. Scope of work includes new canopy overhead at the rear, new exterior cladding and windows. Ok for field review as per L King Sprinkler Permit required Renovation energy upgrade proposal prepared by Flynn Dixon Murdock, 604.500.1186 Schedule A and Architectural schedule B signed and sealed by Christopher Sklar, 604.773.5419 Structural schedule b signed and sealed by Paul W.S. Miskimmin, 604.454.7199 | 250000
BP-2021-00683 | 2021-03-10 | 6655 ONTARIO STREET, Vancouver, BC | Building Permit | Building Permit (BP) | Temporary Building / Structure | Issued | High Density Housing / Commercial - Temporary Building / Structure - SPECIAL EVENT: To erect and install 1 - 30' x 45' tent for the Langara College Studio 58 event for a limited period of time expiring July 31st, 2021. | 3500
EP-2021-01447 | 2021-03-02 | 4940 QUEBEC STREET, Vancouver, BC V5W 2N2 | Electrical Permit | Residential | Renovation - Dwelling Unit(s) only | Completed | Installation / Repair - Residential - AS Per CF-2018-007716 1-Complete the Mandatory Requirements ( items 1-8) and 2- Remove the un authorized kitchen and cooking utilities | 2000
EP-2021-01448 | 2021-03-03 | 8605 LAUREL STREET, Vancouver, BC V6P 3V5 | Electrical Permit | Commercial | New | Issued | Temporary Power - Commercial - To provide temporary power. -renewal of EP-2020-02568 -Effective: April 7, 2021 - April 6, 2022 The reason to change the temporary 1phase to 3phase is to use the 3 phase power for the crane on the site as it needs 60amp 3phase power. Already talked to hydro and paid for the new service upgrade and they are installing new transformer on the existing pole next to the west of property in lane. (see email in documents tab, reference to EP-2020-02568 which expires April 6, 2021) | NULL
EP-2021-01449 | 2021-03-01 | 2080 E KENT AVENUE SOUTH, Vancouver, BC V5P 4X2 | Electrical Permit | Commercial | Addition | Completed | Installation / Repair - Commercial - Supply and install heat trace cabling on domestic cold water piping | 11250
GP-2021-00745 | 2021-02-25 | 2323 W 15TH AVENUE, Vancouver, BC V6K 2Y9 | Gas Permit | Residential | Renovation - Dwelling Unit(s) only | Completed | Residential - water heater replacement | NULL
EP-2021-02054 | 2021-03-17 | 3809 W KING EDWARD AVENUE, Vancouver, BC V6S 1M9 | Electrical Permit | Residential | New | Issued | Temporary Power - Residential - To provide temporary power. | NULL
PP-2021-00707 | 2021-03-02 | 997 W 22ND AVENUE, Vancouver, BC V5Z 2A2 | Plumbing Permit | Residential | Renovation | Completed | Residential - Installation of backflow device Apollo 4DC 100 mm 4" >>>>> Amend: March 11- correct work description: -Install DCVA BACKFLOW DEVISE | NULL
EP-2021-01456 | 2021-02-25 | 6266 ALBERTA STREET, Vancouver, BC V5Y 3N4 | Electrical Permit | Residential | New | Completed | Installation / Repair - Residential - Install an alarm system | 800
EP-2021-01458 | 2021-03-01 | 979 E 19TH AVENUE, Vancouver, BC V5V 1K7 | Electrical Permit | Commercial | NULL | Expired | Annual / Operating - operating Permit of a multi family building | NULL
EP-2021-01464 | 2021-03-02 | 736 GRANVILLE STREET, Vancouver, BC V6Z 1G3 | Electrical Permit | Commercial | Tenant Improvement | Completed | Installation / Repair - Commercial - Minor tenant adjustments: - Master timer switch. - Power for 5 KW 208 volt 3 phase heating machine - Fume hood connection with switch - Misc relocation / adjustments | 1872
DB-2021-00687 | 2021-11-05 | 911 W 18TH AVENUE #3, Vancouver, BC V5Z 1W4 | Building Permit | Development and Building Permit (DB) | New Building | Issued | Low Density Housing - New Building - To construct a 2 storey laneway house building ($160,500.00) with an open parking pad, providing 1 parking space, having vehicular access from the lane. Note: This is a 1 ½ storey building pursuant to the Zoning & Development By-law Note: Bldg 1 (principal bldg) addressed 911 W18 Avenue retained on site. 1. No A/C unit proposed 2. Schedule B: P.K.L. Fong, P.Eng (604-837-3205) Geotechnical; O. Wegner, P.Eng (604-579-0110) Structural 3. HPO: Residential Builder - Smallworks Studio and Laneway Housing Inc. 4. BOV approved site coverage increase to 43.27% Z35848 (July 27, 2021) Address note: Building 2 #3 - 911 W 18th Av - Laneway House (1.5 storey) Address assigned per approved plans. Fire and Emergency street access (walkway) to the laneway house is from the west side. Street access must be provided and maintained at all times. The building addresses are to be posted and to be visible from the street in accordance with the Building By-law prior to final inspection. ******THIS PERMIT HAS BEEN ISSUED UNDER THE REQUIREMENTS OF VBBL 2019 (#12511)****** | 160500
EP-2021-01504 | 2021-03-01 | 3838 RUPERT STREET, Vancouver, BC V5M 2Z3 | Electrical Permit | Commercial | New | Issued | Installation / Repair - Commercial - Low Voltage HVAC controls wiring & installation ****Amend 02/23/2022*** Revise FSR to - Alan Barrie, Class C-R-Low Energy, CEL010021529 | 48000
DB-2021-00689 | 2021-07-28 | 2531 E 46TH AVENUE, Vancouver, BC V5S 1A1 | Building Permit | Development and Building Permit (DB) | New Building | Issued | Low Density Housing - New Building - To construct a 2 storey + basement one-family dwelling with a secondary suite ($938,875) located in the basement with a detached accessory building (garage), at the rear providing 1 parking spaces and 1 surface pad, having vehicular access from the lane. Note: Parking for the site has been provided under DB-2021-00692 (Laneway House) Note: This is a 2 storey building pursuant to the Zoning and Development By-Law 1- Covenant registered at the Land Title Office under CA8810690 2- No strata titling permitted 3- No Bar sink proposed 4- A/C unit proposed in rear yard beside the East entrance of sunken patio 5- Schedule B: M.S. Dhillon P.Eng (604.537.6271) Structural & Geotechnical 4- HPO: Residential Builder - 1051957 B.C. Ltd Address Note: Addresses assigned per approved plans. Fire and Emergency street access to the secondary suite is from the east side. Street access must be provided and maintained at all times. The building addresses are to be posted and to be visible from the street in accordance with the Building By-law prior to final inspection. ******THIS PERMIT HAS BEEN ISSUED UNDER THE REQUIREMENTS OF VBBL #12511 (2019)****** | 938875
DB-2021-00690 | 2021-07-19 | 2531 E 46TH AVENUE, Vancouver, BC V5S 1A1 | Building Permit | Development and Building Permit (DB) | Demolition / Deconstruction | Completed | Low Density Housing - Demolition / Deconstruction - To demolish the existing one family dwelling building ($15,000) on this site. Demo Declaration – Metro Contracting LTD. (604-729-1435) | 15000
EP-2021-01470 | 2021-03-01 | 1310 W KING EDWARD AVENUE, Vancouver, BC V6H 1Z9 | Electrical Permit | Residential | New | Issued | Installation / Repair - Residential - Low Voltage installation : Alarm / communication / Audio video | 13000
EP-2021-01469 | 2021-03-02 | 246 E GEORGIA STREET, Vancouver, BC V6A 1Z7 | Electrical Permit | Commercial | Renovation | Completed | Installation / Repair - Commercial - Installation of new 347/600 volt underground service with transformers to re-connect existing services. This work is part of BC Hydro “H” frame elimination project in Chinatown area. | 23000
EP-2021-01471 | 2021-03-02 | 412 CARRALL STREET, Vancouver, BC V6B 2J7 | Electrical Permit | Residential | Renovation | Completed | Installation / Repair - Residential - Installation / Repair - Residential - We will be swapping out a faulty EST Quickstart FA alarm panel with a new Mircom 1000 Fire Alarm panel. As per Bulletin 2018-BU/EL 2a and under Attachment 1 C the installation is to be considered a straight replacement of the electrical equipment. Note: This permit has been issued based on Bulletin 2018-004-BU/EL. | 1200
DB-2021-00693 | 2021-04-21 | 3642 W 2ND AVENUE, Vancouver, BC V6R 1J7 | Building Permit | Development and Building Permit (DB) | Addition / Alteration | Issued | Field Review - Addition / Alteration - Exterior and interior alterations to change of use from two family dwelling into one family dwelling in this existing Vancouver Heritage Registered B building. Exterior alterations includes to remove the glass/wood cover over the rear deck, add a skylight and change windows and doors on the south elevation. OK for DB per Maxine Schleger. OK for Field review as per Jamie Zhang, Feb. 25/21 Structural Schedule B submitted by Paul W.S. Miskimmin, P.Eng. - 604.454.7199 REUP submitted per Scott Silverthorn, 604-787-1952 Scope of work to include energy upgrade in accordance with Article 11.2.1.4 of the 2019 Vancouver Building By-law and as per the Energy Efficiency Upgrade Details noted in the Energuide Report. | 315000
DB-2021-00695 | 2021-04-30 | 1973 CREELMAN AVENUE, Vancouver, BC V6J 1B8 | Building Permit | Development and Building Permit (DB) | Addition / Alteration | Issued | Field Review - Addition / Alteration - Case File CF-2020-017490 - Exterior and interior alterations to renovate all levels in this existing 3 storey one family dwelling building on this site. Scope of work includes: Structural, Interior alterations to remove walls, doors, fixtures, fireplace, millwork and flooring; new glass wall, plumbing fixtures, lighting, appliances, fireplace, hot tub, sauna, millwork, new flooring and paint throughout. Exterior alterations remove and replace doors, remove and infill 2 windows west elevation and 1 window east elevation. OK for field review per Jamie Zhang, Feb.25/21 Notes: ~ Energy Upgrade: Not required per email from Brady Fraught. ~ Building Sprinklered – sprinkler permit not required ~ Schedule A and Schedule B Structural submitted by Henry S.N. Hsu, P. Eng of Formosa Engineering Ltd., Tel: 604 322-7158. ~ Schedule B Structural (Interior and Exterior Glass Guardrail) submitted by Kourosh Aghakeshmiri, P. Eng. of AVA Structural Corp., Tel: 778 788-4105. | 120000
GP-2021-00746 | 2021-03-01 | 1468 W 53RD AVENUE, Vancouver, BC V6P 1L2 | Gas Permit | Residential | New | Completed | Residential - 1FD+SS - #1 & #2 - Complete installation of 1 boiler and 1 range. Also, there will be 4 gas lines only for 1 fireplace, 1 b.b.q, 1 cock top and 1 patio heater To construct a 2 storey one-family dwelling with a secondary suite located in the Basement with 1 open parking over gravel, and 1 enclosed parking spot in the LWH, providing 2 parking spaces total, having vehicular access from the 20' Lane. The entire building, INCLUDING THE ATTACHED GARAGE (if applicable), to be sprinklered to NFPA 13D. 1. Covenant registered at the Land Title Office under CA8117926 2. No Strata Titling permitted 3. A/C Unit proposed in the rear 4. No Bar sink proposed | NULL
EP-2021-01474 | 2021-03-02 | 326 E 35TH AVENUE, Vancouver, BC V5W 1A8 | Electrical Permit | Residential | New | Completed | Installation / Repair - Residential - Laneway huose ruffing and finishing main service is 200 amp lanway house for 125 amp main house for 125 amp >>To construct a 2 storey laneway house building ($151,500.00) with an open parking pad, providing 1 parking space, having vehicular access from the lane. Note: This is a 1 ½ storey building pursuant to the Zoning & Development By-law 1. Covenant registered at the Land Title Office under CA8291062 2. No Strata Titling permitted 3. No A/C unit proposed 4. Schedule B: Yantendra Sharma P.Eng (778-863-7076) Structural, Geotechnical and Architectural 5. HPO: Residential Builder- Multani & Caldeira Developments Inc ****residential projects will now require schedule B as part of the sprinkler application**** Address Note: Building 2 #3 - 326 E 35th Av - Laneway House (1.5 storey) Address assigned per approved plans. Fire and Emergency street access (walkway) to the laneway house is from the east side. Street access must be provided and maintained at all times. The building addresses are to be posted and to be visible from the street in accordance with the Building By-law prior to final inspection. ******THIS PERMIT HAS BEEN ISSUED UNDER THE REQUIREMENTS OF VBBL 2019 (#12511)****** | 8000
GP-2021-00747 | 2021-03-01 | 1468 W 53RD AVENUE, Vancouver, BC V6P 1L2 | Gas Permit | Residential | New | Completed | Residential - LWH - #3 - gas line plus complete installation of 1 boiler To construct a 2 storey laneway house building with an attached garage providing 1 parking space and 1 required open parking over gravel providing 2 parking spaces in total, having vehicular access from the 20' Lane. The entire building, INCLUDING THE ATTACHED GARAGE, to be sprinklered to NFPA 13R. Note: This is a 1 ½ storey building pursuant to the Zoning & Development By-law. 1. Covenant registered at the Land Title Office under CA8117926 2. No Strata Titling permitted 3. No A/C Unit proposed | NULL
EP-2021-01549 | 2021-03-02 | 1932 RUPERT STREET, Vancouver, BC V5M 3S4 | Electrical Permit | Residential | New | Completed | Installation / Repair - Residential - Rough Wire, Service, and Finishing to be completed. To construct a 2 storey + basement two-family dwelling with a detached accessory building (garage) at the rear providing 2 parking spaces, having vehicular access from the lane. The entire building to be sprinklered to NFPA 13D. 1. A/C Unit proposed in rear yard 2. Bar sink located in basement 3. Schedule B: (Jason Hui) P.Eng (778.319.3403) Structural & Geotechnical 4. BC Housing (Rajvinder Kaur Sidhu & Paramjeet Singh Sidhu) | 20000
PP-2021-00674 | 2021-03-02 | 2027 E 44TH AVENUE, Vancouver, BC V5P 1N1 | Plumbing Permit | Residential | New | Completed | Residential - Installation of Sump | NULL
EP-2021-01475 | 2021-02-25 | NULL | Electrical Permit | Commercial | NULL | Expired | Movie Set / Filming - To allow for Movie Set/Filming Applicant shall provide completed Contractor Declaration form, and dates of filming and associated location(s) to csinspection.clerks@vancouver.ca prior to the commencement of filming. Visit vancouver.ca/inspections for more details. | NULL
GP-2021-00748 | 2021-03-01 | 159 W 19TH AVENUE #3, Vancouver, BC V5Y 2B5 | Gas Permit | Residential | New | Completed | Residential - LWH - #3 - New Laneway House To construct a 2 storey laneway house building with 1 open parking pad, having vehicular access from the 20' Lane. Note: This is a 1 ½ storey building pursuant to the Zoning & Development By-law. 1. Covenant not required with existing house 2. No Strata Titling permitted 3. No A/C Unit proposed | NULL
SP-2021-00259 | 2021-03-02 | 2471 E 40TH AVENUE, Vancouver, BC V5R 2V6 | Sprinkler Permit | Residential | New | Issued | Residential - New 6 units townhouses **Amend 08/2021** Updated Drawings >>>AMEND: March 15, 2021 revised drawing requested by Dave Skidmore revised calculation requested by dave skidmore BUILDING 1 (A) - SOUTHEAST BUILDING, To construct a new three storey Two-Family Dwelling building with a lock-off unit at the South-East portion of the site (Building A). Building A: #1-2471 E 40th Av - 1st level southeast, 2nd & 3rd level south #2-2471 E 40th Av - 1st level southwest 2469 E 40th Av - 1st, 2nd & 3rd level north Building Review Branch Notes: - Building Permit for DP-2017-01210 - Main permit for construction of 4 buildings on this lot (2 X 2FD W/ lock off suites, 2 X 1FD). All review groups, documents, etc. are under this permit. - Schedule A and B (Architectural, Structural, Geotechnical) provided. - Entire building to be sprinklered to NFPA 13D without any exemption in NFPA standard as per 3.2.5.12. - Sprinkler water curtain as per 3.2.3.13.(5) will be provided to protect single exits from lock-off units of unit U1 & U3. *Reviewed as per VBBL 2014 and issued during 2020 Pandemic Crisis. | NULL
SP-2021-00258 | 2021-03-02 | 2459 E 40TH AVENUE, Vancouver, BC V5R 2V6 | Sprinkler Permit | Residential | New | Issued | Residential - new 6 units townhouses ** Amend 09/08/2021** Updated drawings have been uploaded >>>AMEND: March 15, 2021 revised drawing requested by Dave Skidmore revised calculation requested by dave skidmore To construct a three storey Two Family Dwelling building with 2 lock-off units on the South-West portion of the site (Building B). Building B: #1-2459 E 40th Av - 1st level southwest, 2nd & 3rd level south #2-2459 E 40th Av - 1st level southeast 2461 E 40th Av - 1st level north east, 2nd & 3rd level north 2463 E 40th Av - 1st level north Building Review Branch Notes: - Refer to BP-2018-05888 main permit for all drawings and documents. - Building Permit for DP-2017-01210 *Review as per VBBL 2014 and issued during 2020 Pandemic Crisis. | NULL
EP-2021-01476 | 2021-03-01 | 4064 W 29TH AVENUE, Vancouver, BC V6S 1V5 | Electrical Permit | Residential | New | Completed | Installation / Repair - Residential - new service and relocate from house to lane way house | 1000
PP-2021-00677 | 2021-03-02 | 6758 KNIGHT STREET, Vancouver, BC V5P 2W3 | Plumbing Permit | Residential | Renovation | Completed | Residential - Close a sink (remove sink) -CF-2019-015687 Related to SSP IA-2019-01381 Mandatory Plumbing Requirements: Items #1-2 | NULL
PP-2021-00678 | 2021-03-02 | 5552 VICTORIA DRIVE, Vancouver, BC | Plumbing Permit | Commercial | Renovation | Completed | Commercial - Add 3 Sinks onto the main floor -CF-2020-013312 >Exterior and interior alterations to provide improvements for a new bakery retail tenant at this existing retail unit 5552 Victoria Drive in this mixed use building on this site. Note: operator to ensure a metal sign stating "COOKING CAUSING GREASE-LADEN VAPOURS IS NOT ALLOWED. EXHAUST SYSTEM IS DESIGNED FOR STEAM AND HEAT REMOVAL ONLY" is mounted on the front of the hood. | NULL
EP-2021-01479 | 2021-03-03 | 127 E 18TH AVENUE #3, Vancouver, BC V5V 1E4 | Electrical Permit | Residential | New | Completed | Installation / Repair - Residential - Job Description - Installing a 200amp overhead service to a double combo meter base mounted on the west side of the lot next to the laneway with built in disconnects. There will be a 200amp breaker in the combo meter base protecting the existing single family dwelling building and a 100amp breaker in the combo meter base protecting the laneway house (new) with all new pot lights, receptacles, decorative fixtures, switches, data points and smokes throughout. Main Service: 200A. >To construct a new 2-storey, one-family dwelling rental laneway house at the rear of existing one-family dwelling un-sprinklered building, with a one-car parking pad providing vehicular access from the lane. | 12885
EP-2021-01480 | 2021-03-01 | 587 W 7TH AVENUE #305, Vancouver, BC V5Z 1B4 | Electrical Permit | Commercial | Renovation | Completed | Installation / Repair - Commercial - Kitchen Renovation Supply and install new counter plugs Supply and install new lighting Supply and install wall oven circuit | 2500
GP-2021-02422 | 2021-07-20 | 171 E 28TH AVENUE, Vancouver, BC V5V 2M3 | Gas Permit | Residential | Renovation | Completed | Residential - renovation Alteration to this existing one family dwelling. Scope of work to include ;Re;Re windows, new rear door, new interior walls, insulation and drywall and new kitchen and bathrooms. | NULL
EP-2021-01523 | 2021-03-02 | 3543 DUNDAS STREET, Vancouver, BC V5K 1S2 | Electrical Permit | Residential | New | Completed | Installation / Repair - Residential - Duplex house Rough wiring and 200 amp service..rear unit only A/C | 18000
EP-2021-01484 | 2021-03-01 | 825 PACIFIC STREET, Vancouver, BC V6Z 1C3 | Electrical Permit | Commercial | New | Completed | Installation / Repair - Commercial - Card access doors and CCTV cameras on ground floor and P1 | 26950
SP-2021-00261 | 2021-03-02 | 700 W GEORGIA STREET, Vancouver, BC V7Y 1K8 | Sprinkler Permit | Commercial | Tenant Improvement | Completed | Commercial - Sprinkler head adds and relocates Main floor entrance and elevator lobby Interior alterations to provide improvements to the existing ground floor elevator lobby and side interior entrances in this existing commercial building. Scope to Include: Updates to the existing flooring, lighting, mechanical and HVAC. Building a new Storage space and front counter for the concierge staff Use. Square off existing void spaces. * Sprinkler Permit is required. Letters of Assurance submitted; Schedule A by Michael D. McNaught, Architect, AIBC, MRAIC. Ph#604.724.7602. -Structural Schedule B by Dennis Gam, P.Eng. Ph#604.838.0048 - Mechanical Schedule B by Recep Ahmet Ozata; P.Eng. Ph#604.684.5995. - Electrical Schedule B by Navtej Singh Bain’s, P.Eng. Ph#604.569.6500. OK For Field Review per A.Campbell & R.Rattray - Sept.28.2020 Energy Upgrade exemption: N/A (BOMA BESt (Path 1)) | NULL
EP-2021-01485 | 2021-03-01 | 989 NELSON STREET #811, Vancouver, BC V6Z 2S1 | Electrical Permit | Commercial | Renovation - Dwelling Unit(s) only | Completed | Installation / Repair - Commercial - Scope of work to include Installation of LED wafer lights throughout. Complete renovation of kitchen area including new countertop plug circuits and appliances. Complete renovation of bathroom area including bathroom fan, and lighting. | 5500
GP-2021-00750 | 2021-02-26 | 3261 KITCHENER STREET, Vancouver, BC V5K 3G1 | Gas Permit | Residential | Renovation - Dwelling Unit(s) only | Completed | Residential - Replace old boiler with new high efficient model. | NULL
EP-2021-01493 | 2021-02-26 | NULL | Electrical Permit | Commercial | NULL | Expired | Movie Set / Filming - To allow for Movie Set/Filming Applicant shall provide completed Contractor Declaration form, and dates of filming and associated location(s) to csinspection.clerks@vancouver.ca prior to the commencement of filming. Visit vancouver.ca/inspections for more details. | NULL
GP-2021-00753 | 2021-02-26 | 2937 E 42ND AVENUE, Vancouver, BC V5R 2Y6 | Gas Permit | Residential | Tenant Improvement | Completed | Residential - Hot Water Tank Replacement | NULL
GP-2021-00754 | 2021-03-01 | 3450 QUADRA STREET, Vancouver, BC | Gas Permit | Residential | New | Completed | Residential - LWH - Supply and Install 1 Fireplace Unit To construct a 1 storey laneway house building with a Basement. 2. No Strata Titling permitted 3. No A/C Unit proposed | NULL
DB-2021-00696 | 2021-04-22 | 3589 KINGSWAY, Vancouver, BC V5R 5L9 | Building Permit | Development and Building Permit (DB) | Addition / Alteration | Completed | Field Review - Addition / Alteration - Interior alterations to provide the first tenant improvements to change approx. 1,099 sq. ft. on the 1st Level (3589 Kingsway) from Retail (E) SHELL to Health Care office (D) in this existing 8 storey (7 & basement as per zoning bylaw) mixed-use building on this site. Scope of work includes: New walls to create exam rooms, kitchen/office, bathroom, gym area, reception and storage; new plumbing and plumbing fixtures; New HVAC distribution, electrical, lighting and paint throughout. Tenant: Thomas Wan Physiotherapist Corporation OK for DB per K.Kallweit-Graham, February 26, 2021 OK for Field Review per W.Wong, February 26, 2021 Notes: ~ Energy Upgrade: First TI ~ Building Sprinklered – a separate sprinkler permit is required. ~ Storefront glazing is to remain clear and unobstructed. No translucent or opaque film, artwork, shelving, display case, curtains or similar elements are to be installed on or directly outside or inside of the approved glazing. Separate permit is required for all signage. | 90000
EP-2021-01487 | 2021-03-01 | 3747 RENFREW STREET, Vancouver, BC V5M 3L6 | Electrical Permit | Residential | New | Completed | Installation / Repair - Residential - tv,telephone,alarm prewire and complete | 800
GP-2021-00757 | 2021-03-01 | 1664 W 64TH AVENUE, Vancouver, BC V6P 2P1 | Gas Permit | Residential | Renovation | Completed | Residential - Install boiler | NULL
EP-2021-01489 | 2021-03-08 | 2855 TRUTCH STREET, Vancouver, BC V1V 1V1 | Electrical Permit | Residential | Addition | Completed | Installation / Repair - Residential - provisions for e charger were done in 2019 permit originally pulled only installed charged station with breaker permit for installation of unit | 81
GP-2021-00763 | 2021-03-01 | 1595 W 63RD AVENUE, Vancouver, BC V6P 2H5 | Gas Permit | Residential | Renovation | Completed | Residential - install gas fireplace into masonry | NULL
EP-2021-01490 | 2021-03-02 | 780 E CORDOVA STREET, Vancouver, BC V6A 1M3 | Electrical Permit | Commercial | Addition | Completed | Installation / Repair - Commercial - Installation of ULC communication panel for fire alarm system | 800
GP-2021-00764 | 2021-03-01 | 2106 E 5TH AVENUE, Vancouver, BC V5N 1M6 | Gas Permit | Residential | New | Issued | Residential - 2FD - 2106 E 5TH AV (North portion) & 2138 LAKEWOOD DR (South portion) install new gas fireplace in new home - one in each of the units of the duplex To construct a 2 storey + cellar two-family dwelling ($767,425.00) with a detached accessory building (garage) and 1 open parking at the rear providing 2 parking spaces, having vehicular access from the lane. 1. No A/C Unit proposed Principle Dwelling #1: 2106 E 5th Av - North Unit - One Dwelling (north portion of the 1st and 2nd storey) Principle Dwelling #2: 2138 Lakewood Drive - South Unit - One Dwelling (south portion of the basement, 1st and 2nd storey) | NULL
GP-2021-00761 | 2021-03-01 | 525 MALKIN AVENUE, Vancouver, BC V6A 2K1 | Gas Permit | Residential | Renovation | Issued | Residential - 2FD - Rough in gas lines for furnace, BBQ box, and range for both units COORDINATED ENFORCEMENT and interior & exterior alterations to provide repairs to this existing two-family dwelling as per Order dated October 4, 2007. AMEND: MAR.24/2021 FIREPLACE GAS LINES TO BE DELETED FROM SCOPE OF WORK. THEY WILL BE REMOVED & THE LINES WILL BE CAPPED. | NULL
EP-2021-01537 | 2021-03-03 | 3780 POINT GREY ROAD, Vancouver, BC V6R 1B2 | Electrical Permit | Residential | Renovation | Issued | Installation / Repair - Residential - Large renovation >>3780 Point Grey Road Exterior and interior alterations and to add to the existing basement, main and second floors, provide a new wrap-around covered porch on the front, west and rear elevations and to construct a new one car garage having vehicular access from the rear lane for this existing one family dwelling on this inside with lane site as approved by the Board of Variance Appeal Z35623 dated January 28, 2020 there by relaxing the front yard to 22.84', west side yard to 5.88', building depth to 53.71' and overall and above grade floor space. Proposed secondary envelope, overall height to 32.15', two front doors and two side doors approved by T. Chen verbally June 10, 2020 Separate building permit required for new outdoor, inground swimming pool. Processed through Renovation Centre Entire building to be sprinklered to NFPA-13D requirements. Letters of assurance (structural) submitted by J.T. Allester at 604-228-0518. Letters of assurance (geotechnical submitted by T. Talib at 604-475-3520 | 55721.84
GP-2021-00762 | 2021-02-26 | 4346 W 15TH AVENUE, Vancouver, BC V6R 3A8 | Gas Permit | Residential | Renovation | Completed | Residential - replace gas furnace | NULL
BP-2021-00698 | 2021-08-05 | 595 W GEORGIA STREET, Vancouver, BC | Building Permit | Building Permit (BP) | Addition / Alteration | Issued | High Density Housing / Commercial - Addition / Alteration - Interior alterations for tenant improvement to provide new kitchen equipment for ancillary retail food services and change the use and major occupancy from existing office (Group D) to a new retail convenience store (Group E) on the ground floor of this existing commercial building. Total occupant load = 10 persons (3 staff) Tenant: Circle K ******THIS PERMIT HAS BEEN ISSUED UNDER THE REQUIREMENTS OF VBBL 2019 AND REVIEWED DURING THE COVID-19 PANDEMIC CRISIS. ******** Rev. #1 - C. Fong - Nov 3, 2021 - Increased project value of $90,000. - Add a walk-in cooler tested in accordance with CAN/ULC-S138 and flame-spread rating in accordance with CAN/ULC-S102. Test report submitted. Building Review Branch Notes: 1. Ok for BP only per K. Vogt on Jan 18, 2021. 2. Sch-A, Arch. B, Struct. B, Mech. B & Plumb. B are submitted. 3. K3 form submitted. No grease or laden vapour allowed. 4. Upgrades per Minor Renovation: F1, S2, N1, A2, E2. 5. Washroom capacity is max. 25 persons. 6. Storefront windows shall be cleared from any window vinyl. | 390000
PP-2021-00683 | 2021-03-03 | 3747 RENFREW STREET, Vancouver, BC V5M 3L6 | Plumbing Permit | Residential | Renovation | Completed | Residential - Water piping change and some drainage change >Interior alterations only to repair the cosmetic damage due to vandalism for this existing non-conforming one family dwelling on this site. Scope of work includes to replace windows, kitchen and bathroom renovation, new flooring, electrical and plumbing fixtures. | NULL
GP-2021-00768 | 2021-03-01 | 2071 E 6TH AVENUE, Vancouver, BC | Gas Permit | Residential | New | Completed | Residential - 2FD - 2071 E 6TH AV (FRONT UNIT) & 2073 E 6TH AV ( BACK UNIT) Gas BBQ piping only To construct a two-storey two-family dwelling ($650,000.00) with a detached accessory building (garage) at the rear providing 2 parking spaces, having vehicular access from the lane. Note: This is a 2 storey building pursuant to the Zoning and Development By-Law 1. A/C units proposed 2. No bar sinks proposed AMEND: MAR 1/2021 ADD ADDITIONAL INFORMATION | NULL
GP-2021-00769 | 2021-03-01 | 2075 E 6TH AVENUE, Vancouver, BC | Gas Permit | Residential | New | Completed | Residential - 2FD - 2077 E 6TH AV (FRONT UNIT) & 2075 E 6TH AV (BACK UNIT) Gas BBQ piping only To construct a two-storey two-family dwelling with a detached accessory building (garage) at the rear providing 2 parking spaces, having vehicular access from the lane. Note: This is a 2 storey building pursuant to the Zoning and Development By-Law 1. A/C units proposed 2. No bar sinks proposed | NULL
EP-2021-01495 | 2021-03-01 | 2760 W 3RD AVENUE, Vancouver, BC V6K 1M5 | Electrical Permit | Residential | Renovation - Dwelling Unit(s) only | Completed | Installation / Repair - Residential - 50 amp hot tub | 1000
GP-2021-00770 | 2021-02-26 | 968 E 15TH AVENUE, Vancouver, BC V5T 2S3 | Gas Permit | Residential | Renovation | Completed | Residential - re re boiler | NULL
GP-2021-00774 | 2021-02-26 | 2838 BIRCH STREET #7, Vancouver, BC V6H 2T6 | Gas Permit | Residential | Tenant Improvement | Completed | Residential - UNIT #7- replace boiler with Navien NCB240E AMEND: MAR 3/2021 CHANGE ADDRESS FROM UNIT #7 TO UNIT #4 >>>>>>>>>>>>>> Amend: March 26th >Should be unit 7 not unit 4 | NULL
EP-2021-01497 | 2021-02-26 | 976 E 52ND AVENUE, Vancouver, BC V5X 1H2 | Electrical Permit | Residential | New | Expired | Temporary Power - Residential - To provide temporary power. | NULL
EP-2021-01498 | 2021-03-02 | 603 E 55TH AVENUE, Vancouver, BC V5X 1N6 | Electrical Permit | Residential | New | Completed | Installation / Repair - Residential - Re-installing 100 Amp panel and service | 1000
EP-2021-01500 | 2021-03-01 | 3350 E 5TH AVENUE, Vancouver, BC | Electrical Permit | Commercial | New | Issued | Installation / Repair - Commercial - Fire Panel Monitoring | 881.7
EP-2021-01499 | 2021-03-02 | NULL | Electrical Permit | Commercial | New | Completed | Installation / Repair - Commercial - installation of all u/g ducting & streetlight bases and installation of 1 x 48w LED new streetlight c/w 23w LED pedestrian light / 1 x 37w LED Laneway lights / 1 x 48w LED streetlight added to existing service | 20800
PP-2021-00688 | 2021-03-03 | 55 E 10TH AVENUE, Vancouver, BC V5T 1Y9 | Plumbing Permit | Residential | Tenant Improvement | Completed | Residential - install shut off under sink in common room and run piping inside wall to install hosebib for outside. >>NO BUILDING ALTERATIONS OR BUILDING WORK otherwise a Building permit will be required | NULL
EP-2021-01501 | 2021-03-01 | 3788 W 8TH AVENUE #106, Vancouver, BC V6R 1Z3 | Electrical Permit | Residential | Renovation - Dwelling Unit(s) only | Completed | Installation / Repair - Residential - Removal of existing incandescent lighting fixtures in living room and kitchen and replace with energy efficient 4" led wafer lights | 600
EP-2021-01503 | 2021-03-02 | 2596 W 16TH AVENUE, Vancouver, BC V6K 3C1 | Electrical Permit | Residential | Renovation - Dwelling Unit(s) only | Completed | Installation / Repair - Residential - 200 Amp Service Upgrade and baseboard heaters installation | 3000
GP-2021-00773 | 2021-03-01 | 2232 PORTSIDE COURT, Vancouver, BC V5P 4V2 | Gas Permit | Residential | Tenant Improvement | Completed | Residential - install gas fireplace | NULL
SP-2021-00265 | 2021-03-02 | 2570 GRANVILLE STREET, Vancouver, BC V6H 3G8 | Sprinkler Permit | Commercial | Tenant Improvement | Completed | Commercial - Modifying 7 sprinkler heads Interior alterations to change of use from Retail Store to Cannabis Retail Store on the ground floor of this existing commercial building Related to: DP-2018-00085 OK for field review per Jamie Zhang, Sep 21/20 Schedule A & Bs, Letters of Assurance submitted Energy upgrade: E2 - Lighting - Upgrade to Restricted to Manual ON (per 9.4.1.1.(b) of ASHRAE 90.1-2016) | NULL
GP-2021-00775 | 2021-03-01 | 3380 W 32ND AVENUE, Vancouver, BC V6S 1Y9 | Gas Permit | Residential | Tenant Improvement | Completed | Residential - install gas fireplace | NULL
GP-2021-00776 | 2021-03-01 | 3995 W 32ND AVENUE, Vancouver, BC V6S 1Z4 | Gas Permit | Residential | Tenant Improvement | Completed | Residential - replace old gas fireplace | NULL
GP-2021-00779 | 2021-02-26 | 6957 KERR STREET, Vancouver, BC V5S 3C9 | Gas Permit | Residential | Renovation | Completed | Residential - Replacement of Hot Water Tank | NULL
GP-2021-00780 | 2021-02-26 | 3853 W 19TH AVENUE, Vancouver, BC V6S 1C7 | Gas Permit | Residential | Renovation | Completed | Residential - Replacement of Hot Water Tank | NULL
GP-2021-00781 | 2021-02-26 | 434 GREENSBORO PLACE, Vancouver, BC V5X 4M4 | Gas Permit | Residential | Renovation | Completed | Residential - Replacement Hot Water Tank | NULL
GP-2021-00782 | 2021-02-26 | 97 W 26TH AVENUE, Vancouver, BC V5Y 2J5 | Gas Permit | Residential | Renovation | Completed | Residential - Replacement of Hot Water Tank | NULL
SP-2021-00267 | 2021-03-04 | 595 BURRARD STREET, Vancouver, BC V7X 1K8 | Sprinkler Permit | Commercial | Renovation | Cancelled | Commercial - Relocating Sprinklers for fire protection #3083 - 30th floor (expanding into #3093 & #3013) Interior alterations to remove demising walls to combine #3083,#3093, & #3013 (retaining #3083) and provide improvements for this existing office tenant on the 30th floor of this commercial building on this site. Scope of work: remove demising and partition walls and construct new partition walls to reconfigure layout, relocate kitchen by 5 feet, new carpet and paint. Selected Energy Upgrade: E2 - Lighting - Upgrade to Local Control (per 9.4.1.1.(a) of ASHRAE 90.1-2016) OK for Field Review per W.Wong, January 19, 2021 Sprinkler permit required | NULL
DB-2021-00700 | 2021-07-02 | 1935 E 53RD AVENUE, Vancouver, BC V5P 1X5 | Building Permit | Development and Building Permit (DB) | New Building | Issued | Low Density Housing - New Building - To construct a 2 storey + basement one-family dwelling with a secondary suite ($606,332.50) located in the basement with Laneway House, at the rear providing 1 surface parking space, having vehicular access from the lane. Note: This is a 2 storey building pursuant to the Zoning and Development By-Law 1- Covenant registered at the Land Title Office under CA8907111 2- No strata titling permitted 3- Bar sink proposed 4- A/C unit proposed 5- Schedule B: Jugraj S. Brar P.Eng (604.501.7788) Structural & Geotechnical 4- HPO: Residential Builder - J & K Construction Ltd Address Note: BULDING 1 #1 - 1935 E 53rd Av - basement, 1st & 2nd storey #2 - 1935 E 53rd Av - basement West side (sec suite) Addresses assigned per the approved plans, Fire and Emergency street access (walkway) to the secondary suite is from the West side. Street access must be provided & maintained at all times and the building addresses posted to be visible from the street in accordance with the Building By-law prior to Final Inspection. ****ALL PROJECT COORINATOR NOTES HAS BEEN ACCEPTED BY THE APPLICANT**** ******THIS PERMIT HAS BEEN ISSUED UNDER THE REQUIREMENTS OF VBBL #12511 (2019)****** | 606332.5
DB-2021-00701 | 2021-07-02 | 1935 E 53RD AVENUE, Vancouver, BC V5P 1X5 | Building Permit | Development and Building Permit (DB) | Demolition / Deconstruction | Completed | Low Density Housing - Demolition / Deconstruction - To demolish the existing one family dwelling building ($15,000) on this site. Demo Declaration – Singh Excavation BC Ltd (604-861-0362) | 15000
BP-2021-00702 | 2021-03-31 | 1935 E 53RD AVENUE, Vancouver, BC V5P 1X5 | Building Permit | Building Permit (BP) | Salvage and Abatement | Completed | Low Density Housing - Salvage and Abatement - Salvage and abatement permit only for DB-2021-00700 and to be completed under the supervision of a registered professional. This permit does not authorize demolition, deconstruction or construction work. QP: Peter Van Bakel .CRSP. of British Columbia Qualified Professionals | 0
DB-2021-00703 | 2021-07-02 | 1935 E 53RD AVENUE #3, Vancouver, BC V5P 1X5 | Building Permit | Development and Building Permit (DB) | New Building | Issued | Low Density Housing - New Building - To construct a 2 storey laneway house building ($165,070) with an open parking pad, providing 1 parking space, having vehicular access from the lane. Note: This is a 1 ½ storey building pursuant to the Zoning & Development By-law 1. Covenant registered at the Land Title Office under CA8907111 2. No Strata Titling permitted 3. No A/C unit proposed 4. Schedule B: Jugraj S. Brar P.Eng (604.501.7788) Structural & Geotechnical 5. HPO: Residential Builder- J & K Construction Ltd. Address Note: BUILDING 2 (LWH) #3 - 1935 E 53rd Av - 1st & 2nd storey Address assigned per the approved plans, Fire and Emergency street access (walkway) to the Laneway house is from the West side. Street access must be provided & maintained at all times and the building address posted to be visible from the street in accordance with the Building By-law prior to Final Inspection. ****ALL PROJECT COORINATOR NOTES HAS BEEN ACCEPTED BY THE APPLICANT**** ******THIS PERMIT HAS BEEN ISSUED UNDER THE REQUIREMENTS OF VBBL #12511 (2019)****** | 165070
GP-2021-00783 | 2021-03-03 | 2148 E 28TH AVENUE, Vancouver, BC V5N 2X9 | Gas Permit | Residential | New | Completed | Residential - 1FD+SS - #1 &#2 - new installation To construct a 2 storey one-family dwelling with a secondary suite located in the Basement with an open parking pad, providing 1 parking space, having vehicular access from the 20' Lane. 1. Covenant registered at the Land Title Office under CA8413076 2. No Strata Titling permitted 3. A/C proposed – Exterior component located in Rear Yard(South), Interior component located in Second floor 4. Bar sink located in Basement southwest corner | NULL
GP-2021-00794 | 2021-03-01 | 3157 WATERLOO STREET, Vancouver, BC V6R 3J8 | Gas Permit | Residential | Renovation | Completed | Residential - re & re furnace btu : 70,000 btu | NULL
SP-2021-00268 | 2021-03-02 | 1352 E 59TH AVENUE #3, Vancouver, BC V5X 1Z1 | Sprinkler Permit | Residential | New | Completed | Residential - Install sprinklers in LWH To construct a 2 storey laneway house building ($216,250) with an attached garage and 1 open parking pad, providing a total of 2 parking spaces, having vehicular access from the 20' Lane. The entire building, INCLUDING THE ATTACHED GARAGE, to be sprinklered to NFPA 13 R per 3.2.5.12.(3)(d) Note: This is a 1 ½ storey building pursuant to the Zoning & Development By-law. 1. Covenant not required with existing house 2. No Strata Titling permitted 3. No A/C Unit proposed 4. Schedule B: (Julian Bozsik) P.Eng (604.431.0055) Structural & Geotechnical 5. HPO: Residential Builder- JSS Development Ltd. NOTE: To achieve the required FSR. A floor space exclusion of 3% has been applied to this application as per section 11.24.18 of the district schedule, to accommodate improved building performance. Address Information: Principle Dwelling: #1-1352 E 59 Ave Laneway home: #3-1352 E 59 Ave Address has been assigned per the approved plans as the fire/emergency access to the laneway house is from the East side. This access must be provided & maintained at 20' Lane at all times in accordance with the Building By-law. NOTE: Information regarding the principal building on the survey and site plan is for reference only. Any discrepancy between information regarding the principal building on the survey and/or site plan and approved permit drawings for the principal building are neither approved nor authorized under this laneway house permit. *EXISTING HOUSE* Note: Bldg 1 (principal bldg) addressed #1-1531 E 59 Ave retained on site. **THIS PERMIT HAS BEEN ISSUED UNDER THE REQUIREMENTS OF VBBL #12511 (2019) ** ****ALL PROJECT COORIDINATOR NOTES HAS BEEN ACCEPTED BY THE APPLICANT**** | NULL
EP-2021-01514 | 2021-03-02 | 4203 W 14TH AVENUE, Vancouver, BC V6R 2X7 | Electrical Permit | Residential | Addition | Completed | Installation / Repair - Residential - House will be connected from new service installed on laneway. Existing house service will be disconnected. ** Amend 03/03/2021** adding service to permit **Amendment Apr 12, 2021** load calculations for house | 500
EP-2021-01506 | 2021-03-02 | 701 W GEORGIA STREET, Vancouver, BC V7Y 1K8 | Electrical Permit | Commercial | Tenant Improvement | Completed | Installation / Repair - Commercial - connect 3-led channel letter signs. D060 - Dunsmuir/Lower Level Mall Interior alterations to provide improvements for a new retail tenant at unit D060 on the lower mall level (Pacific Centre) in this commercial building on this site. Scope of work: new interior partition, ceiling, storefront, electrical, & plumbing work. | 250
EP-2021-01508 | 2021-02-26 | 7642 OSLER STREET #3, Vancouver, BC V6P 4C7 | Electrical Permit | Residential | New | Expired | Temporary Power - Residential - To provide temporary power. | NULL
EP-2021-01574 | 2021-03-05 | 1910 PANDORA STREET, Vancouver, BC | Electrical Permit | Commercial | Tenant Improvement | Completed | Installation / Repair - Commercial - Installation of sub-panel and breakers. Connection of home run feeders done by previous electrician. Installation of plugs, switches and misc. finishing work. Taking over from EP-2020-05685 **AMEND 03/12/2021** Low voltage wiring- checking data cables installed by previous contractor, bonding data rack, wiring for 4 CCTV cameras letter has been uploaded AMEND: MAR.26/2021 PER DEI: Checking fire alarm system modifications Fire alarm verification | 4000
SP-2021-00270 | 2021-03-02 | 6448 ARGYLE STREET, Vancouver, BC V5P 3K3 | Sprinkler Permit | Residential | New | Completed | Residential - install sprinklers in duplex To construct a 2 storey two-family dwelling with a secondary suite located in the Basement ($1,012,500.00) with a detached accessory building (garage) ($10,000), at the rear providing 3 parking spaces, having vehicular access from the lane. The entire building to be sprinklered to: 2 X NFPA 13D. 1. Covenant registered at the Land Title Office under CA8690702 2. A/C Unit proposed in rear yard 3. Schedule B: (Alan Prahalad) P.Eng (604.831.1431) Structural & Geotechnical 4. BC Housing (Sunrick Development Ltd) This is a 2 storey building pursuant to the Zoning and Development By-Law ******THIS PERMIT HAS BEEN ISSUED UNDER THE REQUIREMENTS OF VBBL 2019****** All rooms adjacent to East and West exposing building face shall be sprinklered. "Combustible projections or roof soffits on an exposing building face shall not project to less than .45m from the property line and shall be in compliance with VBBL 2019 9.10.15.5.(11) Any alterations or conversions to the attached garage (if applicable) to habitable living space shall not be permitted without first obtaining the approval of the Director of Planning and the Chief Building Official. Thermal protection measures and Laneway house design guidelines shall be required to be met prior to the approval of the conversion. | NULL
SP-2021-00271 | 2021-03-02 | 7871 BIRCH STREET, Vancouver, BC V6P 4R8 | Sprinkler Permit | Residential | New | Completed | Residential - Install sprinklers in SFD 2 STOREY 1FD + SS + LWH To construct a 2 storey one-family dwelling with a secondary suite located in the Basement ($706,750.00) with an open parking pad, providing 1 parking space, having vehicular access from the 20' Lane. 1. Covenant registered at the Land Title Office under CA8108464 2. No Strata Titling permitted 3. A/C proposed – Exterior component located in Rear Yard, Int. component located in Cellar Mech Closet 4. Bar sink located in Rec. Rm. 5. Schedule B: (A.D.A. Prahalad) P.Eng (604.831.1431) Structural & Geotechnical 6. HPO: Residential Builder- (Biring Bros Construction Ltd) Note: This is a 2 storey building pursuant to the Zoning and Development By-Law Address Information: Principle Dwelling: #1 - 7871 Birch St - One Family Dwelling (1st and 2nd storey, east portion of basement) Secondary Suite: #2 - 7871 Birch St - Secondary Suite (west portion of basement) Laneway home: #3 - 7871 Birch St - Laneway House (1.5 storey) Addresses assigned per approved plans. Fire and Emergency street access to the secondary suite is from the south side. Street access must be provided and maintained at all times. The building addresses are to be posted and to be visible from the street in accordance with the Building By-law. NOTE: Information regarding the Laneway House building on the survey and site plan is for reference only. Any discrepancy between information regarding the Laneway House on the survey and/or site plan and approved permit drawings for the Laneway House are neither approved nor authorized under this principal house permit. *NEW LANEWAY HOUSE* Note: See DB-2019-05714 for Bldg 2 on site (Laneway House) addressed #3 - 7871 Birch St. **THIS PERMIT HAS BEEN ISSUED UNDER THE REQUIREMENTS OF VBBL #12511 (2019).** | NULL
GP-2021-00786 | 2021-03-02 | 6448 ARGYLE STREET, Vancouver, BC V5P 3K3 | Gas Permit | Residential | New | Completed | Residential - 2FD+2SS - 6448 ARGYLE ST - #1 & #2 (FRONT UNIT/WEST) 6446 ARGYLE ST - #1 & #2 (BACK UNIT/EAST) To install piping and appliances for a new duplex. Only 2 boilers and 2 ranges on main floor are complete installation. To construct a 2 storey two-family dwelling with a secondary suite located in the Basement with a detached accessory building (garage) , at the rear providing 3 parking spaces, having vehicular access from the lane. The entire building to be sprinklered to: 2 X NFPA 13D. 1. Covenant registered at the Land Title Office under CA8690702 2. A/C Unit proposed in rear yard | NULL
GP-2021-00787 | 2021-03-02 | 2747 E 54TH AVENUE, Vancouver, BC V5S 1X7 | Gas Permit | Residential | New | Completed | Residential - 2FD+2SS - 2747 ARGYLE ST - #1 & #2 (WEST UNIT) 2749 ARGYLE ST - #1 & #2 (EAST UNIT) To install piping and appliances for a new duplex. To construct a 2 storey two-family dwelling with a/(2) secondary suite(s) located in the Basement/Cellar with a detached accessory building (garage) and 1 open parking at the rear providing 3 parking spaces, having vehicular access from the lane. The entire building, INCLUDING THE ATTACHED GARAGE (if applicable), to be sprinklered to 2x NFPA 13D. 1. Covenant registered at the Land Title Office under CA8592138 2. A/C proposed – Exterior component located in Rear Yard Interior component located on Second Floor | NULL
SP-2021-00274 | 2021-03-02 | 788 RICHARDS STREET #3102, Vancouver, BC V6B 0C7 | Sprinkler Permit | Commercial | Renovation | Completed | Commercial - Change out 19 semi-recessed sprinkler heads to a fully concealed type. ****No building alterations permitted, building permit not issued. | NULL
EP-2021-01513 | 2021-03-03 | 525 SEYMOUR STREET, Vancouver, BC V6B 3H7 | Electrical Permit | Commercial | Renovation | Completed | Installation / Repair - Commercial - lighting,plugs >>#601 interior alterations to expand #601 into #606 of this existing vacant General office tenant space in this commercial building on the site. Scope of work is to demo interior walls, finishes and install new lighting. OK for Field Review as per S.Yu on Dec 4, 2020 Energy Upgrade: E2 - Lighting - Upgrade to incorporate Automatic Full OFF (per 9.4.1.1.(h) of ASHRAE 90.1-2016) | 2500
PP-2021-00690 | 2021-03-02 | 26 E 48TH AVENUE, Vancouver, BC V5W 2C6 | Plumbing Permit | Residential | New | Completed | Residential - to install new plumbing fixtures | NULL
EP-2021-01515 | 2021-03-02 | 1125 GILFORD STREET #301, Vancouver, BC V6G 2P7 | Electrical Permit | Commercial | Renovation - Dwelling Unit(s) only | Completed | Installation / Repair - Commercial - UNIT# 301 Adding new lighting and smoke alarms throughout. Kitchen, laundry and bathroom renovation. Interior alterations to renovate this existing dwelling unit on the 3rd floor of this existing multiple dwelling building on this site. Scope of work includes to relocate the washer and dryer and add new pot lighting. | 9200
EP-2021-01517 | 2021-03-02 | 154 W HASTINGS STREET, Vancouver, BC | Electrical Permit | Commercial | Renovation | Completed | Installation / Repair - Commercial - Replace lighting fixtures, exit signs. Add Desk power. | 15000
EP-2021-01518 | 2021-03-02 | 78 E 51ST AVENUE, Vancouver, BC V5X 1B9 | Electrical Permit | Residential | Renovation | Stop Work | Installation / Repair - Residential - To relocate the main house meter to the new laneway house. | 1000
PP-2021-00694 | 2021-03-02 | 3991 SPRINGTREE DRIVE, Vancouver, BC V6L 3E2 | Plumbing Permit | Residential | Renovation | Completed | Residential - re & re 2 upstairs bathrooms. re locate main floor powder room, relocate laundry box, relocate HWT | NULL
EP-2021-01519 | 2021-03-02 | 6448 ARGYLE STREET, Vancouver, BC V5P 3K3 | Electrical Permit | Residential | New | Completed | Installation / Repair - Residential - complete alarm systems ,tel.cable ,network, speaker wiring , cameras wiring | 3000
EP-2021-01521 | 2021-03-02 | 2551 E 40TH AVENUE, Vancouver, BC V5R 2V8 | Electrical Permit | Residential | New | Completed | Installation / Repair - Residential - Alarm Finishing | 3000
EP-2021-01524 | 2021-03-01 | 3539 E 22ND AVENUE, Vancouver, BC V5M 2Z5 | Electrical Permit | Residential | New | Completed | Installation / Repair - Residential - low voltage for alarm, Telephone, TV, Data & CCTV pre-wiring | 7000
EP-2021-01525 | 2021-03-02 | 3539 E 22ND AVENUE #3, Vancouver, BC V5M 2Z5 | Electrical Permit | Residential | New | Completed | Installation / Repair - Residential - Low voltage for alarm. telephone, TV & Door bell | 1000
EP-2021-01526 | 2021-03-02 | 518 KEEFER STREET, Vancouver, BC V6A 1Y3 | Electrical Permit | Residential | Renovation | Issued | Installation / Repair - Residential - Wiring of kitchen and bedroom circuits and a secondary suite from 100 Amps to 200 amp 120/240 v service Exterior and interior alterations, and change of use of this existing one-family dwelling with a detached accessory building (garage) to one-family dwelling with secondary suite of this existing residential heritage dwelling building on site. Scope of work: - Main fl - Repair existing front door to new 36" width on main level, relocate washroom, update kitchen, and new interior doors - Upper fl - update bathroom, remove walls and reconfigure kitchen - Top fl - add a washroom - Repair and replace existing fire escape stairs with landing and rear porch, resealed existing windows on all floors - Repair and replace asphalt roof singles - Retain and repair existing 2 car garage | 18000
EP-2021-01924 | 2021-03-15 | 5536 JOYCE STREET, Vancouver, BC | Electrical Permit | Commercial | Tenant Improvement | Completed | Installation / Repair - Commercial - Tenant Improvement for a Salon -lighting -branch/appliance circuits -heating circuits -emergency lighting | 1500
PP-2021-00695 | 2021-03-02 | 4692 BRUCE STREET, Vancouver, BC V5N 3Z6 | Plumbing Permit | Residential | New | Issued | Residential - Sump >Engineering Assurance letter will be submitted with the District Inspector on the site” >>>>AMEND: MARCH 9 -I need to add 2 pump sumps to this permit. 1 for sewer and 1 for Draintile. | NULL
GP-2021-00788 | 2021-03-02 | 3594 W 34TH AVENUE, Vancouver, BC V6N 2K8 | Gas Permit | Residential | Renovation | Completed | Residential - install a gas fireplace | NULL
PP-2021-00698 | 2021-03-02 | 585 E 51ST AVENUE, Vancouver, BC V5X 1E1 | Plumbing Permit | Residential | New | Completed | Residential - Sump installation | NULL
EP-2021-01532 | 2021-03-02 | 400 BURRARD STREET, Vancouver, BC V6C 3A6 | Electrical Permit | Commercial | Tenant Improvement | Completed | Installation / Repair - Commercial - common washroom renos, existing lighting **Amend 09/16/2021** Requesting to add the following floors to the permit: 3, 8, 19. All floors to be included on this permit are as follows: 3, 7, 8, 10, 14, 15, 19 | 12800
EP-2021-01534 | 2021-03-02 | 2528 MAPLE STREET #707, Vancouver, BC V6J 0B5 | Electrical Permit | Commercial | Renovation - Dwelling Unit(s) only | Completed | Installation / Repair - Commercial - Installation of new kitchen counter circuit, troubleshooting existing wiring | 824.56
EP-2021-01536 | 2021-03-02 | 3027 E 2ND AVENUE, Vancouver, BC V5M 1E7 | Electrical Permit | Residential | New | Completed | Installation / Repair - Residential - Low voltage rough wire & finish for tel, data, cable, alarm & doorbell. Rough | 850
DB-2021-00704 | 2021-11-10 | 3808 W 19TH AVENUE #3, Vancouver, BC V6S 1C8 | Building Permit | Development and Building Permit (DB) | New Building | Suspended | Low Density Housing - New Building - To construct a 2 storey laneway house building ($160,250.00) with an attached garage and 1 open parking pad, providing a total of 2 parking spaces, having vehicular access from the 20' Lane. The entire building, INCLUDING THE ATTACHED GARAGE (if applicable), to be sprinklered to NFPA 13R. Note: This is a 1 ½ storey building pursuant to the Zoning & Development By-law. 1. Covenant registered at the Land Title Office under CA9470204 2. No Strata Titling permitted 3. No A/C Unit proposed 4. Schedule B: George Beck P.Eng (604.535.1507) Structural 5. Schedule B: Paullus K.F. Young, P.Eng (604-841-7748) Geotechnical 6. HPO: Residential Builder- Vanwest Enterprises Ltd. #3-3808 W 19th Av - Laneway House Note: As the result of the construction of a new laneway house, the main house / principal dwelling will be assigned a suite number and will be follows: #1-3808 W 19th Av = Principal Dwelling Address and suite numbers assigned as per approved plans for Fire and Emergency response. The address number is to be posted on the building to be visible from the street and the suite numbers are to be posted at the suite entries in accordance with the Building By-law prior to final inspection. **THIS PERMIT HAS BEEN ISSUED UNDER THE REQUIREMENTS OF VBBL #12511 (2019) ** | 160250
BP-2021-00705 | 2021-05-05 | 1055 W 13TH AVENUE #102, Vancouver, BC V6H 1N1 | Building Permit | Building Permit (BP) | Addition / Alteration | Completed | Field Review - Addition / Alteration - #102 - Interior alterations to provide tenant improvements at this existing residential dwelling unit #102 on the first floor at this existing Multiple Dwelling building. Scope of work includes remove structural walls in kitchen and inserting a wood support post and beams. Schedule B (Structural) LOA submitted by PEng W. Louwerse Ok for Field Review per Kim Vogt, March1st, 2021 Energy Upgrade: E2 - Appliances - Upgrade to an Energuide/Energy Star appliance (fridge; dishwasher) | 14490
PP-2021-00700 | 2021-03-03 | 3590 MAIN STREET, Vancouver, BC | Plumbing Permit | Commercial | New | Completed | Commercial - Tenant Improvement (new coffee shop) >Change of Major Occupancy and Minor Renovation Interior alteration (first TI) and change of use and Major Occupancy Classification of the existing retail shell to restaurant class-1 in this 4-storey mixed use (residential/commercial) building on this site. Included in the scope of work is installation of commercial kitchen equipment and their ventilation system. Notes: 1. Class-2 Cooking operation 2. Occupant load (interior seats & staff) is 43 person 3. New mechanical fans are all less than 1 HP making them exempt from energy requirements. 4. Application was was reviewed per VBBL 2019 5. The permit was issued during 2020 pandemic crisis | NULL
DB-2021-00706 | 2021-06-07 | 3154 KINGS AVENUE, Vancouver, BC V5R 4T4 | Building Permit | Development and Building Permit (DB) | Demolition / Deconstruction | Completed | Enquiry Centre - Demolition / Deconstruction - To demolish by deconstruction this existing one family dwelling building. This building is pre 1950 and as such 75% of the demolition material must be recycled. Related Salvage and Abatement permit BP-2021-00707. | 20000
EP-2021-01538 | 2021-03-09 | 7190 OAK STREET, Vancouver, BC V6P 3Z9 | Electrical Permit | Commercial | Renovation | Completed | Installation / Repair - Commercial - Electrical renovation Remove/relocate interior walls Add/remove lighting Add/remove data/communications >>Interior alterations to provide improvements to office area on the main floor of this existing Synagogue Church building on this site. OK for Field Review per L.Williams, October 5, 2020 Scope of work: - removal of interior walls, doors, carpet, t-bar grid and ceiling tiles, and lighting fixtures - new interior walls, doors, millwork, workstation, elcectrical, painting & flooring Schedule A & Schedule B Architectural submitted per Nancy Stern, 604-877-0881 Schedule B Electrical submitted per Steven Nemetz, 604-736-6562 This is not a sprinklered building Energy Upgrade: E2 - Lighting - Upgrade to Local Control (per 9.4.1.1.(a) of ASHRAE 90.1-2016) | 15000
GP-2021-00790 | 2021-03-04 | 2898 W 29TH AVENUE, Vancouver, BC V6L 1Y1 | Gas Permit | Residential | New | Completed | Residential - 1FD+SS - #1 & #2 - Venting and hook up only To construct a 2 storey one-family dwelling with a secondary suite located in the Basement with 1 open parking over tire strips, providing 1 parking space, having vehicular access from the 20' Lane. 1. Covenant registered at the Land Title Office under CA8364022 2. No Strata Titling permitted 3. A/C Unit proposed in the Rear Yard. 4. No Bar Sink Proposed. | NULL
BP-2021-00707 | 2021-04-09 | 3154 KINGS AVENUE, Vancouver, BC V5R 4T4 | Building Permit | Building Permit (BP) | Salvage and Abatement | Completed | Enquiry Centre - Salvage and Abatement - Interior alterations to allow salvage of non-structural building components prior to or during abatement work and removal of non-structural hazardous materials in this existing single family dwelling building. Related demolition permit DB-2021-00706. | 0
EP-2021-01703 | 2021-03-08 | 175 W CORDOVA STREET, Vancouver, BC V6B 1E1 | Electrical Permit | Commercial | Tenant Improvement | Completed | Installation / Repair - Commercial - Electrical power and conduit demo. Electrical only work, no building. **Amendment Mar 24, 2021** Demo to include basement, level, level2 and level 4 | 6247.96
DB-2021-00709 | 2021-04-23 | 2759 PARKER STREET, Vancouver, BC V5K 2T6 | Building Permit | Development and Building Permit (DB) | Addition / Alteration | Issued | Field Review - Addition / Alteration - CF-2020-016356 - Interior and exterior alteration to legalized the secondary suite to this existing one-family dwelling on the site. Scope of work: Main fl - kitchen and bathroom updates, demo & install interior walls, millwork, and flooring - Adding insulation, vapour barrier, and dry wall to exterior walls and attic & ceiling, changing Hvac ducting from mechanical room Basement - legalized secondary suite, raising ceiling height to 6'-6", increasing height of front door to 6'-6" - Adding separate electrical panel and electrical work, plumbing fixtures, and moving gas line. Ok for Field Review per Colin Ross, April 8th, 2021 REUP submitted per Navdeep Dhaliwal, 604-773-0673 #1 - 2759 Parker St - 1st storey (1 dwelling unit) #2 - 2759 Parker St - basement (sec suite) Note: - No strata-titling will be permitted. - An annual Vancouver Business License must be obtained prior to the rental of this approved one-family dwelling and/or secondary suite on this site. - Install interconnected, hardwired, 120 volt smoke alarms with battery back-up and silencing feature, in each sleeping unit and within 5m outside each sleeping areas on each storey as per Building Bylaw 9.10.19. - Install Carbon Monoxide Alarm as per Building By-Law 9.32.4.2. & Bulletin 2007-007-BU/EL - Upgrade work under Part 11 (based on value of work – energuide related Part 11.2.1.4.) - Ceiling height to be a min. 6ft 6" over 80% of the suite area and all exit routes - Dedicated 3'-0" wide firefighting access path with overhead clearance of 2m to be maintained at all times Schedule B Structural & Geotechnical permanent submitted per Scott Ash-Anderson, 604-228-0518 This is a non-sprinklered building | 68000
DB-2021-00710 | 2022-01-20 | 859 E 53RD AVENUE #3, Vancouver, BC V5X 1J7 | Building Permit | Development and Building Permit (DB) | New Building | Issued | Low Density Housing - New Building - To construct a 2 storey laneway house building ($105,937.50) with an open parking pad, providing 1 parking space, having vehicular access from the lane. Note: This is a 1 ½ storey building pursuant to the Zoning & Development By-law Note: Bldg 1 (principal bldg) addressed #1 - 859 E 53rd Ave and # 2 - 859 E 53rd Ave Secondary Suite retained on site. 1. No A/C unit proposed 2. Schedule B: Shambhu Biswas P.Eng (604-250-8666) Structural & Geotechnical 3. HPO: Residential Builder- 1043109 B.C. Ltd #3-859 E 53rd Av - Laneway House As a result of the addition of the laneway house, the existing principal dwelling / one family dwelling and secondary suite is to be assigned suite numbers. The site will be as follows: #1-859 E 53rd Av - Principal Dwelling #2-859 E 53rd Av - Secondary Suite #3-859 E 53rd Av - Laneway House Address and suite numbers assigned as per approved plans for Fire and Emergency response. The address numbers are to be posted to the building to be visible from the street and the suite numbers are to be posted at the suite entries in accordance with the Building By-law prior to final inspection. ****ALL PROJECT COORINATOR NOTES HAS BEEN ACCEPTED BY THE APPLICANT**** ******THIS PERMIT HAS BEEN ISSUED UNDER THE REQUIREMENTS OF VBBL #12511 (2019)****** | 105937.5
EP-2021-01547 | 2021-03-29 | 655 W KENT AVENUE NORTH, Vancouver, BC | Electrical Permit | Commercial | Addition | Completed | Installation / Repair - Commercial - UNIT# 50 ** Amend 04/15/2021** include rough in power for receptacles in a new lunch room on the 2nd floor **Amend 04/22/2021** Install new 200Amp panel in first floor work area ( 84 circuit, 208 Volts) for unit 50 Value add to 14,000 Power for dishwasher & icemaker, GFI for purified water system, and additional plugs along counter Interior alterations to provide tenant improvements for this existing laboratory and instrumentation manufacturing tenant space in this existing industrial building. Scope of work: to demo and construct non-load bearing interior partition walls, sprinkler and HVAC work. | 14000
PP-2021-00708 | 2021-03-04 | 555 BURRARD STREET, Vancouver, BC | Plumbing Permit | Commercial | Renovation | Completed | Commercial - (1) 1" PRV and (1) 1" RPBA. Both of these valves are for make-up water for a fountain in the plaza area. | NULL
BP-2021-00711 | 2021-03-23 | 1283 DAVIE STREET, Vancouver, BC | Building Permit | Building Permit (BP) | Addition / Alteration | Completed | Field Review - Addition / Alteration - Interior alteration only and to change the use back to retail shell of this existing commercial building on the site. Separate permit(s) and ASHRAE checklist will be required for future tenant improvements. OK for Field Review as per S.Yu on March 1, 2021 Energy requirements : exempt Note to applicant: The services of a structural engineer may be required, based upon site inspection by the District Building Inspector. Sprinkler permit required. | 23000
DB-2021-00713 | 2021-09-27 | 6465 NANAIMO STREET, Vancouver, BC V5P 4K9 | Building Permit | Development and Building Permit (DB) | Demolition / Deconstruction | Completed | Low Density Housing - Demolition / Deconstruction - Demolition – Conventional (Standard) To demolish the existing one family dwelling building ($15,000) on this site. Note: Demo Declaration – GNA Contracting Ltd. Gurpreet Sekhon 778-709-4113 | 15000
EP-2021-01545 | 2021-03-02 | 899 W 12TH AVENUE, Vancouver, BC | Electrical Permit | Commercial | Renovation | Completed | Installation / Repair - Commercial - installation of new occupancy sensors. | 7968
BP-2021-00714 | 2021-05-16 | 6465 NANAIMO STREET, Vancouver, BC V5P 4K9 | Building Permit | Building Permit (BP) | Salvage and Abatement | Completed | Low Density Housing - Salvage and Abatement - SALVAGE AND ABATEMENT PERMIT Salvage and Abatement Permit only for Building permit: DB-2021-00712 and to be completed under the supervision of a registered professional. This permit does not authorize demolition, deconstruction or construction work. QP: Kinetic OHS Services Ltd. (Ramin Hamidnejad, CRSP) Demolition permit: DB-2021-00713 | 0
GP-2021-00798 | 2021-03-02 | 4141 ST. GEORGE STREET, Vancouver, BC V5V 4A2 | Gas Permit | Residential | Renovation | Completed | Residential - Install one natural gas fireplace insert | NULL
GP-2021-00799 | 2021-03-02 | 1838 GRAVELEY STREET, Vancouver, BC | Gas Permit | Residential | Renovation | Completed | Residential - Install one natural gas fireplace insert | NULL
EP-2021-01550 | 2021-03-02 | 188 VICTORIA DRIVE, Vancouver, BC | Electrical Permit | Commercial | New | Completed | Installation / Repair - Commercial - We are wiring a new 30A condensing unit, fan coil and lighting for a new walk-in cooler built in the lower portion of the building. We have deleted the existing 60A bailer as it is not in use anymore to make room in the existing panel. | 7600
SP-2021-00286 | 2021-03-17 | 6333 WEST BOULEVARD, Vancouver, BC V1V 1V1 | Sprinkler Permit | Residential | Renovation | Completed | Residential - Remove existing sprinkler head at built cabinet Keep existing sidewall sprinkler | NULL
BP-2021-00717 | 2021-04-07 | 255 N KOOTENAY STREET, Vancouver, BC V5K 3R2 | Building Permit | Building Permit (BP) | Addition / Alteration | Completed | Field Review - Addition / Alteration - 255 N Kootenay St Interior alterations to provide improvement on the main floor of the existing one family dwelling building with secondary suite on this site. Energy requirement : Value under trigger OK For Field Review per (Kim V) - Mar 1/21 Note to applicant: The services of a structural engineer may be required, based upon site inspection by the District Building Inspector. Sprinkler Permit is required. | 17000
EP-2021-01554 | 2021-03-03 | 636 CASSIAR STREET #3, Vancouver, BC V5K 4N2 | Electrical Permit | Residential | New | Completed | Installation / Repair - Residential - new electrical installation include rough wiring, fixtures, receptacle etc. To construct a 2 storey laneway house building with an open parking pad, providing 1 parking space, having vehicular access from the lane. 1- Covenant registered at the Land Title Office under CA8452377 2- No strata titling permitted 3- A/C unit proposed 4. Schedule B: XUE LI CHEN P.Eng (778.235.5447) Structural & Geotechnical 5. Schedule B: ZHAO GUAN P.Eng (778.868.5635) Geotechnical 6. HPO: Residential Builder- C-Best Construction Ltd Address Note: | 8000
EP-2021-01553 | 2021-03-01 | 1060 W 15TH AVENUE, Vancouver, BC V6H 1R6 | Electrical Permit | Commercial | Renovation | Expired | Temporary Power - Commercial - To provide temporary power to this site. | NULL
GP-2021-00802 | 2021-03-01 | 1730 E 18TH AVENUE, Vancouver, BC V5N 5P6 | Gas Permit | Residential | Renovation | Completed | Residential - replace gas furnace | NULL
EP-2021-01557 | 2021-03-03 | 255 W 62ND AVENUE, Vancouver, BC V5X 4V4 | Electrical Permit | Commercial | Renovation | Completed | Installation / Repair - Commercial - Up Grade and addition of cooling equipment, Heat Pumps, Humidifiers, pumps & Exhaust fans | 45000
EP-2021-01559 | 2021-03-03 | 2445 W 3RD AVENUE #1005, Vancouver, BC V6K 4K6 | Electrical Permit | Residential | Renovation | Issued | Installation / Repair - Residential - UNIT# 1005 Add wafer LED lights and change some electrical outlet locations | 2500
GP-2021-00937 | 2021-03-09 | 2642 CAMBRIDGE STREET, Vancouver, BC V5K 1L5 | Gas Permit | Residential | Renovation | Completed | Residential - RE & RE HOT WATER TANK BTU : 40,000 BTU | NULL
BP-2021-00719 | 2021-04-27 | 4024 GLADSTONE STREET, Vancouver, BC V5N 4Y9 | Building Permit | Building Permit (BP) | Addition / Alteration | Issued | Field Review - Addition / Alteration - Interior alterations to provide improvements to the basement floor of this existing one family dwelling building on this site. OK for Field Review per W.Wong, March 1, 2021 Energy requirements: Under trigger Note to applicant: The services of a structural engineer may be required, based upon site inspection by the District Building Inspector. Letter of assurance provided by: FRANKIE (SIJIE) XU, 778-895-0848, Schedule B (Structural) | 29000
SP-2021-00278 | 2021-03-02 | 969 ROBSON STREET, Vancouver, BC V6Z 2V6 | Sprinkler Permit | Commercial | Tenant Improvement | Completed | Commercial - Add and relocate heads to suit new tenant layout. Unit # 250 - Interior alterations to create a new office (D) tenant space (unit #250) in an area that was part of the 2nd floor elevator lobby in this existing mixed use three storey commercial building. To be reviewed under the 2019 VBBL during the 2020 pandemic. Revision #1 - To delete the kitchenet, change the furniture layout, add an electrical closet and provide a suite separation detail. A sprinkler permit is now required. - accepted Jan.28/21 | NULL
BP-2021-00722 | 2021-05-28 | 2535 E 16TH AVENUE, Vancouver, BC V5M 2L5 | Building Permit | Building Permit (BP) | Salvage and Abatement | Completed | Low Density Housing - Salvage and Abatement - Salvage and abatement permit only for DB-2021-00720 and to be completed under the supervision of a registered professional. This permit does not authorize demolition, deconstruction or construction work. QP: Peter Van Bakel British Columbia Qualified Professionals 604-780-5683 | 0
GP-2021-00938 | 2021-03-09 | 3205 E 2ND AVENUE, Vancouver, BC V5M 1G2 | Gas Permit | Residential | Renovation | Completed | Residential - re & re hot water tank btu : 40,000 btu | NULL
EP-2021-01560 | 2021-03-01 | 2905 W 45TH AVENUE, Vancouver, BC V6N 3L6 | Electrical Permit | Residential | New | Expired | Temporary Power - Residential - To provide temporary power. | NULL
GP-2021-00939 | 2021-03-09 | 2683 OXFORD STREET, Vancouver, BC V5K 1N2 | Gas Permit | Residential | Renovation | Completed | Residential - re & re hot water tankless btu : 199,000 btu | NULL
GP-2021-00803 | 2021-03-03 | 156 E 22ND AVENUE, Vancouver, BC V5V 1T6 | Gas Permit | Residential | New | Issued | Residential - 1FD - #1 - Venting and hook up only To construct a 2 storey one-family dwelling with Cellar ($576,750.00) with an open parking pad, providing 1 parking space, having vehicular access from the 20' Lane. 1. Covenant registered at the Land Title Office under CA8280898 2. No Strata Titling permitted 3. A/C proposed – Exterior component located in rear yard below rear deck, Interior component located in upper floor above hallway | NULL
DB-2021-00726 | 2021-08-16 | 2242 E 52ND AVENUE, Vancouver, BC V5P 1X1 | Building Permit | Development and Building Permit (DB) | New Building | Issued | Low Density Housing - New Building - To construct a 2 storey one-family dwelling with a secondary suite located in the Basement ($771,750.00) with an open parking pad, providing 1 parking space, having vehicular access from the 20' Lane. 1. Covenant registered at the Land Title Office under CA9049262 2. No Strata Titling permitted 3. A/C proposed – Exterior component located in Rear Yard, Interior component located in Basement. 4. Bar sink located in Rec. Room in Basement. 5. Schedule B: SHAMSUL ALAM SHIKDER, P.Eng (604-255-3740) Structural & Geotechnical 6. HPO: Residential Builder- KISHIUCHI CONSTRUCTION LTD. Note: This is a 2 storey building pursuant to the Zoning and Development By-Law Address Information: Principal Dwelling: #1 - 2242 E 52nd Av - One Family Dwelling (1st and 2nd storey, north portion of basement) Secondary Suite: #2 - 2242 E 52nd Av - (south portion of basement) Laneway House: #3 - 2242 E 52nd Av - (1.5 storey) Addresses assigned per approved plans. Fire and Emergency street access to the secondary suite is from the west side. Street access must be provided and maintained at all times. The building addresses are to be posted and to be visible from the street in accordance with the Building By-law prior to final inspection. **THIS PERMIT HAS BEEN ISSUED UNDER THE REQUIREMENTS OF VBBL #12511 (2019) ** | 771750
GP-2021-00805 | 2021-03-01 | 3091 E 6TH AVENUE, Vancouver, BC V5M 1S2 | Gas Permit | Residential | New | Completed | Residential - re/re | NULL
PP-2021-00715 | 2021-03-02 | 1578 E 11TH AVENUE, Vancouver, BC V5N 1Y7 | Plumbing Permit | Residential | New | Issued | Residential - Sumps >Engineering Assurance letter will be submitted with the District Inspector on the site” | NULL
EP-2021-01570 | 2021-03-05 | 8287 ELLIOTT STREET, Vancouver, BC V5S 2P3 | Electrical Permit | Residential | Renovation | Completed | Installation / Repair - Residential - Service upgrade to 200A and additional pot lighting The service upgrade is required for a future electric vehicle and possibly a hot tub. The service is currently 100A. The pot lights being installed are the 4” wafer lights. We are going to be installing them in an existing drywall ceiling and planning on fishing most of the cables in so little damage is done to the drywall. It’s a fully detached single family house. The Charger is going to be a hard wired charger at the rear of the property in the garage, for now the circuit is going to be left at the external of the house in a weather proof box as a trench needs to be dug to the rear garage. The customer is looking at purchasing the wall mount Tesla charger and we will run a 60A circuit to it. In Addition the home owner is also considering a hot tub, we plan on leaving a provision for this at the rear of the building in a weather proof box. The hot tub is going to be a smaller one, I based the load calculation on it requiring a 30A branch circuit. | 3000
SP-2021-00280 | 2021-03-03 | 2580 KINGSWAY, Vancouver, BC V5R 5H2 | Sprinkler Permit | Commercial | Tenant Improvement | Completed | Commercial - Add & relocate sprinkler heads for tenant improvement. (reference: CF-2020-010773) >2580 Kingsway Interior alterations to provide improvements to this Cannabis Store at 2580 Kingsway on the ground floor of this mixed-use building on this site. Scope of work: - Removal & install interior walls and doors - Disable existing magnetic & install A/C units at front door - Relocate & install sprinklers, plumbing fixtures and Electrical work >*****This application does not include any of the following: 1. Not more than 20 sprinklers (add, relocate, or remove), 2. hydraulic calculations, 3. change in occupancy and /or hazard classification, 4. warehouse storage arrangements, 5. mobile compact storage arrangements, 6. alternative solutions, 7. changes to the sprinkler system supply piping (e.g. valves, mains, cross-mains, branch-lines, etc.), or 8. flexible sprinkler pipe. | NULL
SP-2021-00283 | 2021-03-04 | 4427 W 5TH AVENUE, Vancouver, BC V6R 1S4 | Sprinkler Permit | Residential | New | Completed | Residential - new sprinkler system main house >To construct a 2 storey one-family dwelling with a secondary suite located in the Basement ($651,700.00) with an open parking pad, providing 1 parking space, having vehicular access from the 20' Lane. >**THIS PERMIT HAS BEEN ISSUED UNDER THE REQUIREMENTS OF VBBL #12511 (2019) AND THE GREEN HOMES PROGRAM** >>>> OCTOBER 8, 2021 -Schedule B and FLow Test report uploaded -see application documents tab >>Amend: Oct. 20 -FLOW TEST and Schedule CB uploaded in application documents tab | NULL
PP-2021-00717 | 2021-03-03 | 162 W 1ST AVENUE, Vancouver, BC V5Y 1A4 | Plumbing Permit | Commercial | New | Completed | Commercial - Install new 2 backflow devices | NULL
SP-2021-00285 | 2021-05-19 | 2268 CORNWALL AVENUE, Vancouver, BC V6K 1B5 | Sprinkler Permit | Commercial | Tenant Improvement | Completed | Commercial - Sprinkler permit for DP-2019-00929 Interior alterations to this existing 3-storey multiple dwelling with the following scopes of work: 1. 1st floor: increase the number of dwelling units from 3 to 4 dwelling units. 2. 2nd floor: move exit stair serving the 3rd floor, and retain all 4 dwelling units, 3. 3rd floor: move exit stair and reduce the number of dwelling units from 4 to 3, and, 4. Roof: add a roof deck and enclosed stair access for one of the 3rd floor dwelling units. | NULL
BP-2021-00730 | 2021-04-06 | 172 E CORDOVA STREET, Vancouver, BC V6A 1K9 | Building Permit | Building Permit (BP) | Addition / Alteration | Completed | Field Review - Addition / Alteration - Interior alterations to divide the laundry room from the shower room on the 2nd floor of this Heritage C mixed use building with retail on the ground floor and an SRA building above. Energy exempt OK for Field review: (Kim V) Note to applicant: The services of a structural engineer may be required, based upon site inspection by the District Building Inspector. | 4250
EP-2021-01572 | 2021-03-03 | 1020 MAINLAND STREET, Vancouver, BC V6B 2T5 | Electrical Permit | Commercial | Tenant Improvement | Completed | Installation / Repair - Commercial - UNIT# 125 Rough in receptacle and lighting according to new tenant's layout. | 2000
PP-2021-00720 | 2021-03-15 | 655 W KENT AVENUE NORTH, Vancouver, BC | Plumbing Permit | Commercial | Addition | Completed | Commercial - to install a lab sink and dishwasher & icemaker connections too >>>AMEND: April 13, 2021 add a kitchen sink and another dishwasher connection | NULL
DB-2021-00731 | 2021-06-08 | 198 AQUARIUS MEWS #2006, Vancouver, BC V6Z 2Y4 | Building Permit | Development and Building Permit (DB) | Addition / Alteration | Issued | High Density Housing / Commercial - Addition / Alteration - #2006 - Interior alterations to convert the existing enclosed balcony to livable floor area (approx. 67 sq. ft.) and provide improvements to this existing dwelling unit (#2006) on the 20th floor in this Multiple dwelling building on this site. Scope of work includes: alterations to remove wall and double doors to the enclosed balcony for kitchen expansion, remove and install new kitchen millwork, appliances, fixtures, paint and finishes. Notes: ~ Energy Upgrade: L2 - Appliances - Upgrade to an Energuide/Energy Star appliance (fridge; dishwasher). ~ District Building Inspector to determine on site if removal of wall(s) requires a Structural Engineer. ~ Building Sprinklered – Building inspector to determine on site if a separate sprinkler permit is required. ~ Schedule B Architectural submitted by Gerald Longson, Architect AIBC of Gerald Longson Architect, Tel: 604 875-1169. | 42200
EP-2021-01573 | 2021-03-03 | 1206 E 22ND AVENUE, Vancouver, BC V5V 1W6 | Electrical Permit | Residential | New | Issued | Installation / Repair - Residential - security, intercom, tel , tv,data roughin & completion, camera wiring only | 6000
EP-2021-01577 | 2021-03-15 | 2208 W 41ST AVENUE, Vancouver, BC V6M 1Z8 | Electrical Permit | Commercial | Renovation | Completed | Installation / Repair - Commercial - ELECTRICAL RENO ON 1ST AND 2ND FLOORS Interior alteration to provide improvements to this existing financial institution in this existing commercial building on this site. ** Amend 07/08/2021** change FSR from Jean Pierre Maurel to Michael Stansfield This is a non sprinklered building. Scope of work includes new wall and floor finishes, installation of partition wall and door on 2nd floor, millwork, replacement of damaged ceiling tiles, power, HVAC work, lighting | 120000
EP-2021-01575 | 2021-03-03 | 3042 W 33RD AVENUE, Vancouver, BC V6N 2G7 | Electrical Permit | Residential | Addition | Completed | Installation / Repair - Residential - Installation new Rogers security system, taking over existing sensors (for System Upgraders) | 250
GP-2021-00809 | 2021-03-02 | 2488 W 49TH AVENUE, Vancouver, BC V6M 2V3 | Gas Permit | Residential | Renovation | Completed | Residential - hot water tank replacement | NULL
EP-2021-01581 | 2021-03-03 | 1560 E 4TH AVENUE, Vancouver, BC V5N 1J8 | Electrical Permit | Commercial | Renovation | Completed | Installation / Repair - Commercial - After fire, rewire of electrical to unit. No change to service. Unit #1 - To permit exterior and interior Repair work due to Fire Damage in this Existing Unit #1 in this multiple dwelling Building On this Site. Scope of work: - Replace of interior finishes, walls, doors, plumbing fixtures & electrical work - Replace of exterior cladding and deck membrane - New fascia with flashing, vinyl soffit, roof framing, new vinyl siding to match existing, and new aluminum deck color to match existing | 7245
EP-2021-01582 | 2021-03-03 | 229 CARRALL STREET #3, Vancouver, BC V6B 2J2 | Electrical Permit | Commercial | Addition | Completed | Installation / Repair - Commercial - Security System Installation | 1697.31
GP-2021-00815 | 2021-03-02 | 3176 W 32ND AVENUE, Vancouver, BC V6L 2C1 | Gas Permit | Residential | Renovation | Completed | Residential - To replace 1 hot water tank in the same location. | NULL
EP-2021-01746 | 2021-03-08 | 1277 MELVILLE STREET #2901, Vancouver, BC V6E 0A4 | Electrical Permit | Commercial | Renovation - Dwelling Unit(s) only | Completed | Installation / Repair - Commercial - Renovations. #2901 - To permit exterior and interior tenant improvements to this existing Penthouse Unit #2901 Located on Levels #29 & 30 of this multiple high rise building on this site. Scope of work: - Updates to the exterior landscaping, furniture on patio level 29th and 30th, relocate outdoor hot tub on level 30th - To add (2) new A/C unit's on the 31 level and new exterior patio door on level #29, - Update bathrooms, millwork, replace fireplaces, plumbing and electrical work on both levels | 15000
DB-2021-00736 | 2021-04-30 | 1886 E 16TH AVENUE, Vancouver, BC V5N 2G6 | Building Permit | Development and Building Permit (DB) | Addition / Alteration | Issued | Field Review - Addition / Alteration - Exterior and interior alterations for this unit 1884 E 16th in this existing multi conversion dwelling unit on the site. Scope of work : New exterior patio door, remove non loading walls, new kitchen location, new lighting, Electrical and Plumbing work. OK for Field Review per (Kim V) Energy requirement: REUP Note to applicant: The services of a structural engineer may be required, based upon site inspection by the District Building Inspector. All trees and landscaping to be retained in good condition. Contractor is responsible for tee protection measures. Any necessary tree removals with separate permit. Director of Planning reserves the right to request a landscape plan where necessary, subject to review. Where existing landscaping is being affected by the targeted repair the applicant will protect where possible and replace any removed/damaged landscaping to match existing. | 65000
BP-2021-00738 | 2021-05-11 | 510 W 8TH AVENUE, Vancouver, BC | Building Permit | Building Permit (BP) | Addition / Alteration | Completed | Field Review - Addition / Alteration - Interior alterations to install racking systems near the loading area for the existing retail tenant at 510 W 8th Ave (Whole Foods Market) in this commercial building on this site. OK for field review as per Jamie Zhang, Mar. 2/21 This is a sprinklered building - District Building Inspector to determine if a Sprinkler Permit is required at time of field review inspection - see letter on file from Fast Automatic Sprinkler Technology Ltd. See operational letter dated June 18, 2020 No energy upgrade required - Exemption Checklist submitted Structural Schedule B submitted by Ayaz Waseem Malik, P.Eng. 604.940.4000 Notes: 1. District Building Inspector (DBI) to confirm sprinkler coverage at rack storage. Sprinkler coverage shall meet the requirements of VBBL and NFPA 13. 2. Building Sprinklered – Sprinkler vs Rack Storage letter dated February 24, 2021 submitted by Peter Shires P.L.Eng. of FAST Automatic Sprinkler Technology Ltd. T: (604) 534-9426. a. Storage - Exsiting Sprinkler System designed to Ordinary Hazard Group 2 (0.2 USGPM/SQ.FT.) . Per Letter from Peter Shires P.L.Eng. of FAST Automatic Sprinkler Technology Ltd. the sprinkler system will allow for storage of non-encapsulated , non-plastic products to a maximum of12 ft. in storage height, and plastic non-encapsulated to a maximum of 10 ft. in storage height. 3. Separate permit and documents required for any changes in the storage configuration. 4. Separate sprinkler permit and documents required for any alterations to the fire suppression system. 5. Permit reviewed during COVID-19 pandemic. | 9000
GP-2021-00816 | 2021-03-03 | 752 E 14TH AVENUE, Vancouver, BC V5T 2N4 | Gas Permit | Residential | New | Completed | Residential - INFILL - Gas Building #2; To construct a new two-storey, one-family infill dwelling with 1 car garage (serving infill), and 1 adjacent surface parking space at the rear of the site with access from rear lane. | NULL
GP-2021-00817 | 2021-03-03 | 756 E 14TH AVENUE, Vancouver, BC V5T 2N4 | Gas Permit | Residential | Renovation | Completed | Residential - 2FD - 756 E 14TH AV - (NORTH PORTION) 754 E 14TH AV - (SOUTH PORTION) Gas BLDG #1 To alter and convert this existing three-storey, character One-Family Dwelling to a Two-Family Dwelling with new rear addition. (and to construct a new two-storey, one-family infill dwelling with 1 car garage, and 1 adjacent surface parking space at the rear of the site with access from rear lane - under separate permit) | NULL
GP-2021-00818 | 2021-03-03 | 1778 E 11TH AVENUE, Vancouver, BC | Gas Permit | Residential | Renovation | Completed | Residential - Boiler replacement | NULL
DB-2021-00739 | 2021-05-18 | 2638 ST. CATHERINES STREET, Vancouver, BC V5T 3Y4 | Building Permit | Development and Building Permit (DB) | Addition / Alteration | Issued | Field Review - Addition / Alteration - Interior and exterior alterations to provide improvements to 2638 St. Catherines in this existing two family dwelling. Scope of work : Remove walls between kitchen and living room, install larger window in the kitchen north wall, replace rear door, new skylight for each rooms, re and re for main bathroom and replace window for same size with safety glass. OK for Field Review per Leanne Mueske April 7th Structural Schedule B submitted by Shaozhe Guo, P.Eng. - 778.926.0525 REUP submitted by Peter Cho. City Green Solutions | 80000
EP-2021-01608 | 2021-03-04 | 160 E HASTINGS STREET, Vancouver, BC V6A 1N4 | Electrical Permit | Commercial | Addition | Completed | Installation / Repair - Commercial - Install a fire alarm security system in the entry lobby. This is for the Central station component, to install a low voltage central station monitoring system to monitor the building fire panel. | 1070
EP-2021-01609 | 2021-03-04 | 159 E HASTINGS STREET, Vancouver, BC V6A 1N6 | Electrical Permit | Commercial | Addition | Completed | Installation / Repair - Commercial - Install a fire alarm security system in the entry lobby. This is for the Central station component, to install a low voltage central station monitoring system to monitor the building fire panel. | 1070
DB-2021-00740 | 2021-08-03 | 473 E 31ST AVENUE, Vancouver, BC V5V 2W6 | Building Permit | Development and Building Permit (DB) | Addition / Alteration | Issued | Low Density Housing - Addition / Alteration - Interior/Exterior alteration to existing one family dwelling with secondary suite. Scope of work to include the addition on upper floor, new cladding, new roof and interior renovation on main. Revision #1 (R. Foster) issued March 4, 2022 to remove existing rear yard playground structure, increase the size of the rear deck to 7' X 18'.10" with new stairs, increase impermeably surfaces and change unvented to vented flat roof assembly at north elevation. Sprinkler NFPA 13D Schedule A/Architectural schedule B by: Michael Leckie 604-661-4144 Structural/Geotechnical schedule B by: Jeff Allester 604-228-0518 REUP submitted by: Karen Brar of Capital Home Energy 604-526-0387 Reviewed under VBBL 2019 | 705000
EP-2021-01590 | 2021-03-03 | 1644 W 6TH AVENUE, Vancouver, BC V6J 1R3 | Electrical Permit | Commercial | NULL | Expired | Annual / Operating - Annual Operating Permit General Electrical Work: Ballast, lamp switches and receptacles. Renewal of: EP-2020-01445 Valid March 03/2021 til March 02/2022 | NULL
EP-2021-01593 | 2021-03-03 | 1627 W BROADWAY, Vancouver, BC V6J 1W9 | Electrical Permit | Commercial | NULL | Expired | Annual / Operating - Annual Operating Permit General Electrical Work: Ballast, lamp switches and receptacles. Renewal of EP-2020-01444 Valid March 03/2021 til March 02/2022 | NULL
EP-2021-01612 | 2021-03-03 | 1662 W 8TH AVENUE, Vancouver, BC V6J 1V4 | Electrical Permit | Commercial | NULL | Expired | Annual / Operating - Annual Operating Permit General Electrical Work: Ballast, lamp switches and receptacles. Renewal of EP-2020-01563 Valid March 4 2021 to March 3 2022 | NULL
EP-2021-01614 | 2021-03-03 | 2167 W 38TH AVENUE, Vancouver, BC V6M 1R8 | Electrical Permit | Commercial | NULL | Expired | Annual / Operating - Annual Operating Permit General Electrical Work: Ballast, lamp switches and receptacles. Renewal of EP-2020-01592 Valid: March 04, 2021 to March 03, 2022 | NULL
EP-2021-01591 | 2021-03-02 | 3247 E 2ND AVENUE, Vancouver, BC V5M 1G2 | Electrical Permit | Residential | New | Expired | Temporary Power - Residential - To provide temporary power. | NULL
EP-2021-01616 | 2021-03-03 | 2723 GRANVILLE STREET, Vancouver, BC V6H 3J1 | Electrical Permit | Commercial | NULL | Expired | Annual / Operating - Annual Operating Permit General Electrical Work: Ballast, lamp switches and receptacles. Renewal of EP-2020-01591 Valid: March 04, 2021 to March 03, 2022 | NULL
EP-2021-01617 | 2021-03-03 | 1648 W 6TH AVENUE, Vancouver, BC V6J 1R3 | Electrical Permit | Commercial | NULL | Expired | Annual / Operating - Annual Operating Permit General Electrical Work: Ballast, lamp switches and receptacles. Renewal of EP-2020-01589 Valid: March 04, 2021 to March 03, 2022 | NULL
EP-2021-01592 | 2021-03-02 | 1312 W 57TH AVENUE, Vancouver, BC V6P 1S8 | Electrical Permit | Commercial | New | Expired | Temporary Power - Commercial - To provide temporary power. | NULL
EP-2021-01597 | 2021-03-03 | 736 RICHARDS STREET, Vancouver, BC | Electrical Permit | Commercial | NULL | Expired | Annual / Operating - Annual Operating Permit General Electrical Work: Ballast, lamp switches and receptacles. Renewal of EP-2020-01587 Valid: March 04, 2021 to March 03, 2022 | NULL
PP-2021-00727 | 2021-03-02 | 2662 MARINE CRESCENT, Vancouver, BC V6P 1B8 | Plumbing Permit | Residential | Renovation | Issued | Residential - Emergency repair to Drain tile. install 280ft of perimeter drain tile to replace original clay tile. install sump | NULL
GP-2021-00821 | 2021-03-05 | 1575 BALSAM STREET #203, Vancouver, BC V6K 3L7 | Gas Permit | Commercial | New | Completed | Commercial - Zero Clearance Gas Fireplace to Existing SFD Vent & Gas Line 3'-5' Possible tie in to new meter | NULL
EP-2021-01594 | 2021-03-03 | 320 E 32ND AVENUE, Vancouver, BC V5V 2Y4 | Electrical Permit | Residential | Renovation | Completed | Installation / Repair - Residential - service upgrade to accommodate service for laneway hse ( EP-2020-00759) new overhead service ,200amp to double meter base | 500
EP-2021-01595 | 2021-03-04 | 2638 W 15TH AVENUE #3, Vancouver, BC V6K 2Z5 | Electrical Permit | Residential | New | Completed | Installation / Repair - Residential - Prewire and Completion, Security Alarm, data, Tel, Cable All Low Voltage | 2200
SP-2021-00292 | 2021-03-04 | 2238 YUKON STREET, Vancouver, BC V5Y 3P2 | Sprinkler Permit | Commercial | Tenant Improvement | Completed | Commercial - tenant improvements to new layout. 9 relocated upright heads to pendant 3 relocated uprights to suit new wall layout 2 new pendant heads >>#430 - 2238 Yukon St Interior alterations to provide first tenant improvements to this existing office unit (#430) on the 4th floor of this existing commercial building on this site. Scope of work to include related electrical, plumbing, sprinkler and fire alarm. Note: 1. Separate sprinkler permit required for proposed sprinkler work. >>>*****This application does not include any of the following: 1. Not more than 20 sprinklers (add, relocate, or remove), 2. hydraulic calculations, 3. change in occupancy and /or hazard classification, 4. warehouse storage arrangements, 5. mobile compact storage arrangements, 6. alternative solutions, 7. changes to the sprinkler system supply piping (e.g. valves, mains, cross-mains, branch-lines, etc.), or 8. flexible sprinkler pipe. | NULL
GP-2021-00822 | 2021-03-02 | 1175 E 12TH AVENUE, Vancouver, BC V5T 2J8 | Gas Permit | Residential | Renovation | Completed | Residential - replacing old furnace with new high efficencey furnace | NULL
GP-2021-00823 | 2021-03-03 | 4028 W 27TH AVENUE, Vancouver, BC V6S 1R7 | Gas Permit | Residential | Renovation | Completed | Residential - RE N RE - replace cooktop with new | NULL
GP-2021-00826 | 2021-03-03 | 2282 E 39TH AVENUE, Vancouver, BC V5P 1H8 | Gas Permit | Residential | Renovation | Completed | Residential - RE N RE - Re/re of old space and water heating systems with a new combination boiler Navien NCB 240e unit. | NULL
SP-2021-00289 | 2021-03-03 | 7399 LABURNUM STREET, Vancouver, BC V6P 5N2 | Sprinkler Permit | Residential | New | Issued | Residential - New sprinkler system >To construct a 1.5 storey laneway house building with an attached garage providing 2 parking space + 1 surface parking space, having vehicular access from the lane | NULL
SP-2021-00290 | 2021-03-03 | 7395 LABURNUM STREET, Vancouver, BC V6P 5N2 | Sprinkler Permit | Residential | New | Issued | Residential - New sprinkler system >To construct a 2 storey one-family dwelling with a Laneway House with an attached garage, at the rear providing 2 enclosed and 1 surface parking space, having vehicular access from the lane. | NULL
PP-2021-00733 | 2021-03-03 | 5898 LANARK STREET, Vancouver, BC V5P 2Y5 | Plumbing Permit | Residential | Renovation | Completed | Residential - Interior renovation | NULL
PP-2021-00736 | 2021-03-03 | 1026 HAZELTON STREET, Vancouver, BC V5K 4H9 | Plumbing Permit | Residential | New | Completed | Residential - Plumbing and heating inside the house | NULL
DB-2021-00745 | 2021-06-07 | 177 W 7TH AVENUE, Vancouver, BC V5Y 1L8 | Building Permit | Development and Building Permit (DB) | Addition / Alteration | Completed | High Density Housing / Commercial - Addition / Alteration - Interior and exterior alterations with a change of major occupancy exceeding 5 year cumulative limit for levels 2, 3 and 4. The agreed upgrade level for the base building is F3+, S3, N3, A2, E3. This permit is for 2nd floor tenant improvement only and including the change of major occupancy from Production Studio (F2) to Office (D). *The base building permit (BP-2021-02773) is to follow for the required upgrade work including the change of major occupancy from Office (D) to Production Studio (F2) for 3rd and 4th floors. | 872000
EP-2021-01605 | 2021-03-10 | 1501 HARO STREET, Vancouver, BC V6G 1G4 | Electrical Permit | Residential | Renovation | Completed | Installation / Repair - Residential - REPLACE THE PANEL AND RELOCATE THE KITCHEN PLUGS #1402 - 14th Floor Interior alterations to provide improvements to the existing dwelling unit on the 14th Floor (#1402) in this existing multiple dwelling building. Scope of work includes repair of fire stopping where required, kitchen wall removal to create an open concept, replacing appliances, cabinetry, countertops and relocating the sink. Work in the bathroom includes replacement of toilet, bathtub, sink, countertop and wall behind the toilet. | 700
PP-2021-00738 | 2021-03-03 | 4536 QUEBEC STREET, Vancouver, BC V5V 3L9 | Plumbing Permit | Residential | New | Issued | Residential - sump installation | NULL
PP-2021-00739 | 2021-03-03 | 1696 E 15TH AVENUE, Vancouver, BC V5N 2G1 | Plumbing Permit | Residential | New | Issued | Residential - sump installation | NULL
PP-2021-00740 | 2021-03-03 | 636 CASSIAR STREET, Vancouver, BC V5K 4N2 | Plumbing Permit | Residential | New | Completed | Residential - plumbing | NULL
SP-2021-00368 | 2021-03-25 | 3590 CAMBIE STREET, Vancouver, BC V5Z 2X1 | Sprinkler Permit | Commercial | Tenant Improvement | Completed | Commercial - Add 1 backflow on the sprinkler system and replace the existing DCVA with a RPBA | NULL
GP-2021-00827 | 2021-03-04 | 850 E KING EDWARD AVENUE, Vancouver, BC V5V 2E4 | Gas Permit | Residential | Renovation | Completed | Residential - removed boiler & hot water tank and install combi unit | NULL
SP-2021-00357 | 2021-04-09 | 3841 CAMBIE STREET, Vancouver, BC V5Z 2X6 | Sprinkler Permit | Residential | Tenant Improvement | Completed | Residential - To add a backflow for the sprinkler system, consisting of 2 sprinkler heads fed from a 1" copper line attached to the incoming domestic water. There is no flow switch on this system. The sprinkler heads are protecting a couple of boilers in the Mechanical Room | NULL
EP-2021-01637 | 2021-03-04 | 1988 WYLIE STREET, Vancouver, BC V5Y 3N6 | Electrical Permit | Commercial | NULL | Expired | Annual / Operating - Operating Permit for High Voltage Unit Substation | NULL
PP-2021-00744 | 2021-03-04 | 1242 KINGSWAY, Vancouver, BC | Plumbing Permit | Commercial | Addition | Completed | Commercial - Hand sink require by health department | NULL
PP-2021-00763 | 2021-03-08 | 381 E 30TH AVENUE, Vancouver, BC V5V 2V3 | Plumbing Permit | Residential | Renovation | Issued | Residential - Renovation -CF-2018-008623 >>> Amend June 5 -Add clothes washer and laundry sink on the top floor | NULL
GP-2021-00831 | 2021-03-04 | 2736 W 20TH AVENUE, Vancouver, BC V6L 1H2 | Gas Permit | Residential | Tenant Improvement | Completed | Residential - Replace existing HWT with hybrid model | NULL
EP-2021-01607 | 2021-03-03 | 1277 MELVILLE STREET #2901, Vancouver, BC V6E 0A4 | Electrical Permit | Commercial | Renovation - Dwelling Unit(s) only | Completed | Installation / Repair - Commercial - Low Voltage wiring **Amendment Mar 8, 2021** Declaration filed for rough in and completion of Class 2 circuits installed. >>#2901 - To permit exterior and interior tenant improvements to this existing Penthouse Unit #2901 Located on Levels #29 & 30 of this multiple high rise building on this site. Scope of work: - Updates to the exterior landscaping, furniture on patio level 29th and 30th, relocate outdoor hot tub on level 30th - To add (2) new A/C unit's on the 31 level and new exterior patio door on level #29, - Update bathrooms, millwork, replace fireplaces, plumbing and electrical work on both levels OK For Field Review per A.Campbell & A.Wroblewski - Aug.21.2020 DBI to determine if Structural is required for outdoor hot tub Energy upgrade: L2 - Lighting - Install energy efficient lighting fixtures (single occupied space area) Note: A/C unit to conform to City of Vancouver Noise By-Law. Noise emanating from mechanical equipment (e.g., air conditioning units, exhaust equipment, generators, etc.) is required to conform to Vancouver By-law No. 6555 regulating Noise or Sound. (Note: Air conditioning units are not to exceed a noise level of 55 db during the daytime and 45 db at night.) Letter of Assurance submitted: Schedule B Architectural per Rosa Salcido, 778-389-4909 Schedule D per Laurence Gibson, 604-527-8378 | 20563
EP-2021-01619 | 2021-03-04 | 1555 W 59TH AVENUE, Vancouver, BC V6P 1Z1 | Electrical Permit | Residential | Renovation | Completed | Installation / Repair - Residential - Low voltage alteration: repair existing alarm wiring Cable vision, Telephone service feeds from D-mark to basement | 900
BP-2021-00748 | 2021-05-03 | 251 E GEORGIA STREET, Vancouver, BC | Building Permit | Building Permit (BP) | Addition / Alteration | Issued | High Density Housing / Commercial - Addition / Alteration - Interior alterations to provide improvements for the new tenant of this existing Restaurant - Class 1 in this existing mixed-use building on this site. Scope of work includes providing a new partition wall with a door to create a front foyer, change in layout to the bar and seating and new lighting through out. Total number of seats is 88 inside and 8 in the outdoor patio. Separate permit is required for outdoor patio. Tenant Name: Blind Tiger Dumplings NOTES: - Energy Upgrade: E2 - Lighting - Upgrade to Local Control (per 9.4.1.1. (a) of ASHRAE 90.1-2016) - Building sprinklered – Building inspector to determine on site if a separate sprinkler permit is required. - Schedule B, Architectural, Scott Mitchell, Architect, 604.786.2868 This permit was reviewed under the 2019 VBBL and issued during the health pandemic 2020 and 2021. | 100000
DB-2021-00749 | 2021-10-07 | 1546 W 62ND AVENUE, Vancouver, BC V6P 2E9 | Building Permit | Development and Building Permit (DB) | New Building | Issued | Low Density Housing - New Building - To construct a 2 storey + basement one-family dwelling with a secondary suite ($689,985) located in the basement with a detached accessory building (garage), at the rear providing 2 parking spaces, having vehicular access from the lane. Note: This Building Permit will remain in a suspended status until the associated (green) Demolition Permit BP-2021-00750 is completed. Note: This Building Permit will remain in a suspended status prior to forms inspection - (Underground Storage Tank - soil report required). Note: This is a 2 storey building pursuant to the Zoning and Development By-Law 1- Covenant registered at the Land Title Office under CA8438034 2- No strata titling permitted 3- Bar sink proposed 4- A/C unit proposed 5- Schedule B: Ke Jian Ma P.Eng (604-599-8890) Structural 6- Schedule B: Heqing Jian P. Eng (778-987-7461) Geotechnical 4- HPO: Residential Builder - BRB West Coast Construction Ltd #44296 Environmental Soil Report to be submitted prior to forms inspection for the Underground Storage Tank. Environmental Protection review and approval will be required prior to forms inspection. Address Note: #1-1546 W 62nd Av - One Family Dwelling (1st & 2nd floor, west portion of basement) #2-1546 W 62nd Av - Secondary Suite (east portion of basement) Address and suite numbers assigned as per approved plans for Fire and Emergency response. The address number is to be posted to the building to be visible from the street and the suite numbers are to be posted at the suite entries in accordance with the Building By-law prior to final inspection. ****ALL PROJECT COORINATOR NOTES HAS BEEN ACCEPTED BY THE APPLICANT**** ******THIS PERMIT HAS BEEN ISSUED UNDER THE REQUIREMENTS OF VBBL #12511 (2019)****** | 689985
PP-2021-00745 | 2021-03-03 | 1092 W 37TH AVENUE, Vancouver, BC V6M 1L8 | Plumbing Permit | Residential | New | Issued | Residential - Sump install | NULL
BP-2021-00750 | 2021-10-07 | 1546 W 62ND AVENUE, Vancouver, BC V6P 2E9 | Building Permit | Building Permit (BP) | Demolition / Deconstruction | Completed | Low Density Housing - Demolition / Deconstruction - To demolish the existing one family dwelling building ($15,000) on this site by means of deconstruction. Demo Declaration – Apolla Demolition & Excavating Ltd This permit is subject to the Green Demolition Bylaw (11023) Pre-1950: Green Demolition Conditions Apply 75% Recycling Rate of Building Materials Required | 15000
BP-2021-00751 | 2021-06-16 | 1546 W 62ND AVENUE, Vancouver, BC V6P 2E9 | Building Permit | Building Permit (BP) | Salvage and Abatement | Completed | Low Density Housing - Salvage and Abatement - Salvage and Abatement Permit only for Building permit: DB-2021-00749 and to be completed under the supervision of a registered professional. This permit does not authorize demolition, deconstruction or construction work. QP: EMTEC Environmental, Health & Safety Consulting Inc. (Jereld Salazar) Demolition permit: BP-2021-00751 | 0
EP-2021-01622 | 2021-03-05 | 3090 POINT GREY ROAD, Vancouver, BC V6K 1B1 | Electrical Permit | Residential | Renovation | Completed | Installation / Repair - Residential - 200 amp overhead to a triple meter base with 1 x 100 amp, and 2 x 60 amp RE: CF-2020-017336 | 7000
SP-2021-00293 | 2021-03-04 | 2210 W 40TH AVENUE #102, Vancouver, BC V6M 1W6 | Sprinkler Permit | Commercial | Renovation - Dwelling Unit(s) only | Completed | Commercial - Relocate 13 residential sprinklers in unit 102 >#102 Interior alterations to provide improvements to #102 on the ground floor of this existing multiple dwelling unit on the site. scope of work: kitchen & bathroom updates, reconfiguration of interior partition walls, new doors, millwork and finishes. This is a sprinklered building. SP required >>*****This application does not include any of the following: 1. Not more than 20 sprinklers (add, relocate, or remove), 2. hydraulic calculations, 3. change in occupancy and /or hazard classification, 4. warehouse storage arrangements, 5. mobile compact storage arrangements, 6. alternative solutions, 7. changes to the sprinkler system supply piping (e.g. valves, mains, cross-mains, branch-lines, etc.), or 8. flexible sprinkler pipe. | NULL
BP-2021-00850 | 2021-12-09 | 1425 E 12TH AVENUE, Vancouver, BC V5N 2A1 | Building Permit | Building Permit (BP) | New Building | Stage Issued | Certified Professional Program - New Building - To construction of a new 6 storey, combustible multi-family residential building consisting of 72 dwellings units and a single level of parkade. VBBL 2019 - NFPA 13 - SHORT Stage 1 - Excavation and Shoring issued on Dec. 9, 2021. | 18200000
GP-2021-00841 | 2021-03-03 | 3479 WELLINGTON AVENUE, Vancouver, BC V5R 4Y5 | Gas Permit | Residential | Renovation | Completed | Residential - Supply & install a Navien NCB-240E combination boiler, including a flat-plate heat exchanger to isolate the Poly-B piping from the boiler. | NULL
GP-2021-00834 | 2021-03-10 | 8438 OSLER STREET, Vancouver, BC V6P 4E4 | Gas Permit | Residential | Renovation | Completed | Residential - RE N RE - HWT re&re | NULL
DB-2021-00753 | 2021-05-12 | 4141 ST. GEORGE STREET, Vancouver, BC V5V 4A2 | Building Permit | Development and Building Permit (DB) | Addition / Alteration | Completed | Field Review - Addition / Alteration - To permit exterior and interior alterations to this existing One Family Dwelling on this inside with lane site. Parking access from rear lane. Scope to Include: Second Floor - Remove the sunroom at the rear and create an open sundeck. Remove some interior walls to create open kitchen concept and dinning area. Reconfigure layout for bedrooms and bathrooms. Add sliding glass doors from master to rear deck. Relocate window for powder room, install new window in kitchen, New gas fireplace Main Floor - Relocate laundry from carport to basement. Remove kitchen in basement. Minor layout change to basement walls. Remove wood burning fireplace. Replace furnace/hot water tank Updates to lighting, plumbing, millwork and new flooring and radiant floor heating. OK For Field Review per A.Campbell & A.Wroblewski - March.3.2021 The services of a Structural Engineer may be required, based upon site inspection by the District Building Inspector. | 200000
DB-2021-00754 | 2021-04-22 | 2631 W 2ND AVENUE, Vancouver, BC V6K 1K1 | Building Permit | Development and Building Permit (DB) | Addition / Alteration | Issued | Field Review - Addition / Alteration - Exterior and interior alterations to provide improvements to this existing one-family dwelling Heritage B building on the site. Scope of work: kitchen and bathroom, create office on main floor, create powder room on main floor, convert bedroom to ensuite bathroom and create 2nd bathroom on second floor, replace 2 rear windows and doors, re-construct stairs leading to the basement, replace wood burning fireplaces with gas fireplaces OK for DB as per H. Shayan on Feb 3, 2021 OK for Field Review as per S.Yu on March 3, 2021 Structural Schedule submitted by Thomas V. Leung - 604.873.1768 REUP submitted - no upgrade required per project value This is a non sprinklered building. | 60000
BP-2021-00849 | 2021-12-09 | 1451 E 12TH AVENUE, Vancouver, BC V5N 2A1 | Building Permit | Building Permit (BP) | New Building | Stage Issued | Certified Professional Program - New Building - To construction of a new 6 storey, combustible multi-family residential building consisting of 85 dwellings units and a single level of parkade. VBBL 2019 - NFPA 13 - SHORT Stage 1 - Excavation and Shoring issued on Dec. 9, 2021. | 21300000
GP-2021-00836 | 2021-03-03 | 1951 W 42ND AVENUE, Vancouver, BC V6M 2B2 | Gas Permit | Residential | Renovation | Completed | Residential - REPLACE A BOILER | NULL
EP-2021-01628 | 2021-03-04 | 4357 W 16TH AVENUE, Vancouver, BC V6R 3E6 | Electrical Permit | Residential | Renovation | Completed | Installation / Repair - Residential - Replace old 70A overhead residential service with new 200A OH meter and combination panel. Existing panel will be subfed from new one. Grounding and bonding will be new. No changes to existing electrical wiring and circits | 3200
EP-2021-01631 | 2021-03-04 | 1033 MARINASIDE CRESCENT #1907, Vancouver, BC V6Z 3A3 | Electrical Permit | Residential | Renovation - Dwelling Unit(s) only | Completed | Installation / Repair - Residential - low voltage rough in for renovation: speakers, data | 2700
SP-2021-00295 | 2021-03-04 | 1328 HOMER STREET #308, Vancouver, BC V6B 6A7 | Sprinkler Permit | Commercial | Renovation - Dwelling Unit(s) only | Completed | Commercial - relocate and install sprinkler heads for home renovation #308 To permit interior alterations to unit #308 in this existing multiple dwelling Building on this site. Scope to Include: layout changes throughout, removal of non-load bearing wall in kitchen, full update to kitchen, create walk in master closet, updates to master bathroom, general cosmetic upgrades **DBI to determine if Structural Sign off required Prior to Permit Completion ** Bulk Storage and Sunroom Remain Untouched OK For Field Review per A.Campbell & A.Wroblewski - Oct.30.2020 This is a sprinklered building. District Building Inspector to determine if a Sprinkler Permit is required at time of the field review inspection. No sprinkler permit req'd as per DBI S. Cowdell, Nov 17, 2020. Energy Upgrade Selected: L1 - Lighting - Install motion detector within closets with LED/CFL Lighting (ex: pantry, walk-in) | NULL
GP-2021-00837 | 2021-03-03 | 2693 TRINITY STREET, Vancouver, BC V5K 1E5 | Gas Permit | Residential | Renovation | Completed | Residential - replacement of furnace | NULL
EP-2021-01629 | 2021-03-17 | 2693 TRINITY STREET, Vancouver, BC V5K 1E5 | Electrical Permit | Residential | Addition | Completed | Installation / Repair - Residential - heat pump install New install - no service issues - location is the rear | 400
EP-2021-01630 | 2021-03-05 | 8601 MAIN STREET, Vancouver, BC V5X 0E6 | Electrical Permit | Commercial | Renovation | Completed | Installation / Repair - Commercial - To relocate stop/start controls from Tower 3 to Tower 1 and wire back to control panel in office trailer. To supply and install 2 weatherproof disconnect switches and disconnect start stop buttons. To rewire the shredder machine from the existing controller to the machine. To install customer supplied VFD (Variable Frequency Drive), including new wiring. | 4933.95
GP-2021-00838 | 2021-03-03 | 2648 CAMBRIDGE STREET, Vancouver, BC V5K 1L5 | Gas Permit | Residential | Renovation | Completed | Residential - replace gas furnace | NULL
BP-2021-00756 | 2021-04-27 | 1066 W HASTINGS STREET, Vancouver, BC V6E 4M1 | Building Permit | Building Permit (BP) | Addition / Alteration | Issued | Field Review - Addition / Alteration - #1450 - 14th floor (#1450 & #1460 combined) Interior alterations to the 14th floor to combine units #1450 & #1460 (retaining #1450) and provide tenant improvements to this existing office tenant space in this existing commercial building on the site. Scope of work per VBBL 2019: new door way to create opening between #1450 & #1460, new moveable wall system to create two offices and a partition wall and door to create a storage room, new lighting work. OK for Field Review as per S. Yu on March 3, 2021 Building Sprinklered - No Sprinkler permit required | 30000
EP-2021-01633 | 2021-03-05 | 2191 W 39TH AVENUE, Vancouver, BC V6M 1T7 | Electrical Permit | Commercial | Renovation | Completed | Installation / Repair - Commercial - Installation of 2 general purpose 15Amp receptacle in Parkade. | 650
EP-2021-01634 | 2021-03-04 | 3655 CLARK DRIVE, Vancouver, BC V5V 3N1 | Electrical Permit | Commercial | Renovation | Completed | Installation / Repair - Commercial - EMERGENCY - Maintenance replacement of fire alarm panel. This permit has been issued based on Bulletin 2018-004-BU/EL. | 5000
BP-2021-00757 | 2021-04-27 | 718 DENMAN STREET, Vancouver, BC | Building Permit | Building Permit (BP) | Addition / Alteration | Completed | Field Review - Addition / Alteration - To provide interior alteration to combine #718 and #710 retaining #718 for an existing retail tenant on the 1st floor of this existing commercial building on the site. Scope of work: Removal of portion non loadbearing wall to combine the units Schedule B (Architectural) - David Mah, 604-437-1855 Notes: 1. Energy upgrade tigger: E2 - Lighting - Upgrade to Restricted to Partial Automatic ON (per 9.4.1.1.(c) of ASHRAE 90.1-2016) 2. Building inspector to determine on site if a separate sprinkler permit is required. No Sprinkler permit required per DBI Apr 26/21. | 5000
EP-2021-01726 | 2021-03-09 | 5575 WEST BOULEVARD, Vancouver, BC | Electrical Permit | Commercial | New | Completed | Installation / Repair - Commercial - Provide civil and electrical works to install 1x new EV DC Fast Charger at the Kerrisdale EV site. Includes installing 1x new light pole for the charger and 1x new transformer. (see attached picture for EV charger and new transformer be installed in existing kiosk located between EV charger and main service box). | 18107
SP-2021-00296 | 2021-03-04 | 1481 W 62ND AVENUE, Vancouver, BC V1V 1V1 | Sprinkler Permit | Residential | New | Completed | Residential - New sprinkler system for laneway 1 STOREY LANEWAY HOME To construct a 1 storey laneway house building ($234,525.00) with 1 open parking pad, having vehicular access from the 20' Lane. 1. Covenant not required with existing house 2. No Strata Titling permitted 3. No A/C Unit proposed 4. Schedule A: (A. Diamond) P.Eng (604.729.0437) 5. Schedule B: (A. Diamond) P.Eng (604.729.0437) Architectural 6. Schedule B: (J. Allester) P.Eng (604.228.0518) Structural 7. Schedule B: (J. Phillips) P.Eng (604.716.8881) Geotechnical 8. HPO: Residential Builder- (Eyco Building Group Ltd) 9. The entire building to be sprinklered to NFPA 13 D per 3.2.5.12.(3)(d) NOTE: To achieve the required FSR. A floor space exclusion of 3% has been applied to this application as per section 11.24.18 of the district schedule, to accommodate improved building performance. Address Information: Principle Dwelling: 7790 Granville St. Laneway home: 1481 W 62nd Ave. Address assigned per approved plans. Fire and Emergency street access to the laneway house is from W 62nd Av. Street access must be provided and maintained at all times. The building addresses are to be posted and to be visible from the street in accordance with the Building By-law prior to final inspection. NOTE: Information regarding the principal building on the survey and site plan is for reference only. Any discrepancy between information regarding the principal building on the survey and/or site plan and approved permit drawings for the principal building are neither approved nor authorized under this laneway house permit. *EXISTING HOUSE* Note: Bldg 1 (principal bldg) addressed 7790 Granville St. retained on site. **THIS PERMIT HAS BEEN ISSUED UNDER THE REQUIREMENTS OF VBBL #12511 (2019).** | NULL
EP-2021-01636 | 2021-03-04 | 905 W PENDER STREET, Vancouver, BC | Electrical Permit | Commercial | NULL | Expired | Annual / Operating - Renew annual electrical permit Valid: Feb. 21, 2021 - Feb. 20, 2022 Renewal of EP-2020-01089 | NULL
GP-2021-00843 | 2021-03-03 | 2863 SOTAO AVENUE, Vancouver, BC V5S 4V1 | Gas Permit | Residential | Renovation | Completed | Residential - furnace replacement | NULL
PP-2021-00747 | 2021-03-04 | 512 W BROADWAY, Vancouver, BC V5Z 1E9 | Plumbing Permit | Commercial | Tenant Improvement | Completed | Commercial - To supply and install rough in plumbing and fixtures as per MCW drawings dated 2020-11-20 for 5 toilets, 5 basins, 2 lunchroom sinks, 2 mop sinks, 2 bottle fillers, 2 water heaters and 7 floor drains | NULL
EP-2021-01639 | 2021-03-05 | 595 E 31ST AVENUE, Vancouver, BC V5V 2W7 | Electrical Permit | Residential | Renovation | Issued | Installation / Repair - Residential - Full Home renovation with a basement secondary suite, 200amp service upgrade. Previous service was 100amp. 200A Main Service with 2 BC Hydro Meter: Principal dwelling unit: 125A; Secondary Suite: 100A. | 18000
PP-2021-00756 | 2021-03-05 | 1225 W 7TH AVENUE #2, Vancouver, BC V6H 1B7 | Plumbing Permit | Residential | Renovation | Completed | Residential - Moving a Toilet >>>>> AMEND: March 8, 2021 We want to add more fixtures to our current permit. Fixture: 1 Bath Tub Fixture Detail- 1 Shower | NULL
BP-2021-00759 | 2021-04-19 | 3331 FLAGSTAFF PLACE, Vancouver, BC V5S 4K9 | Building Permit | Building Permit (BP) | Addition / Alteration | Completed | Field Review - Addition / Alteration - Interior alteration to the kitchen in this existing dwelling unit 3331 Flagstaff Place. Scope of work: Remove two gas fireplace and replace with decorative electric fireplace, move range, exhaust, fridge, sink and dishwasher, new cabinet counter top, backsplash, island, fridge and lighting. DBI to determine if P.ENG is required to remove the wall | 60000
DB-2021-00760 | 2021-06-30 | 1014 E 16TH AVENUE, Vancouver, BC V5T 2W1 | Building Permit | Development and Building Permit (DB) | Demolition / Deconstruction | Completed | Enquiry Centre - Demolition / Deconstruction - To demolish the existing one family dwelling building ($25,000) on this site. OK for SIPS as per C.Yue on 3/3/21 This permit was reviewed under the 2019 VBBL during the Covid 19 pandemic. NOTE: Please call 3-1-1 from within Vancouver or 604-873-7000 from outside Vancouver to request for a Tree Protection Barrier inspection at least 48 hours in advance of your appointment date. Note: Tree Protection Barrier inspection needs to be approved prior to the building permit issuance. | 25000
PP-2021-00748 | 2021-03-04 | 960 KINGSWAY, Vancouver, BC V5V 3C4 | Plumbing Permit | Commercial | Tenant Improvement | Completed | Commercial - Add handwash sinks in 5 rooms Add second Wallhung hot water tank in tbar Add two more sinks for cleaning | NULL
BP-2021-00762 | 2021-04-09 | 1014 E 16TH AVENUE, Vancouver, BC V5T 2W1 | Building Permit | Building Permit (BP) | Salvage and Abatement | Completed | Enquiry Centre - Salvage and Abatement - Interior alterations to allow salvage of non-structural building components prior to or during abatement work and removal of non-structural hazardous materials in this existing one-family dwelling. Qualified Professional - Tarlochan Sunar, MCA Environmental Consulting Inc. Related to DP-2020-00221 & BP-2020-03840 Note : This is a salvage and abatement permit only and does not authorize any demolition or deconstruction work on the house. Once you have completed your salvage and abatement, please send the report to enviro.reporting@vancouver.ca | 0
BP-2021-00763 | 2021-05-12 | 4761 LITTLE STREET, Vancouver, BC V5N 4S7 | Building Permit | Building Permit (BP) | Addition / Alteration | Issued | Field Review - Addition / Alteration - Interior alterations to replace doors and windows including removing partition walls in this existing one family dwelling. Scope of work: Lighting upgrade in kitchen and dining area. No work on the basement. OK for Field Review per (Kim V) Note to applicant: The services of a structural engineer may be required, based upon site inspection by the District Building Inspector. | 18500
EP-2021-01646 | 2021-03-08 | 74 E 38TH AVENUE, Vancouver, BC V5W 1G9 | Electrical Permit | Residential | Renovation - Dwelling Unit(s) only | Completed | Installation / Repair - Residential - -service upgrade to 200amps (please see Mar 22 amendment below) -installation of 4 new baseboard heaters, 240V -installation of 2 client supplied lights -installation of 40amp EV charger circuit for a Level 2 240V Nema 14-50 charger. -Troubleshooting/repairs of two existing receptacle -installation of one receptacle for the dishwasher **Amendment Mar 22, 2021** Instead of upgrading service we want to just replace the panel with the same size service. Will need to coordinate with hydro to pull meter. Service request required | 4900
BP-2021-00765 | 2021-09-07 | 3235 W 12TH AVENUE, Vancouver, BC V6K 2R8 | Building Permit | Building Permit (BP) | Demolition / Deconstruction | Completed | Low Density Housing - Demolition / Deconstruction - To demolish the existing one family dwelling building ($15,000) on this site by means of deconstruction. Demo Declaration – UnBuilders Deconstrution Inc. (604)-862-7902 This permit is subject to the Green Demolition Bylaw (11023) Pre-1950 with Character Merit: Green Demolition Conditions Apply 90% Recycling Rate of Building Materials Required | 15000
DB-2021-00767 | 2021-11-12 | 4040 W 10TH AVENUE, Vancouver, BC V6R 2H1 | Building Permit | Development and Building Permit (DB) | New Building | Issued | Low Density Housing - New Building - To construct a 2 and 1/2 storey + basement one-family dwelling ($603,500) with a detached accessory building (garage), at the rear providing 2 parking spaces and 1 surface parking, having vehicular access from the lane. Note: This is a 2 storey building pursuant to the Zoning and Development By-Law 1- Bar/Sink proposed in 3rd floor 2- A/C unit proposed 3- Schedule B: Yatendra Humar Sharma P.Eng (778.863.7076) Structural & Geotechnical 4-HPO: Residential Builder - Incircle Business Development Inc. Address numbers assigned as per approved plans for Fire and Emergency response. The address numbers are to be posted to the building to be visible from the street and in accordance with the Building By-law prior to final inspection. ****ALL PROJECT COORINATOR NOTES HAS BEEN ACCEPTED BY THE APPLICANT**** ******THIS PERMIT HAS BEEN ISSUED UNDER THE REQUIREMENTS OF VBBL #12511 (2019)****** | 603500
EP-2021-01647 | 2021-03-05 | 4333 SKEENA STREET, Vancouver, BC V5R 2L6 | Electrical Permit | Residential | New | Completed | Installation / Repair - Residential - New teck cable with me installed to feed main house from new duplex meter base. | 300
GP-2021-00845 | 2021-03-03 | 5785 SHERBROOKE STREET, Vancouver, BC V5W 3N1 | Gas Permit | Residential | Renovation | Completed | Residential - Removal of existing boiler and hot water tank and installation of combi boiler | NULL
BP-2021-00770 | 2021-06-18 | 4815 ELDORADO MEWS, Vancouver, BC V5R 0B2 | Building Permit | Building Permit (BP) | Addition / Alteration | Issued | High Density Housing / Commercial - Addition / Alteration - Exterior alteration to install collapsible bollards on this site. Reviewed during 2020/2021 Pandemic. VBBL 2019. | 7000
PP-2021-00750 | 2021-03-04 | 2469 E 40TH AVENUE, Vancouver, BC V5R 2V6 | Plumbing Permit | Residential | New | Issued | Residential - Sump, sanitary. and storm connection | NULL
GP-2021-00846 | 2021-03-03 | 2911 E 17TH AVENUE, Vancouver, BC V5M 2N4 | Gas Permit | Residential | Renovation | Completed | Residential - hwt re and re | NULL
EP-2021-01648 | 2021-03-05 | 7871 BIRCH STREET, Vancouver, BC V6P 4R8 | Electrical Permit | Residential | New | Completed | Installation / Repair - Residential - Wiring and service Main House: 150 Amps Laneway: 100 Amp Total service: 200 Amp 1.5 STOREY LANEWAY HOME To construct a 2 storey laneway house building with an attached garage and 1 open parking pad, providing a total of 2 parking spaces, having vehicular access from the 20' Lane. Note: This is a 1 ½ storey building pursuant to the Zoning & Development By-law. 1. Covenant registered at the Land Title Office under CA8108464 2. No Strata Titling permitted 3. No A/C Unit proposed 4. Schedule B: (A.D.A. Prahalad) P.Eng (604.831.1431) Structural & Geotechnical 5. HPO: Residential Builder- (Biring Bros Construction Ltd) | 8000
GP-2021-00847 | 2021-03-05 | 3120 SLOCAN STREET, Vancouver, BC V5M 3E2 | Gas Permit | Residential | Renovation - Dwelling Unit(s) only | Completed | Residential - Boiler Replacement | NULL
EP-2021-01651 | 2021-03-04 | 3543 DUNDAS STREET, Vancouver, BC V5K 1S2 | Electrical Permit | Residential | New | Completed | Installation / Repair - Residential - tv,telephone,alarm prewire and complete To construct a 2 storey two-family dwelling with (2) secondary suite(s) located in the Basement/Cellar ($703,977.50) with a detached accessory building (garage) and 1 open parking at the rear providing 3 parking spaces, having vehicular access from the lane. The entire building, INCLUDING THE ATTACHED GARAGE (if applicable), to be sprinklered to NFPA 13D. 1. Covenant registered at the Land Title Office under CA8376943 2. A/C proposed – Exterior component located in Rear Yard, Interior component located on Second Floor 4. Schedule B: (Md. Shahidul Alam) P.Eng (604.653.7475) Structural and Geotechnical 7. HPO: Residential Builder- Sona Development Ltd. | 3000
PP-2021-00752 | 2021-03-04 | 3571 MARSHALL STREET, Vancouver, BC V5N 4S2 | Plumbing Permit | Residential | New | Completed | Residential - irrigation backflow installation | NULL
EP-2021-01652 | 2021-03-05 | 888 DUNSMUIR STREET, Vancouver, BC V6C 3K4 | Electrical Permit | Commercial | Tenant Improvement | Completed | Installation / Repair - Commercial - UNIT# 750 Remove and replace the base building lighting fixtures and lighting control with new LED fixtures and Dali Control. No Changes to the Green Running Exits nor the fire alarm system. There is no General Contractor involved. Only lighting and lighting control upgrades. | 98500
PP-2021-00787 | 2021-03-19 | 3505 W 7TH AVENUE, Vancouver, BC V1V 1V1 | Plumbing Permit | Commercial | New | Issued | Commercial - new sewer and water install from property line to building >To construct a new 2- story elementary school (Bayview) including preschool and before & after school care uses (Child Day Care Facility - Shell Only) on the 1st level with 2 accessible parking stalls and one Class A loading space accessed from 6th Avenue. | NULL
GP-2021-00850 | 2021-03-04 | 2811 W 32ND AVENUE, Vancouver, BC V6L 2B5 | Gas Permit | Residential | New | Completed | Residential - 2FD - 2811 W 32ND AV (LOWER UNIT) 2813 W 32ND AV (UPPER UNIT) Install gas lines from gas meter throughout duplex to accommodate fixtures on plans To construct a 2 storey + basement two-family dwelling with a dattached garage providing 2 parking spaces, having vehicular access from the lane. 1. This Building Permit will remain in a suspended status until the associated (green) Demolition Permit BP-2019-05419 is completed. 2. A/C Unit proposed in Rear Yard. 3. Bar sink located in Basement | NULL
EP-2021-01654 | 2021-03-05 | 344 E 50TH AVENUE, Vancouver, BC V5X 1A8 | Electrical Permit | Residential | New | Completed | Installation / Repair - Residential - Extra low Voltage Prewire and Finshing for TV, Tel Data, Security Alarm System , Vacuum System and CCTV. | 3800
PP-2021-00753 | 2021-03-04 | 5844 OLYMPIC STREET, Vancouver, BC V6N 1Z6 | Plumbing Permit | Residential | Renovation | Completed | Residential - Install one outside sump without pump, storm and sani piping | NULL
PP-2021-00754 | 2021-03-04 | 3085 W 3RD AVENUE, Vancouver, BC V6K 1M9 | Plumbing Permit | Residential | New | Completed | Residential - Install a DCVA for lawn irrigation | NULL
PP-2021-00755 | 2021-03-04 | 1280 RICHARDS STREET, Vancouver, BC V6B 1S2 | Plumbing Permit | Commercial | New | Completed | Commercial - Installation of one 4" RPBA and Water Treatment System **** Operating Permit Program ***** | NULL
BP-2021-00772 | 2021-04-15 | 2945 W 36TH AVENUE, Vancouver, BC V6N 2R2 | Building Permit | Building Permit (BP) | Addition / Alteration | Completed | Field Review - Addition / Alteration - Interior alterations to provide improvements to remove the secondary suite and to legalize previous work done in the basement level of this one family dwelling building on this site. OK for Field Review per W.Wong, March 3, 2021 Note: No REUP required per A.Wroblewski Note to applicant: The services of a structural engineer may be required, based upon site inspection by the District Building Inspector. | 20000
EP-2021-01657 | 2021-03-05 | 4255 LAUREL STREET, Vancouver, BC V5Z 2G9 | Electrical Permit | Commercial | NULL | Expired | Annual / Operating - Annual Operating Permit Misc electrical work throughout Valid: March 04, 2021 to March 03, 2022 EP-2020-01656: Expired (Annual / Operating) | NULL
EP-2021-01658 | 2021-04-26 | 7 W 20TH AVENUE, Vancouver, BC V5Y 2C2 | Electrical Permit | Residential | New | Issued | Temporary Power - Residential - To provide temporary power. | NULL
EP-2021-01660 | 2021-03-05 | 202 E 16TH AVENUE, Vancouver, BC V1V 1V1 | Electrical Permit | Commercial | NULL | Expired | Annual / Operating - Annual(Operating) VALID JAN 13/2021 TIL JAN 12/2022 Renewal of EP-2020-00229 | NULL
EP-2021-01661 | 2021-03-05 | 4965 DUNBAR STREET, Vancouver, BC V6N 1V4 | Electrical Permit | Residential | New | Completed | Installation / Repair - Residential - Main service and laneway house wiring **Amendment Jun 9, 2021** main service for laneway house is 150Amp 120 240 Volt. (from 400A) >>To construct a 2 storey laneway house building ($241,750.00) with an open parking pad providing 1 parking space having vehicular access from the lane. 1. Covenant registered at the Land Title Office under CA7438676 2. No Strata Titling permitted 3. No A/C unit proposed 4. Schedule B Tarek A. El-Amoury 604-336-5080 Structural and Geotechnical 5. BC Housing Bela Construction Ltd. Note: Parking for the site has been provided under DB-2019-01711 Note: This is a 1 1/2 storey building pursuant to the Zoning & Development By-law ******THIS PERMIT HAS BEEN ISSUED UNDER THE REQUIREMENTS OF VBBL 2014 AND THE GREEN HOMES PROGRAM****** "Combustible projections or roof soffits on an exposing building face shall not project to less than .45m from the property line and shall be in compliance with VBBL 2014 9.10.15.5.(9)" The entire building to be sprinklered to NFPA 13D Enhanced. See BP-2019-01708 for Bldg 1 on site (principal bldg) addressed 4961 Dunbar St. | 20000
EP-2021-01662 | 2021-03-12 | 2017 W 15TH AVENUE #1, Vancouver, BC V6J 2L4 | Electrical Permit | Residential | New | Completed | Installation / Repair - Residential - Install one (1) new DCC-9 for EV charging (9600W). **Amend 03/09/2021** updated new load calculations | 2725
PP-2021-00757 | 2021-03-04 | 750 W BROADWAY, Vancouver, BC V5Z 1H1 | Plumbing Permit | Commercial | New | Completed | Commercial - Install 1/2 inch DCVA valve off off cold line under sink to service a water filter. | NULL
DB-2021-00775 | 2021-07-22 | 2712 E 45TH AVENUE, Vancouver, BC V5R 3C2 | Building Permit | Development and Building Permit (DB) | New Building | Completed | Low Density Housing - New Building - 1.5 STOREY LANEWAY HOME To construct a 2 storey laneway house building ($188,840.00) with 1 open parking pad having vehicular access from the 20' Lane. Note: This is a 1 ½ storey building pursuant to the Zoning & Development By-law. 1. Covenant not required with existing house 2. No Strata Titling permitted 3. No A/C Unit proposed 4. Schedule B: (J.J.S. Hui) P.Eng (778.319.3403) Structural & Geotechnical 5. HPO: Residential Builder- (Rishi Holdings Ltd) 6. The entire building to be sprinklered to NFPA 13 D per 3.2.5.12.(3)(d) NOTE: To achieve the required FSR. A floor space exclusion of 3% has been applied to this application as per section 11.24.18 of the district schedule, to accommodate improved building performance. Address Information: Principle Dwelling: BUILDING 1 #1 - 2712 E 45th Av Laneway home: BUILDING 2 #3 - 2712 E 45th Av Address assigned per the approved plans, Fire and Emergency street access (walkway) to the Laneway house is from the West side. Street access must be provided & maintained at all times and the building address posted to be visible from the street in accordance with the Building By-law prior to Final Inspection. NOTE: Information regarding the principal building on the survey and site plan is for reference only. Any discrepancy between information regarding the principal building on the survey and/or site plan and approved permit drawings for the principal building are neither approved nor authorized under this laneway house permit. *EXISTING HOUSE* Note: Bldg 1 (principal bldg) addressed #1 - 2712 E 45th Av retained on site. **THIS PERMIT HAS BEEN ISSUED UNDER THE REQUIREMENTS OF VBBL #12511 (2019).** | 188840
PP-2021-00764 | 2021-03-08 | 948 W 7TH AVENUE, Vancouver, BC V5Z 1C3 | Plumbing Permit | Commercial | Renovation | Completed | Commercial - Partial main waterline replacement We will be replacing the main water line from the main building PRV to the main shutoffs for each suite that are under renovation, The waterline runs through the floor of the suite that we are renovating and they would like to take advantage of this opportunity Suite 950, 952, 954 >>>>> Amend: May 26th -Add 1x 1.5" dual check valve for premise isolation | NULL
BP-2021-00777 | 2021-03-19 | 3410 MARPOLE AVENUE, Vancouver, BC V6J 2S1 | Building Permit | Building Permit (BP) | Salvage and Abatement | Issued | Enquiry Centre - Salvage and Abatement - Interior alterations to allow salvage of non-structural building components prior to or during abatement work and removal of non-structural hazardous materials in this existing one family dwelling. Related demolition permit DB-2021-00776. | 0
EP-2021-01663 | 2021-03-05 | 715 W 16TH AVENUE, Vancouver, BC V5Z 1S8 | Electrical Permit | Commercial | New | Completed | Installation / Repair - Commercial - Install two data cables and install two wireless access points. | 950
EP-2021-01677 | 2021-03-08 | 249 E GEORGIA STREET, Vancouver, BC V6A 1Z6 | Electrical Permit | Commercial | Addition | Completed | Installation / Repair - Commercial - Installation of ULC communication panel for fire alarm system | 822.85
DB-2021-00778 | 2021-07-14 | 277 W 46TH AVENUE #3, Vancouver, BC V5Y 2X2 | Building Permit | Development and Building Permit (DB) | New Building | Issued | Low Density Housing - New Building - To construct a 2 storey laneway house building ($220,750) with an open parking pad, providing 1 parking space, having vehicular access from the lane. Note: This is a 1 ½ storey building pursuant to the Zoning & Development By-law Note: Bldg 1 (principal bldg) addressed #1-277 W 46th Ave. retained on site. 1. No A/C unit proposed 2. Schedule B: MD. Shahidul Alam, P.Eng (604-653-7475) Structural & Geotechnical 3. HPO: Residential Builder - Metro-City Projects Inc. Address and suite number assigned as per approved plans for Fire and Emergency response. The address number is to be posted to the building to be visible from the street and the suite number is to be posted at the suite entry in accordance with the Building By-law prior to final inspection. ******THIS PERMIT HAS BEEN ISSUED UNDER THE REQUIREMENTS OF VBBL #12511 (2019)****** | 220750
EP-2021-01664 | 2021-03-05 | 666 BURRARD STREET, Vancouver, BC V6C 2X8 | Electrical Permit | Commercial | Tenant Improvement | Completed | Installation / Repair - Commercial - Demo of lighting, power and data cabling. Install new lights, lighting control, receptacles and pathways only for data cabling. Relocate (1) existing sub-panel. Interior alterations to combine the existing office unit #1560, #1550 and #1530 into one unit (to be #1560) on the 15th floor of this existing commercial building on this site. Scope of work: remove demising walls between #1560, #1550, & #1530 to create one large unit and remove/construct partition walls, doors, electrical, mechanical, plumbing, sprinkler modifications. | 96250
EP-2021-01708 | 2021-03-18 | 1938 E PENDER STREET, Vancouver, BC V5L 1W8 | Electrical Permit | Residential | Renovation | Completed | Installation / Repair - Residential - 1. Upgrade overhead service to 200A from 100A service 2. Add 40A EV circuit at front of house. Charger not included in scope 3. Add 15A GFCI outdoor outlet at front of house | 3500
PP-2021-00762 | 2021-03-16 | 2023 W 7TH AVENUE, Vancouver, BC V6J 1T3 | Plumbing Permit | Commercial | Renovation | Completed | Commercial - BUILDING DOMESTIC RE-PIPE | NULL
BP-2021-00781 | 2021-03-29 | 463 E 57TH AVENUE, Vancouver, BC V5X 1S8 | Building Permit | Building Permit (BP) | Salvage and Abatement | Completed | Low Density Housing - Salvage and Abatement - Salvage and abatement permit only for DB-2021-00779 and to be completed under the supervision of a registered professional. This permit does not authorize demolition, deconstruction or construction work. QP: Ramin Hamidnejad - Kinetic OHS Services - 604-988-0099 | 0
GP-2021-00853 | 2021-03-04 | 3220 AUSTREY AVENUE, Vancouver, BC V5R 4V7 | Gas Permit | Residential | Renovation | Completed | Residential - gas furnace installation with 70000 btu | NULL
PP-2021-00761 | 2021-03-05 | 1059 E 64TH AVENUE, Vancouver, BC V5X 2N6 | Plumbing Permit | Residential | New | Completed | Residential - drainage, ventilation and water supply >To construct a 2 storey laneway house building ($193,045.00) with an open parking pad, providing 1 parking space, having vehicular access from the lane. | NULL
DB-2021-00782 | 2021-07-26 | 1592 E 55TH AVENUE, Vancouver, BC V5P 1Z3 | Building Permit | Development and Building Permit (DB) | New Building | Issued | Low Density Housing - New Building - To construct a two-storey two-family dwelling with two secondary suites ($1,032,000) located in the basement, with a detached accessory building (garage) at the rear providing 2 parking spaces and 1 surface parking, having vehicular access from the lane. Note: This is a 2 storey building pursuant to the Zoning and Development By-Law 1. Covenant registered at the Land Title Office under CA8824155 2. No strata titling permitted 3. No A/C units proposed 4. No Bar sinks proposed 5. Schedule B: Anthony Wang (604.619.6236) Structural & Geotechnical 6. HPO: Residential Builder - Hawthorne Enterprises Ltd. Address and suite numbers assigned as per approved plans for Fire and Emergency response. The address number is to be posted to the building to be visible from the street and the suite numbers are to be posted at the suite entries in accordance with the Building By-law prior to final inspection. ******THIS PERMIT HAS BEEN ISSUED UNDER THE REQUIREMENTS OF VBBL #12511 (2019)****** | 1032000
GP-2021-00854 | 2021-03-04 | 4883 JOYCE STREET, Vancouver, BC V5R 4G5 | Gas Permit | Residential | Tenant Improvement | Completed | Residential - Furnace Replacement | NULL
BP-2021-00786 | 2021-11-10 | 555 E 7TH AVENUE, Vancouver, BC V5T 1N8 | Building Permit | Building Permit (BP) | New Building | Issued | Low Density Housing - New Building - To construct a two-family Dwelling with a detached two car garage in the rear having vehicular access from the lane. *This Building Permit will remain in a suspended status until the associated (green) Demolition Permit BP-2021-00787 is completed. The entire building to be sprinklered to 2xNFPA 13D. 1. A/C units proposed on roof 2. Bar sink not proposed 3. Schedule B Md. Shahidul Alam P.Eng (604-653-7475) Architectural and Structural 4. Schedule B Paullus K. F. Young P.Eng (604-841-7748) Geotechnical 5. BC Housing Stadium Homes Ltd All mechanical equipment shall conform to the Vancouver Noise Control by-law # 6555. A/C unit located in roof deck is accepted with the condition of maximum sound rating of 45 on an approved sound meter. Owner and Permit Applicant to ensure all exterior mechanical units shall conform to Noise by-law 6555 at site. Note: This is a 2 storey building pursuant to the Zoning and Development By-Law All rooms adjacent to East and West exposing building face shall be sprinklered. "Combustible projections or roof soffits on an exposing building face shall not project to less than .45m from the property line and shall be in compliance with VBBL 2019 9.10.15.5.(9)" ******THIS PERMIT HAS BEEN ISSUED UNDER THE REQUIREMENTS OF VBBL 2019****** New 2 FD (front / back) Assigned Addressing: FRONT UNIT 557 E 7th Av - One Family Dwelling (south portion of basement, 1st - 3rd storey) BACK UNIT 555 E 7th Av - One Family Dwelling (north portion of basement, 1st - 3rd storey) | 873750
PP-2021-00768 | 2021-03-05 | 4030 KNIGHT STREET, Vancouver, BC V5N 5Y7 | Plumbing Permit | Commercial | Tenant Improvement | Completed | Commercial - New plumbing ( drainage , venting , waterlines ) 1 toilet, 1 lav sink, 1 shower, 1 washing machine , 1 hand sink >Interior alterations and a change of major occupancy to this existing suite on the ground floor, to change from Retail Shell (E) to Health Care Office (D) on the ground floor of this existing mixed-use building on this site. Scope of work includes : new partition walls and doors, new washrooms, and electrical, sprinkler, and plumbing work >>>> Amend: April 16th -Would like to add Hot water tank to the permit | NULL
GP-2021-00941 | 2021-03-09 | 373 E 26TH AVENUE, Vancouver, BC V5V 2H4 | Gas Permit | Residential | Renovation | Completed | Residential - re & re hot water tank btu : 40,000 btu | NULL
EP-2021-01823 | 2021-05-06 | 2900 E 44TH AVENUE, Vancouver, BC V5R 3A8 | Electrical Permit | Commercial | Addition | Issued | Installation / Repair - Commercial - New 2-storey addition onto existing elementary school. Complete electrical installation including high voltage BC Hydro electrical service (with new PMT), fire alarm, power wiring, low voltage communication, and lighting systems. | 1025000
GP-2021-00856 | 2021-03-04 | 6779 LANCASTER STREET, Vancouver, BC V5S 3A9 | Gas Permit | Residential | Renovation | Completed | Residential - replace furnace | NULL
EP-2021-01733 | 2021-03-09 | 1641 E 22ND AVENUE, Vancouver, BC V5N 2P3 | Electrical Permit | Residential | New | Completed | Installation / Repair - Residential - New construction in-fill house electrical rough-wire and finishing new electrical service u/g 120/240 200A triplex meter base electrical low voltage rough-wire underground tek installation EVC Building Permit for DP-2019-00946 (One-Family Infill Building and attached garage) To construct a 2-storey infill one-family dwelling ($200,000) with an attached three-car garage, having vehicular access from the lane. | 10000
PP-2021-00766 | 2021-03-05 | 3427 MONS DRIVE, Vancouver, BC V5M 3B5 | Plumbing Permit | Residential | New | Completed | Residential - Single Family LWH -To construct a 2 storey laneway house building ($180,000.00) with an attached garage providing 1 parking space and 1 required open parking over gravel providing 2 parking spaces in total, having vehicular access from the 20' Lane. | NULL
SP-2021-00299 | 2021-03-16 | 2071 E 6TH AVENUE, Vancouver, BC | Sprinkler Permit | Residential | New | Completed | Residential - Sprinkler Heads >To construct a two-storey two-family dwelling ($650,000.00) with a detached accessory building (garage) at the rear providing 2 parking spaces, having vehicular access from the lane. Note: This is a 2 storey building pursuant to the Zoning and Development By-Law 1. A/C units proposed 2. No bar sinks proposed 3. Schedule B: Julian Bozsik, M. P.Eng (604.431.0055) Structural & Geotechnical 4- HPO: Residential Builder- Medallion Homes Inc. ******THIS PERMIT HAS BEEN ISSUED UNDER THE REQUIREMENTS OF VBBL 2019 (#12511)****** >>> Amend: Oct. 19th -Schedule CB uploaded in the application documents tab >Amend: Oct. 20th -Flow Test report uploaded in application documents tab | NULL
PP-2021-00767 | 2021-03-05 | 3033 GRANDVIEW HIGHWAY, Vancouver, BC V5M 2E4 | Plumbing Permit | Commercial | Tenant Improvement | Completed | Commercial - Rough in for 1 sink, 3 pet grooming tubs and faucets. Supply and install 1 hot water tank, 1 mop sink, 1 floor drain and 1 tub drain. We will provide backflow where needed. We must camera to locate the existing sanitary. >Interior alterations for a new tenant in this existing Retail Store in conjunction with Animal Clinic. Scope of work: - Remove interior doors & partition walls - Install interior walls, doors, plumbing fixtures, lighting, ceiling tile, hot water heaters | NULL
GP-2021-00858 | 2021-03-05 | 2990 W 31ST AVENUE, Vancouver, BC V6L 2A4 | Gas Permit | Residential | Tenant Improvement | Completed | Residential - replace gas fireplace | NULL
GP-2021-00859 | 2021-03-05 | 2450 OLIVER CRESCENT, Vancouver, BC V6L 1S7 | Gas Permit | Residential | Tenant Improvement | Issued | Residential - 1FD+SS - install gas fireplace To construct a 2 storey one-family dwelling with a secondary suite located in the Cellar with 1 attached garage with the laneway and 1 open parking over gravel, providing a total of 2 parking spaces, having vehicular access from the lane. 1. Covenant registered at the Land Title Office under CA8029684 2. No Strata Titling permitted 3. A/C Unit proposed at sunken patio- rear yard 4. Bar sink located Cellar | NULL
BP-2021-00796 | 2021-07-15 | 2365 E 3RD AVENUE, Vancouver, BC V5N 1J3 | Building Permit | Building Permit (BP) | Demolition / Deconstruction | Completed | Low Density Housing - Demolition / Deconstruction - To demolish the existing one family dwelling building ($15,000) on this site. Demo Declaration – Big City Excavation Ltd (604) 379-9596 This permit is subject to the Green Demolition Bylaw (11023) Pre-1950: Green Demolition Conditions Apply 75% Recycling Rate of Building Materials Required | 15000
BP-2021-00797 | 2021-05-01 | 2365 E 3RD AVENUE, Vancouver, BC V5N 1J3 | Building Permit | Building Permit (BP) | Salvage and Abatement | Completed | Low Density Housing - Salvage and Abatement - Salvage and abatement permit only for DB-2021-00795 and to be completed under the supervision of a registered professional. This permit does not authorize demolition, deconstruction or construction work. QP: Ramin Hamidnejad, Kinetic OHS Service, 604-401-7174, ramin@kineticohs.com | 0
GP-2021-00860 | 2021-03-04 | 1138 KELOWNA STREET, Vancouver, BC V5K 4E2 | Gas Permit | Residential | Renovation | Completed | Residential - To replace the existing boiler and hot water heater with a high-efficiency gas combi boiler | NULL
PP-2021-00771 | 2021-03-26 | 4877 MAIN STREET, Vancouver, BC V5V 3R9 | Plumbing Permit | Commercial | Renovation | Completed | Commercial - Plumbing >4877 Main Street To permit a Change of Use from School of Self-Improvements to Beauty and Wellness and to remove the interior wall between unit 4879 & 4877 and create one unit for Beauty and Wellness Use, in this existing commercial building on this site. Scope to Include: Removal of the interior partition wall between the units. Adding accessible washrooms, waxing rooms and storage space. New flooring, paint and updating the lighting, HVAC and some plumbing. | NULL
SP-2021-00301 | 2021-03-10 | 3275 TURNER STREET, Vancouver, BC V5K 2H4 | Sprinkler Permit | Residential | New | Issued | Residential - new piping and sprinkler head installation >1.5 STOREY LANEWAY HOME To construct a 2 storey laneway house building ($152,905.00) with 1 open parking pad having vehicular access from the 20' Lane. Note: This is a 1 ½ storey building pursuant to the Zoning & Development By-law. 1. Covenant registered at the Land Title Office under CA7966360 2. No Strata Titling permitted 3. No A/C Unit proposed 4. Schedule B: (M.S. Alam) P.Eng (604.6537475) Structural 5. Schedule B: (Z. Guan) P.Eng (778.868.5635) Geotechnical 6. HPO: Residential Builder- (MHR Homes Ltd) **THIS PERMIT HAS BEEN ISSUED UNDER THE REQUIREMENTS OF VBBL 2014 AND THE GREEN HOMES PROGRAM** | NULL
GP-2021-00862 | 2021-03-05 | 2106 E 5TH AVENUE, Vancouver, BC V5N 1M6 | Gas Permit | Residential | New | Completed | Residential - 2FD - 2106 E 5TH AV - (NORTH PORTION) 2138 LAKEWOOD DR - (SOUTH PORTION) To install piping and appliances for a new duplex.Fireplaces piping only. To construct a 2 storey + cellar two-family dwelling ($767,425.00) with a detached accessory building (garage) and 1 open parking at the rear providing 2 parking spaces, having vehicular access from the lane. 1. No A/C Unit proposed | NULL
EP-2021-01686 | 2021-03-05 | 4490 W 8TH AVENUE, Vancouver, BC V6R 2A2 | Electrical Permit | Residential | Renovation | Completed | Installation / Repair - Residential - Install a new 40 amp, 240 volt circuit for new appliance. | 1200
PP-2021-00772 | 2021-03-05 | 2668 ASH STREET #TH2, Vancouver, BC V5Z 4K4 | Plumbing Permit | Residential | Renovation | Issued | Residential - reno plumbing >VBBL 2014 #TH2 - Exterior and interior alterations to provide residential improvements to an existing townhouse #TH2 (South) of this existing multiple dwelling building on this site. Scope of work includes : washroom and kitchen update, re&re fireplace, new interior stairs with glass guardrail, new doors, and A/C unit on patio at the rear, remove partition walls and doors, new partition walls and doors, and electrical and plumbing work. | NULL
PP-2021-00774 | 2021-03-09 | 2471 E 40TH AVENUE, Vancouver, BC V5R 2V6 | Plumbing Permit | Residential | New | Issued | Residential - New Plumbing New ABS | NULL
PP-2021-00775 | 2021-03-09 | 2459 E 40TH AVENUE, Vancouver, BC V5R 2V6 | Plumbing Permit | Residential | New | Issued | Residential - new plumbing New ABS new Waterlines >To construct a three storey Two Family Dwelling building with 2 lock-off units on the South-West portion of the site (Building B). | NULL
PP-2021-00777 | 2021-03-09 | 2465 E 40TH AVENUE, Vancouver, BC V5R 2V6 | Plumbing Permit | Residential | New | Issued | Residential - New plumbing New ABS New waterline >To construct a two storey one family dwelling building on the North-West portion of the site (Building D) | NULL
EP-2021-01689 | 2021-03-05 | 397 W 7TH AVENUE, Vancouver, BC V1V 1V1 | Electrical Permit | Commercial | Renovation | Completed | Installation / Repair - Commercial - low voltage - data cabling Construction of a 4 storey mixed use building containing offices & light hazard industrial uses. STAGED CONSTRUCTION | 30000
EP-2021-01691 | 2021-03-05 | 1066 W HASTINGS STREET, Vancouver, BC V6E 4M1 | Electrical Permit | Commercial | Tenant Improvement | Completed | Installation / Repair - Commercial - Demo suite back to base building #2300 - 23rd floor Interior alterations to remove all non load-bearing partitions and leave this existing general office as general office shell space. Separate permit required for any future tenant improvement. | 6304
GP-2021-00864 | 2021-03-05 | 132 E KING EDWARD AVENUE, Vancouver, BC V5V 2C1 | Gas Permit | Residential | Addition | Completed | Residential - TO INSTALL 1 FURNACE & 1 TANKLESS WATER HEATER | NULL
GP-2021-00865 | 2021-03-05 | 4555 QUEBEC STREET, Vancouver, BC V5V 3L8 | Gas Permit | Residential | Addition | Completed | Residential - re and re gas range | NULL
DB-2021-00798 | 2021-05-21 | 2895 W 47TH AVENUE, Vancouver, BC V6N 3N8 | Building Permit | Development and Building Permit (DB) | Addition / Alteration | Issued | Field Review - Addition / Alteration - Exterior and interior alteration to provide improvements to this one family dwelling building on this site. Exterior work for new garage door on the south elevation and new doors and windows on the north elevation. Scope of work: - Bsmt - Create 2 new bedrooms & closets, layout change to laundry room, and new doors - Main fl - Relocate & update kitchen, change layout of bathroom and add new shower, install interior walls & doors, remove one fireplace - Upper fl - reconfigure existing bathroom and add 1 additional bathroom, new closets, and interior walls - Replace all existing windows, new garage door on the south elevation and new doors and windows on the north elevation REVISION #1: 1. Interior layout changes. 2. Add Heat Pump to rear yard. 3. Remove enclosing carport from scope of work B. Wong - October 27, 2021 REVISION# 2: 1. Install R-50 & vapour barrier in all attic 2. Remove and replace all perimeter drywall and insulation with R-14 Insulation 3. Install R-14 into all rim joist. REUP Upgrade: - Major Air Sealing - Attic Insulation - HVAC Servicing - Existing Fire Place removed on main floor Tim Tam - Dec 22, 2021 OK for DB per W.Wong, March 5, 2021 OK for Field Review per W.Wong, March 5, 2021 Schedule B Architectural, Structural, and Geotechnical (temp & permanent) submitted per Xue Li Chen, 778-235-5447 | 250000
SP-2021-00303 | 2021-03-08 | 4641 W 8TH AVENUE, Vancouver, BC V6R 2A6 | Sprinkler Permit | Residential | New | Completed | Residential - New sprinkler system 1.5 STOREY LANEWAY HOME To construct a 2 storey laneway house building ($171,440.00) with 1 open parking padhaving vehicular access from the 20' Lane. Note: This is a 1 ½ storey building pursuant to the Zoning & Development By-law. 1. Covenant not required with existing house 2. No Strata Titling permitted 3. No A/C Unit proposed 4. Schedule B: (Dr. Z. Zhao) P.Eng (604.526.1305) Structural & Geotechnical 5. HPO: Residential Builder- (BML MANAGEMENT) NOTE: To achieve the required FSR. A floor space exclusion of 3% has been applied to this application as per section 11.24.18 of the district schedule, to accommodate improved building performance. Address Information: Principle Dwelling: 4639 W. 8th Ave. Laneway home: 4641 W. 8th Ave. Address assigned per approved plans. Fire and Emergency street access (walkway) to the laneway house is from the west side. Street access must be provided and maintained at all times. The building addresses are to be posted and to be visible from the street in accordance with the Building By-law. NOTE: Information regarding the principal building on the survey and site plan is for reference only. Any discrepancy between information regarding the principal building on the survey and/or site plan and approved permit drawings for the principal building are neither approved nor authorized under this laneway house permit. * *EXISTING HOUSE* Note: Bldg 1 (principal bldg) addressed 4639 W. 8th Ave. retained on site. **THIS PERMIT HAS BEEN ISSUED UNDER THE REQUIREMENTS OF VBBL #12511 (2019).** | NULL
EP-2021-01697 | 2021-04-08 | 370 JACKSON AVENUE, Vancouver, BC V6A 3X1 | Electrical Permit | Residential | New | Completed | Installation / Repair - Residential - Replace electrical panel. Upgrade counter receptacles. Add smoke detectors to bedrooms. #202 & #302 - To permit interior alterations to repair fire damage in units #202 & #302 in this existing multiple dwelling building on this site. Scope to Include; repair units of Fire Damaged Portions only, not other changes permitted. | 1600
GP-2021-00866 | 2021-03-05 | 3846 W 36TH AVENUE, Vancouver, BC V6N 2S6 | Gas Permit | Residential | Renovation | Completed | Residential - Supply and Install 1 Fireplace Unit | NULL
PP-2021-00801 | 2021-03-09 | 2952 E 28TH AVENUE, Vancouver, BC V5R 1S4 | Plumbing Permit | Residential | New | Completed | Residential - new plumbing | NULL
GP-2021-00873 | 2021-03-05 | 4006 W 12TH AVENUE, Vancouver, BC V6R 2P3 | Gas Permit | Residential | Renovation | Completed | Residential - Re&Re Wolf 48: gas rangetop | NULL
EP-2021-01699 | 2021-03-05 | 3549 W 2ND AVENUE, Vancouver, BC V6R 1J5 | Electrical Permit | Residential | Renovation | Completed | Installation / Repair - Residential - New 200A single phase service off private pole. Sub panel to garage. Wiring for smoke/carbon monoxide detectors to code. Re-wire where knob & tube wiring exists. **Amendment Oct 4, 2021** new service | 15000
GP-2021-00874 | 2021-03-05 | 4306 LOCARNO CRESCENT, Vancouver, BC V6R 1G3 | Gas Permit | Residential | Renovation | Completed | Residential - Re&Re 30" Gas Range | NULL
EP-2021-01700 | 2021-03-05 | 2210 W 40TH AVENUE #102, Vancouver, BC V6M 1W6 | Electrical Permit | Residential | New | Completed | Installation / Repair - Residential - UNIT# 102 LV wiring for speakers and tvs Interior alterations to provide improvements to #102 on the ground floor of this existing multiple dwelling unit on the site. scope of work: kitchen & bathroom updates, reconfiguration of interior partition walls, new doors, millwork and finishes. | 5500
EP-2021-01702 | 2021-03-09 | 916 E 13TH AVENUE, Vancouver, BC V5T 2L6 | Electrical Permit | Residential | New | Completed | Installation / Repair - Residential - House and Laneway to be build. Installation of new electrical wiring and service. To construct a 2 storey + basement one-family dwelling with a secondary suite located in the basement. Note: Parking for the site has been provided under DB-2020-01752 (Laneway House) Note: This Building Permit will remain in a suspended status until the associated (green) Demolition Permit BP-2020-01750 is completed. Note: This is a 2 storey building pursuant to the Zoning and Development By-Law 1- Covenant registered at the Land Title Office under CA8297117 2- No strata titling permitted 3- No bar sink proposed 4- No A/C unit proposed 5- Schedule B: K.T.C. Nguyen, P.Eng (604-326-2701) Structural & Geotechnical 4- HPO: Residential Builder - Tyko Development Ltd. | 18000
PP-2021-00780 | 2021-03-08 | 1125 GILFORD STREET #301, Vancouver, BC V6G 2P7 | Plumbing Permit | Residential | Renovation | Completed | Residential - - full re and re of all fixtures | NULL
PP-2021-00781 | 2021-03-08 | 1328 MARINASIDE CRESCENT #1103, Vancouver, BC V6Z 3B3 | Plumbing Permit | Residential | Renovation | Completed | Residential - Installing a new laundry box rough in. | NULL
SP-2021-00304 | 2021-03-08 | 1637 E 22ND AVENUE, Vancouver, BC V5N 2P3 | Sprinkler Permit | Residential | New | Completed | Residential - Duplex sprinkler system Building Permit for DP-2019-00946 (Two-Family Dwelling) To construct a new two-storey multiple dwelling building (700,000) containing 2 dwelling units at the front of the lot. Lot to be stratified. Schedule B, Chilh-Yuan Shen, P.Eng (604.484.2859) Structural and Schedule B, Ward Phillips, P.Eng (604.716.8881) Geotechnical submitted for this project. *** THIS PERMIT HAS BEEN ISSUED UNDER THE REQUIREMENTS OF VBBL #12511 (2019)*** Building Review Branch Notes: 1. Reviewed during the 2020 pandemic crisis 2. Entire building to be sprinklered to NFPA 13D 3. Building designed to Part 4, Structural 4. See BP-2020-01999 for Building 2 on site (Infill Building) | NULL
SP-2021-00305 | 2021-03-08 | 1641 E 22ND AVENUE, Vancouver, BC V5N 2P3 | Sprinkler Permit | Residential | New | Completed | Residential - New Infill Building Permit for DP-2019-00946 (One-Family Infill Building and attached garage) To construct a 2-storey infill one-family dwelling ($200,000) with an attached three-car garage, having vehicular access from the lane. See BP-2020-01998 for Building 1 on site (principal building) addressed 1637 and 1639 East 22nd Avenue for building permit fee, time entries, and documents. Schedule B, Chilh-Yuan Shen, P.Eng (604.484.2859) Structural and Schedule B, Ward Phillips, P.Eng (604.716.8881) Geotechnical submitted for this project. *** THIS PERMIT HAS BEEN ISSUED UNDER THE REQUIREMENTS OF VBBL #12511 (2019)*** Building Review Branch Notes: 1. Reviewed during the 2020 pandemic crisis 2. Entire building to be sprinklered to NFPA 13R 3. Building designed to Part 4, Structural | NULL
DB-2021-00800 | 2021-04-30 | 990 W BROADWAY, Vancouver, BC | Building Permit | Development and Building Permit (DB) | Addition / Alteration | Completed | Field Review - Addition / Alteration - To change the use from retail (shell space, group E) to Small-Scale Pharmacy (group E) and to alter the interior to provide first tenant improvements on the ground floor of this existing commercial building. Scope of work: new interior partition walls, shelving, sinks, fridges/cooler, universal washroom, electrical and plumbing TENANT : Nemina Pharmacy Letters of Assurance submitted by: Schedule A & Schedule B Electrical, Brennan Town, 604-516-9878 Schedule B Mechanical & Plumbing, Yoko Matsuyam, 778-970-1772 OK for DB as per John Greer. Ok for field review as per A.Patterson. | 200000
EP-2021-01706 | 2021-03-10 | 5677 MANITOBA STREET, Vancouver, BC V1V 1V1 | Electrical Permit | Residential | New | Completed | Installation / Repair - Residential - New laneway house Main services:200 amp Volts:120/240 Phase:single phase three wire Main house panel :125amp Laneway panel :100 amp To construct a 2 storey laneway house building with an open parking pad, providing 1 parking space, having vehicular access from Woodstock ave. 1. No A/C unit proposed 2. Schedule B: MD. SHAHIDUL ALAM P.Eng (604)-653-7475 Structural & Geotechnical 3. HPO: Residential Builder- Sodhi Development Ltd | 8000
EP-2021-01705 | 2021-03-05 | 238 E 48TH AVENUE, Vancouver, BC V5W 2E1 | Electrical Permit | Residential | New | Completed | Installation / Repair - Residential - Alarm finishing | 800
PP-2021-00783 | 2021-03-09 | 27 ALEXANDER STREET #602, Vancouver, BC V6A 1B2 | Plumbing Permit | Residential | Renovation | Issued | Residential - Renovation of 2 bathrooms, tub, 2 x toilets, pedestal sink, steam shower and sink *** No building alterations, no building permit issued. | NULL
EP-2021-01709 | 2021-03-08 | 236 E CORDOVA STREET, Vancouver, BC V6A 1L3 | Electrical Permit | Commercial | Tenant Improvement | Completed | Installation / Repair - Commercial - Demolition of Electrical Data/Tel Power Lighting & Lighting Controls Exterior and interior alterations to install a heat pump unit on the roof to provide heating and cooling to this existing Heritage Class B Institutional (Police Station) building. Scope of works include: - add new supplemental electric heating boilers; - new pumps and mechanical equipment to suit new plant level upgrades; - new electrical and structural supports to suit new mechanical equipment; - re-roofing details to show roof mounted supports for new rooftop unit; and - DDC control upgrades to operate new mechanical equipment. | 8395
GP-2021-00876 | 2021-03-05 | 2426 W 14TH AVENUE, Vancouver, BC V6K 2W5 | Gas Permit | Residential | Renovation | Completed | Residential - 1FD - Install Miele 48" Gas Range Exterior/Interior alterations and to change use from one family dwelling with secondary suite to one family dwelling and to replace the existing roof/gable to match existing due to fire damage to this existing one family dwelling building. Scope of work to insulate the exterior wall/roof, to replace 2nd floor windows in the existing openings, to replace rear patio doors on main floor, to replace all drywall on all floors, and to replace new electrical/plumbing work. | NULL
GP-2021-00877 | 2021-03-05 | 2383 W KING EDWARD AVENUE, Vancouver, BC V6L 1T3 | Gas Permit | Residential | Renovation | Completed | Residential - re re boiler | NULL
GP-2021-00879 | 2021-03-05 | 2714 W 12TH AVENUE, Vancouver, BC V6K 2P6 | Gas Permit | Residential | Renovation | Completed | Residential - re re water heater | NULL
BP-2021-00802 | 2021-06-04 | 288 W 1ST AVENUE, Vancouver, BC V5Y 0E9 | Building Permit | Building Permit (BP) | Addition / Alteration | Completed | Certified Professional Program - Addition / Alteration - To construct a concrete tunnel ( 153 sf /14 m2) on LevelP1 of the existing underground storage garage at 288 W 1st Ave level P1 to provide a vehicle connection to the adjacent new residential building at 1715 Cook Street. Scope of work includes: - to construct the tunnel - to interconnect the FA systems of 288 W 1 Ave and 1715 Cook St new building. Dedicated zone in the FA panel to be provided for the FA integration with the adjacent site (1715 Cook St). - to modify the sprinkler system - to modify the hard landscaping The follow legal agreements have been registered at LTO: • Legal agreements to allow vehicle access through 288 W 1st to parkade at 1715 Cook St • Legal agreement for the owners of 1715 Cook St to test and maintain the fire shutter and closed space sprinklers Refer to Alternative Solution AL-2019-00086 for the fire shutter at the interconnected parkades. Note: This project was reviewed under VBBL 2019 and during the COVID19. | 37500
BP-2021-00803 | 2021-09-21 | 5180 ABERDEEN STREET #2, Vancouver, BC V5R 4M3 | Building Permit | Building Permit (BP) | Demolition / Deconstruction | Completed | Low Density Housing - Demolition / Deconstruction - To demolish the existing one family dwelling building ($15,000) on this site by means of deconstruction. Demo Declaration – Majah Demolition and Excavating Ltd (604) 441 5302 This permit is subject to the Green Demolition Bylaw (11023) Pre-1950: Green Demolition Conditions Apply 75% Recycling Rate of Building Materials Required | 1500
PP-2021-00785 | 2021-03-08 | 1490 PENNYFARTHING DRIVE #709, Vancouver, BC V6J 4Z3 | Plumbing Permit | Residential | Renovation | Completed | Residential - Renovations in a condo apartment. >#709 Interior alterations to provide improvements to this dwelling unit #709 on the 7th floor of this existing multiple dwelling building on this site. >>>> Amend: April 28th - to add 1 steam oven and one fridge icemaker to the permit. | NULL
GP-2021-00884 | 2021-03-05 | 4369 MAPLE STREET, Vancouver, BC V6J 3V9 | Gas Permit | Residential | Renovation | Completed | Residential - Replacement Hot Water Tank | NULL
EP-2021-01714 | 2021-03-09 | 178 KEEFER PLACE, Vancouver, BC V6B 0J6 | Electrical Permit | Commercial | Renovation | Completed | Installation / Repair - Commercial - Wiring a dental office, ligting receptacles, exit signs, emergency light, equipment connection. 178 Keefer Place - Interior alterations to the existing Health Care office (Chiropractor) for a new Health Care office tenant (Dentist) at 178 Keefer Place on the 1st floor in this existing mixed use building on this site. Scope of work includes: alterations to remove walls, T-bar ceiling, lighting, flooring/baseboard, millwork, doors, finishes, relocate plumbing; new walls, drop ceiling, wall mounted shelving, millwork, doors for staff room with kitchenette, mech and treatment rooms, reception, washroom and waiting area; lighting, electrical and finishes throughout. >>>>>> Amend: May 11th - WIRING DATA ,AND PHONE,OUTLET | 16500
EP-2021-01715 | 2021-03-09 | 1612 W 64TH AVENUE, Vancouver, BC V6P 2P1 | Electrical Permit | Residential | New | Issued | Installation / Repair - Residential - New house electric installation ***Amend 08/27/2021*** Please update the permit with Installing surveillance system,intercom,network and TV. rough-in alarm system. Value is 5,000.00 To construct a 2 storey one-family dwelling with a secondary suite located in the Basement with 1 open parking over gravel, providing 1 parking space, having vehicular access from the 20' Lane. 1. Building Permit DB-2020-01083 has been suspended pending completion of the associated (green) Demolition Permit BP-2020-01084. 2. Covenant registered at the Land Title Office under CA8186278 3. No Strata Titling permitted 4. A/C Unit proposed in the Rear Yard 5. Schedule B: (Nadia Said) P.Eng (604.781.3181) Architectural 6. Schedule B: (H. Ilbeigi Timouri) P.Eng (778.558.9629) Structural 7. Schedule B: (NAME) P.Eng (778.987.7461) Geotechnical 8. BC Housing (Aurora Custom Homes Ltd.) | 25000
SP-2021-00308 | 2021-03-08 | 1823 E 8TH AVENUE, Vancouver, BC V5N 1T7 | Sprinkler Permit | Residential | Renovation | Completed | Residential - NFPA 13D single family house with a secondary suite Addition/Alteration to this existing one family dwelling with secondary suite. Scope of work to include lift house and rebuild foundation, remove and replace mechanical in house for heating and domestic water, replace electrical throughout house to bring up to code, Changing interior layout throughout, legalize secondary suite, replace insulation and bring up to current code, Replace all windows, add living space at rear of the building, replace most finished on interior of building and update front facade to restore character. Renovation Energy Upgrade Proposal submitted by: Scott Silverthorn of Capture Energy 604-787-1952 Structural schedule B submitted by: John R. Steiner, P.Eng 604-687-8812 Geotechnical schedule B submitted by: karim Karimzadegan 604-990-0546 QP Declaration submitted by: John Shaw of Sure Hazmat and Testing Sprinkler to NFPA 13D 1. AC located in rear yard Scope of work to include energy and building upgrades in accordance with Article 11.2.1.4 of the 2014 Vancouver Building By-law and as required by the District Building Inspector. This includes air sealing, attic insulation upgrade, and as required by the Energy Upgrade Proposal. ALL NEW WORK TO MEET VBBL 2014. >>> Amend: Oct. 27 -FLOW TEST and Schedule CB uploaded in Application Documents tab | NULL
GP-2021-00889 | 2021-03-08 | 1901 BALACLAVA STREET, Vancouver, BC V6K 4B9 | Gas Permit | Residential | Renovation | Completed | Residential - RE N RE - Boiler replacement | NULL
EP-2021-01719 | 2021-03-15 | 6988 HUDSON STREET, Vancouver, BC V6P 4K5 | Electrical Permit | Residential | Renovation | Issued | Installation / Repair - Residential - Move house electrical panel high to 170cm; Add an electrical sub-panel panel; Replace existing smoker alarms; Add new circuits for basement; Install light fixtures. We are planning to install one (1) 125A panel in the garage electrical room dedicated for two (2) 48amps car charging points with 60amps breakers. Using 2/0 AWG 3 conductor ACWU cable from the service gutter box to the 125A panel. From the panel pull two (2) #4 AWG 3 conductor CU NMD cable to each charging points. Will install one (1) TESLA GEN 3 Wall Connector. The second charging point is spare for future use. The electrical equipment, breakers will be of SIEMENS as first choice, or GE or SHNEIDER as second choice depending on what is available. No Building Work. **Amendment May 26, 2021** Relocate swimming pool humidifier compressor breaker from sub-panel to an independent SIEMNS SE222 service entrance switch in the electrical room and install TFN60R disconnect near the compressor. ** AMEND 07/19/2021** Add 100 Amp Automatic Transfer Switch (Briggs & Stratton 071212) for natural gas generator (Briggs & Stratton 40545 10/9kw 120/240 ). Connecting between existing electrical panel and the Transfer switch with 3C6 copper NMD 90 cable, connecting between the Transfer switch and Generator with 3C6 copper NMD 90 cable, 14/2 NMD 90 cable, 2C18 AWM cable, and one green RW90. move exterior and interior sump pump circuits, smoke alarm & lights circuit, one fridge circuits to transfer switch. | 15000
EP-2021-01928 | 2021-04-20 | 2447 ADANAC STREET, Vancouver, BC V5K 2M3 | Electrical Permit | Residential | New | Completed | Installation / Repair - Residential - New Home Service, complete wiring Low Voltage Central Vacuum Home Security Security Cameras **Amendment Sep 3, 2021** Change Value of job to $28,000 for duplex Also Amend The Amperage for the building too 200 amp from 400 amp >>To construct a two-storey two-family dwelling with two secondary suites and a detached accessory building (garage) at the rear providing 2 parking spaces, having vehicular access from the lane. Note: This is a 2 storey building pursuant to the Zoning and Development By-Law 1. A/C units proposed 2. No Bar sinks (2) proposed 3. Schedule B: x.x. xxxxxxxx P.Eng (xxx.xxx.xxxx) Structural & Geotechnical 4- HPO: Residential Builder- The entire building, to be sprinklered to 2x NFPA 13D. ****residential projects will now require schedule B as part of the sprinkler application**** Address Note: Addresses have been assigned per the approved plans, access to the rear unit is from the xxxx side. This access must be provided & maintained at all times and the building addresses posted to be visible from the street in accordance with the Building By-law. ******THIS PERMIT HAS BEEN ISSUED UNDER THE REQUIREMENTS OF VBBL 2019 (#12511)****** | 28000
GP-2021-00892 | 2021-03-08 | 478 E 49TH AVENUE, Vancouver, BC V5W 2G9 | Gas Permit | Residential | New | Completed | Residential - 2FD+2SS - 478 E 49TH AV - #1 & #2 - (BACK UNIT-SOUTH)to install one boiler and one Range To construct a two-storey two-family dwelling with two secondary suites in the basement, with a detached accessory building (garage) at the rear providing 2 parking spaces, having vehicular access from the lane. Note: This Building Permit will remain in a suspended status until the associated (green) Demolition Permit BP-2020-02681 is completed. Note: This is a 2 storey building pursuant to the Zoning and Development By-Law 1. Covenant registered at the Land Title Office under CA8505537 2. No strata titling of the secondary suites permitted 3. A/C units proposed in the rear yard 4. No bar sinks proposed | NULL
GP-2021-00894 | 2021-03-08 | 547 E 27TH AVENUE, Vancouver, BC V5V 2K7 | Gas Permit | Residential | New | Completed | Residential - 2FD+2SS - 547 E 27TH AV - 1 &#2 - (FRONT UNIT SOUTH) Gas Permit: Range - Complete, BBQ - Complete, Boiler - Complete To construct a 2 storey two-family dwelling with two secondary suites located in the Basement with a detached accessory building (garage) , and one open space parking at the rear providing 3 parking spaces in total, having vehicular access from the lane. 1. Covenant registered at the Land Title Office under CA8185982 2. A/C Units proposed in the Rear Yard | NULL
GP-2021-00896 | 2021-03-08 | 2849 E 25TH AVENUE #3, Vancouver, BC V5R 1H8 | Gas Permit | Residential | New | Issued | Residential - LWH - 2849 E 25TH AV - #3 - Gas Permit: Range - Complete, Boiler - Complete To construct a 2 storey laneway house building with an open parking pad, providing 1 parking space, having vehicular access from the lane. Note: This is a 1 ½ storey building pursuant to the Zoning & Development By-law 1. Covenant registered at the Land Title Office under CA8405419 2. No Strata Titling permitted 3. No A/C unit proposed | NULL
EP-2021-01720 | 2021-03-07 | 3511 MAYFAIR AVENUE, Vancouver, BC V6N 2Z2 | Electrical Permit | Residential | New | Expired | Temporary Power - Residential - To provide temporary power. | NULL
EP-2021-01721 | 2021-03-09 | 1845 ROBSON STREET #803, Vancouver, BC V6G 1E4 | Electrical Permit | Residential | Tenant Improvement | Completed | Installation / Repair - Residential - UNIT# 803 disconnect existing bbheaters. use circuit to supply power to heat pump on balcony. Exterior alterations only to install an air conditioner condenser unit on the roof deck of this existing residential dwelling unit #803 at this existing Sundial Place Multiple Dwelling building. OK to install an air conditioner condenser unit on the roof deck as per Hamid Shayan, May 28, 2020. | 650
PP-2021-00794 | 2021-03-08 | 8088 SELKIRK STREET, Vancouver, BC V6P 4H7 | Plumbing Permit | Residential | New | Completed | Residential - Sumps | NULL
GP-2021-00898 | 2021-03-07 | 1626 W 11TH AVENUE, Vancouver, BC | Gas Permit | Residential | Tenant Improvement | Completed | Residential - water heater replacement ** Amend 03/19/2021** Please change the address from 214 W 11th to 1626 W 11 any questions call Farnam @ 778-882-9485 | NULL
SP-2021-00318 | 2021-03-10 | 344 E 50TH AVENUE, Vancouver, BC V5X 1A8 | Sprinkler Permit | Residential | New | Completed | Residential - Install sprinklers in SFD 2 STOREY 1FD + SS + LWH To construct a 2 storey one-family dwelling with a secondary suite located in the Basement ($742,580.00) with an open parking pad, providing 1 parking space, having vehicular access from the 20' Lane. 1. Covenant registered at the Land Title Office under CA8201004 2. No Strata Titling permitted 3. A/C proposed – Exterior component located in Rear Yard, Interior component located in 2nd floor hall closet. 4. Schedule B: (X.L. Chen) P.Eng (778.235.5447) Structural & Geotechnical 5. Schedule B Structural -Solar Panels P.Eng. V. Suresh 778-522-1559 6. HPO: Residential Builder- (Custom Royal Development Ltd) Note: This is a 2 storey building pursuant to the Zoning and Development By-Law Address Information: Principle Dwelling: #1 - 344 E. 50th Ave. - One Family Dwelling (1st and 2nd storey, south-east portion of basement) Secondary Suite: #2 - 344 E. 50th Ave. - Secondary Suite (north-east and west portion of basement) Laneway home: #3 - 344 E. 50th Ave. - Laneway House (1.5 storey) Addresses assigned per approved plans. Fire and Emergency street access to the secondary suite is from the west side. Street access must be provided and maintained at all times. The building addresses are to be posted and to be visible from the street in accordance with the Building By-law. **THIS PERMIT HAS BEEN ISSUED UNDER THE REQUIREMENTS OF VBBL #12511 (2019).** | NULL
PP-2021-00796 | 2021-03-08 | 7791 ELLIOTT STREET #3, Vancouver, BC V5S 2P1 | Plumbing Permit | Residential | New | Issued | Residential - sump | NULL
PP-2021-00797 | 2021-03-08 | 68 E 39TH AVENUE #3, Vancouver, BC V5W 1J7 | Plumbing Permit | Residential | New | Completed | Residential - Sump | NULL
PP-2021-00798 | 2021-03-23 | 3150 E 58TH AVENUE #38, Vancouver, BC V5S 3S9 | Plumbing Permit | Residential | Renovation | Issued | Residential - Kitchen relocation -NO BUILDING ALTERATIONS OR BUILDING WORK, OTHERWISE A BUILDING PERMIT WILL BE REQUIRED | NULL
SP-2021-00319 | 2021-03-10 | 2975 W 15TH AVENUE, Vancouver, BC V6K 3A2 | Sprinkler Permit | Residential | New | Completed | Residential - Install sprinklers in SFD To construct a 2 storey + basement one-family dwelling ($688,500) with a detached accessory building (garage), at the rear providing 1 parking space, having vehicular access from the lane. Note: This Building Permit will remain in a suspended status until the associated (green) Demolition Permit BP-2020-02637 is completed. Note: This is a 2 storey building pursuant to the Zoning and Development By-Law 1- Bar/Sink proposed in the basement 2- A/C unit proposed in the rear yard 3- Schedule B: Jason Hui, P.Eng (778-319-3403) Structural 4- Schedule B: P.K.L. Fong, P.Eng (604-837-3205) Geotechnical 5- HPO: Residential Builder - Classic European Construction Inc. ******THIS PERMIT HAS BEEN ISSUED UNDER THE REQUIREMENTS OF VBBL #12511 (2019)****** | NULL
EP-2021-01727 | 2021-03-09 | 476 E 49TH AVENUE, Vancouver, BC V5W 2G9 | Electrical Permit | Residential | New | Completed | Installation / Repair - Residential - TV cables and Telephone , Data and Security alarm CCTV Door Pre-wire Vacuum rough-in only | 3000
SP-2021-00312 | 2021-03-30 | 817 W HASTINGS STREET, Vancouver, BC | Sprinkler Permit | Commercial | Tenant Improvement | Completed | Commercial - Add & relocate sprinkler heads for bringing tenant space back to shell space. >This sprinkler permit has been issued to the 2014 VBBL and NFPA 13, 2013 to return this space to an empty space (no interior partitions, furnishings, etc.), as described below, to base building sprinkler coverage (relocate and remove sprinklers to ensure sprinkler coverage to the base building design, VBBL, and NFPA 13). The tenant space within the building is not to be occupied, and is not to be used for storage. This application does not include any of the following: • hydraulic calculations, • change in occupancy and /or hazard classification, • storage arrangements (e.g. warehouse, mobile compact storage arrangements), • New alternative solutions and/or modifications to existing alternative solutions. • changes to the sprinkler system supply piping (e.g. valves, mains, cross-mains, branch-lines, etc.), or • flexible sprinkler pipe. >Ground floor Interior alterations to this existing office on the ground floor level to provide tenant improvements for an open concept office space in this existing commercial building on this site. Scope of work includes: to remove interior partition walls, doors, flooring, sprinkler head relocation, millwork, electrical **Separate permit required for any future tenant improvement Related Permits: SP-2021-00312 & EP-2021-00873 The services of a Structural Engineer may be required, based upon site inspection by the District Building Inspector. | NULL
GP-2021-00899 | 2021-03-08 | 136 W 11TH AVENUE, Vancouver, BC V5Y 1S7 | Gas Permit | Residential | Renovation | Completed | Residential - TRIPLEX - Installation of 1 gas fireplace - venting and hook up only | NULL
GP-2021-00900 | 2021-03-08 | 1976 W 62ND AVENUE, Vancouver, BC V6P 2G6 | Gas Permit | Residential | Renovation | Completed | Residential - We are replacing regular hot water tank and regular boiler with Navien combination of heating and hot water system . | NULL
GP-2021-00901 | 2021-03-08 | 5789 HUDSON STREET, Vancouver, BC V6M 2Z2 | Gas Permit | Residential | Renovation | Completed | Residential - furnace and hot water heater replacement | NULL
PP-2021-00803 | 2021-03-09 | 686 W BROADWAY, Vancouver, BC V5Z 1G1 | Plumbing Permit | Commercial | Tenant Improvement | Completed | Commercial - Capped off old waste water system. Installed a new split system and tied into the old systems condensate drain. | NULL
GP-2021-00902 | 2021-03-08 | 8313 OSLER STREET, Vancouver, BC V6P 4E5 | Gas Permit | Residential | Renovation | Completed | Residential - HWT re&re | NULL
EP-2021-01729 | 2021-03-09 | 503 W 16TH AVENUE #801, Vancouver, BC V5Z 4N3 | Electrical Permit | Commercial | Renovation - Dwelling Unit(s) only | Completed | Installation / Repair - Commercial - Labor to complete audio video only | 3800
EP-2021-01730 | 2021-03-09 | 1205 E 7TH AVENUE, Vancouver, BC V5T 1R1 | Electrical Permit | Commercial | New | Completed | Installation / Repair - Commercial - INSTALLATION OF SECURITY AND CCTV SYSTEM | 7770
PP-2021-00804 | 2021-03-08 | 1005 JERVIS STREET, Vancouver, BC V6E 3T1 | Plumbing Permit | Commercial | Renovation - Dwelling Unit(s) only | Completed | Commercial - UNIT# 1906 - Bath tub and diverter | NULL
GP-2021-00903 | 2021-03-08 | 8088 SHAUGHNESSY STREET, Vancouver, BC V6P 3X8 | Gas Permit | Residential | Tenant Improvement | Completed | Residential - RE N RE - Replace boiler | NULL
EP-2021-01731 | 2021-03-09 | 980 HOWE STREET, Vancouver, BC V6Z 0C8 | Electrical Permit | Commercial | Tenant Improvement | Completed | Installation / Repair - Commercial - Add one EV charger to existing EV panel | 1100
EP-2021-01738 | 2021-03-09 | 1033 MARINASIDE CRESCENT #3902, Vancouver, BC V6Z 3A3 | Electrical Permit | Residential | Renovation | Completed | Installation / Repair - Residential - Demo Existing Electrical in Apartment Install new electrical. >#3902 Interior alterations to provide improvements for the existing dwelling unit #3902 on the 39th floor of this multiple dwelling building on this site. Scope of work to include: Upgrades to the kitchen: remove a wall, relocate the sink, stove & refrigerator, extend drop ceiling, install new cabinetry & counter tops and replace all appliances Upgrades to the bathrooms: replace toilets, bathtubs & tiling, vanities, sinks and countertops Other: relocate laundry closet, replace gas fireplace and flooring & lighting through out. Ok for field review as per K Vogt Jan 27, 2021 Notes: - DBI to determine on site if Structural drawings and schedule are required - Sprinkler Permit is required - Energy Upgrade: L2 - Lighting - Install lighting dimmer, timers, and/or motion detectors on interior lights | 4200
DB-2021-00805 | 2021-09-09 | 11 KASLO STREET, Vancouver, BC V5K 3Y6 | Building Permit | Development and Building Permit (DB) | New Building | Issued | Low Density Housing - New Building - To construct a two-storey two-family dwelling with two secondary suites ($1,325,750) located in the basement, with a detached accessory building (garage) at the rear providing 3 parking spaces (2 enclosed and 1 surface), having vehicular access from the lane. Note: This is a 2 storey building pursuant to the Zoning and Development By-Law 1. Covenant registered at the Land Title Office under CA9114426 2. No A/C units proposed 3. Schedule B: SHAOZHE GUO, P.Eng. (778-926-0525) 4. Schedule D: Julio Reynel-Gracia, P.Eng. (778-998-0709) Building Envelope 5. HPO: Residential Builder - B Collective Homes Inc. Address Note: NORTH UNIT #1-2796 Dundas St - One Family Dwelling (1st-3rd floor) #2-2796 Dundas St - Secondary Suite (basement) SOUTH UNIT (primary) #1-11 Kaslo St - One Family Dwelling (1st-3rd floor) #2-11 Kaslo St - Secondary Suite (basement) Addresses and suite numbers have been assigned as per the approved plans for Fire and Emergency response. The building addresses must be posted to be visible from the street and the suite numbers posted on the suite entries in accordance with the Building By-law prior to Final Inspection. ******THIS PERMIT HAS BEEN ISSUED UNDER THE REQUIREMENTS OF VBBL #12511 (2019)****** | 1325750
DB-2021-00806 | 2021-09-09 | 11 KASLO STREET, Vancouver, BC V5K 3Y6 | Building Permit | Development and Building Permit (DB) | Demolition / Deconstruction | Completed | Low Density Housing - Demolition / Deconstruction - To demolish the existing one family dwelling building ($15,000) on this site. Demo Declaration – B Collective Homes Inc. (604)-813-2929 | 15000
BP-2021-00807 | 2021-05-11 | 11 KASLO STREET, Vancouver, BC V5K 3Y6 | Building Permit | Building Permit (BP) | Salvage and Abatement | Completed | Low Density Housing - Salvage and Abatement - SALVAGE AND ABATEMENT PERMIT Salvage and Abatement Permit only for Building permit: DB-2021-00805 and to be completed under the supervision of a registered professional. This permit does not authorize demolition, deconstruction or construction work. QP: Kinetic OHS Services Ltd. (Harvey Wong) Demolition permit: DB-2021-00806 | 0
GP-2021-00908 | 2021-03-08 | 1633 VICTORIA DRIVE, Vancouver, BC V5L 4H4 | Gas Permit | Residential | New | Completed | Residential - 2FD - Gas fitting to new furnace in crawl space. To construct a 2 ½ storey two-family dwelling ($924,000.00) with a detached accessory building (garage) providing 2 parking spaces, having vehicular access from the lane. Address Information: 1633 Victoria Dr - One Family Dwelling (north side) 1635 Victoria Dr - One Family Dwelling (south side) 1. No A/C unit proposed | NULL
EP-2021-01735 | 2021-03-09 | 1660 E 5TH AVENUE, Vancouver, BC V5N 1L7 | Electrical Permit | Residential | New | Issued | Installation / Repair - Residential - New construcition 8 Unit townhome. New 400A 3P underground electrical service, electrical room. Complete electrical rough-wire & finishing. EVC. Electrical low voltage rough-wire. Underground communications and service ducting. electrical fire alarm system. | 80000
GP-2021-00909 | 2021-03-08 | 1635 VICTORIA DRIVE, Vancouver, BC V5L 4H4 | Gas Permit | Residential | New | Completed | Residential - 2FD - Gas fitting in crawl space to new furnace. To construct a 2 ½ storey two-family dwelling with a detached accessory building (garage) providing 2 parking spaces, having vehicular access from the lane. Address Information: 1633 Victoria Dr - One Family Dwelling (north side) 1635 Victoria Dr - One Family Dwelling (south side) 1. No A/C unit proposed | NULL
SP-2021-00313 | 2021-03-10 | 764 W 46TH AVENUE, Vancouver, BC V5Z 2R2 | Sprinkler Permit | Residential | New | Completed | Residential - New fire protection system installation >1FD + Secondary Suite + Detached Garage To construct a 2 storey + cellar one-family dwelling with a secondary suite ($1,241,650) located in the cellar with a detached accessory building (garage), at the rear providing 3 parking spaces, having vehicular access from the lane. -***THIS PERMIT HAS BEEN ISSUED UNDER THE REQUIREMENTS OF VBBL 2014 AND THE GREEN HOMES PROGRAM | NULL
SP-2021-00314 | 2021-03-08 | 918 COOPERAGE WAY #2801, Vancouver, BC V6B 0A7 | Sprinkler Permit | Commercial | Tenant Improvement | Completed | Commercial - Relocate 3 heads and change existing to concealed >#2801 Interior alterations to provide improvements in unit #2801 (2nd floor) in this existing multiple dwelling building on this site. Scope of work: - Bathroom & kitchen update, millwork, install interior walls and doors - Plumbing fixtures and electrical work, new flooring throughout - Remove existing gas fireplace & remove existing sill with new, remove 1 sprinkler Building Sprinklered – Separate sprinkler permit required for proposed sprinkler work >>>This application does not include any of the following: 1. Not more than 20 sprinklers (add, relocate, or remove), 2. hydraulic calculations, 3. change in occupancy and /or hazard classification, 4. warehouse storage arrangements, 5. mobile compact storage arrangements, 6. alternative solutions, 7. changes to the sprinkler system supply piping (e.g. valves, mains, cross-mains, branch-lines, etc.), or 8. flexible sprinkler pipe. | NULL
DB-2021-00808 | 2021-08-03 | 4512 MANOR STREET #3, Vancouver, BC | Building Permit | Development and Building Permit (DB) | New Building | Issued | Low Density Housing - New Building - To construct a 2 storey laneway house building ($186,420) with 1 open parking pad having vehicular access from the 20' Lane. Note: This is a 1 ½ storey building pursuant to the Zoning & Development By-law. 1. Covenant not required with existing house 2. No Strata Titling permitted 3. No A/C Unit proposed 4. Schedule B: (MD. Shahidul Alam) P.Eng (604.653.7475) Structural & Geotechnical 5. HPO: Residential Builder- Metro-City Projects Inc. NOTE: To achieve the required FSR. A floor space exclusion of 3% has been applied to this application as per section 11.24.18 of the district schedule, to accommodate improved building performance. Address Information: Principle Dwelling: #1-4512 Manor St Laneway home: #3-4512 Manor St Address has been assigned per the approved plans as the fire/emergency access to the laneway house is from the South side. This access must be provided & maintained at 20' Lane at all times in accordance with the Building By-law. NOTE: Information regarding the principal building on the survey and site plan is for reference only. Any discrepancy between information regarding the principal building on the survey and/or site plan and approved permit drawings for the principal building are neither approved nor authorized under this laneway house permit. *EXISTING HOUSE* Note: Bldg 1 (principal bldg) addressed #1-4512 Manor St retained on site. **THIS PERMIT HAS BEEN ISSUED UNDER THE REQUIREMENTS OF VBBL #12511 (2019) ** ****ALL PROJECT COORINATOR NOTES HAS BEEN ACCEPTED BY THE APPLICANT**** | 186420
BP-2021-00809 | 2021-10-20 | 4770 DRUMMOND DRIVE, Vancouver, BC V6T 1B4 | Building Permit | Building Permit (BP) | New Building | Suspended | Low Density Housing - New Building - To construct a 2.5 storey with cellar one-family dwelling with an attached garage providing 2 parking spaces, having vehicular access from the street and accessory building (garage) in the rear providing 2 parking spaces. This Building Permit will remain in a suspended status until the associated (green) Demolition Permit BP-2021-00812 is completed. *The entire building to be sprinklered to NFPA 13R. *Envelope and Environmental Separation designed according to Part 5. 1. A/C unit proposed in rear yard 2. Schedule A Peter Rose AIBC (604-736-7939) 3. Schedule B Peter Rose AIBC (604-736-7939) Architectural 4. Schedule B P.Eng Tim Lam (604-255-7670) Structural 5. Schedule B P.Eng Joseph (Inseok) Oh (604-513-4190) Geotechnical 6. Schedule D P.Eng Julio Reynel Gracia (778-998-0709) 7. BC Housing Aster Construction Ltd Note: This is a 2 storey building pursuant to the Zoning and Development By-Law ******THIS PERMIT HAS BEEN ISSUED UNDER THE REQUIREMENTS OF VBBL 2019****** All rooms adjacent to East exposing building face shall be sprinklered. "Combustible projections or roof soffits on an exposing building face shall not project to less than .45m from the property line and shall be in compliance with VBBL 2019 9.10.15.5.(9)" | 3510565
BP-2021-00810 | 2021-08-03 | 4512 MANOR STREET, Vancouver, BC V5R 3X5 | Building Permit | Building Permit (BP) | Addition / Alteration | Issued | Low Density Housing - Addition / Alteration - Exterior alterations to this existing One Family Dwelling (principle dwelling building) on this inside with lane site. Scope to Include: Removing a portion of the existing rear deck to achieve min. 16.08' separation between principal dwelling and the new laneway house. NOTE : The principle dwelling exterior rear deck reduction work to be completed prior to the Final inspection of the related Laneway House. ****ALL PROJECT COORINATOR NOTES HAS BEEN ACCEPTED BY THE APPLICANT**** | 5000
DB-2021-00811 | 2021-08-21 | 5374 CULLODEN STREET #3, Vancouver, BC V5W 3R6 | Building Permit | Development and Building Permit (DB) | New Building | Issued | Low Density Housing - New Building - To construct a 2 storey laneway house building ($165,000.00) with an open parking pad, providing 1 parking space, having vehicular access from the lane. Note: This is a 1 ½ storey building pursuant to the Zoning & Development By-law Note: Bldg 1 (principal bldg) addressed #1 - 5374 Culloden St retained on site. 1. No A/C unit proposed 2. Schedule B: Shamsul Alam Shikder P.Eng (604-255-3740) Structural & Geotechnical 3. HPO: Residential Builder- Mohinder Khaira #3-5374 Culloden St - Laneway House Note: As a result of the addition of a laneway house, it will be necessary to assign a suite number to the existing one family dwelling / principal dwelling. The site will be as follows: #1-5374 Culloden St - One Family Dwelling / Principal Dwelling #3-5374 Culloden St - Laneway House Address and suite numbers assigned as per approved plans for Fire and Emergency response. The address number is to be posted to the building to be visible from the street and the suite numbers are to be posted at the suite entries in accordance with the Building By-law prior to final inspection. ****ALL PROJECT COORINATOR NOTES HAS BEEN ACCEPTED BY THE APPLICANT**** ******THIS PERMIT HAS BEEN ISSUED UNDER THE REQUIREMENTS OF VBBL #12511 (2019)****** | 165000
EP-2021-01737 | 2021-03-09 | 825 PACIFIC STREET, Vancouver, BC V6Z 1C3 | Electrical Permit | Commercial | New | Expired | Temporary Power - Commercial - To provide temporary power. Expired EP-2020-01834 Valid March 6th 2021 till March 5th 2022 | NULL
BP-2021-00812 | 2021-10-20 | 4770 DRUMMOND DRIVE, Vancouver, BC V6T 1B4 | Building Permit | Building Permit (BP) | Demolition / Deconstruction | Issued | Low Density Housing - Demolition / Deconstruction - Pre-1950 Green Demolition Conditions Apply 75% Recycling Rate of Building Materials Required Demo Contractor : Done Right Demolition- Imran Khan 604-561-3366 | 15000
BP-2021-00813 | 2021-04-22 | 4770 DRUMMOND DRIVE, Vancouver, BC V6T 1B4 | Building Permit | Building Permit (BP) | Salvage and Abatement | Completed | Low Density Housing - Salvage and Abatement - Salvage and Abatement Permit Development Permit: DP-2019-00709 Building Permit: BP-2021-00809 Deconstruction Permit: BP-2021-00812 | 0
EP-2021-01739 | 2021-03-08 | 2366 BIRCH STREET, Vancouver, BC V1V 1V1 | Electrical Permit | Residential | New | Expired | Temporary Power - Residential - To provide temporary power. | NULL
PP-2021-00807 | 2021-03-08 | 454 E 10TH AVENUE, Vancouver, BC V1V 1V1 | Plumbing Permit | Residential | Renovation | Completed | Residential - City required home owner to install sewage sump due to City sewer works. Installed self contained pump unit, with discharge line containing the required Check valve, Union and valve combo and 2"vented to outside air. | NULL
DB-2021-00818 | 2021-08-04 | 7607 PRINCE EDWARD STREET, Vancouver, BC V5X 3R4 | Building Permit | Development and Building Permit (DB) | New Building | Issued | Low Density Housing - New Building - To construct a 2 storey + basement one-family dwelling with a secondary suite ($628,500) located in the basement, at the rear providing 1 surface parking spaces, having vehicular access from the lane. Note: Parking for the site has been provided under DB-2021-00821 (Laneway House) Note: This Building Permit will remain in a suspended status until the associated Demolition Permit DP-2021-00819 is completed. Note: This is a 2 storey building pursuant to the Zoning and Development By-Law 1- Covenant registered at the Land Title Office under CA9043059 2- No strata titling permitted 3- No Bar sink proposed 4- A/C unit proposed Rear yard by the sunken patio 5- Schedule B: S.N. Biswas P.Eng (604.250.8666) Structural & Geotechnical 4- HPO: Residential Builder - Sodhi Development Ltd. Addressing Note: Building 1 7607 Prince Edward Av - One Family Dwelling (1st-2nd floor, east portion of basement) 392 E 60th Av - Secondary Suite (west portion of basement) Address numbers assigned as per approved plans for Fire and Emergency response. The address numbers are to be posted to the building to be visible from the street and in accordance with the Building By-law prior to final inspection. ******THIS PERMIT HAS BEEN ISSUED UNDER THE REQUIREMENTS OF VBBL #12511 (2019)****** | 628500
BP-2021-00820 | 2021-05-17 | 7607 PRINCE EDWARD STREET, Vancouver, BC V5X 3R4 | Building Permit | Building Permit (BP) | Salvage and Abatement | Completed | Low Density Housing - Salvage and Abatement - Salvage and abatement permit only for DB-2021-00818 and to be completed under the supervision of a registered professional. This permit does not authorize demolition, deconstruction or construction work. QP: Ramin Hamidnejad Kinetic OHS Services 604-988-0099 | 0
EP-2021-01745 | 2021-03-09 | 2004 W 4TH AVENUE, Vancouver, BC | Electrical Permit | Commercial | New | Completed | Installation / Repair - Commercial - Replace malfunctioning fire alarm panel. Note: This permit has been issued based on Bulletin 2018-004-BU/EL. | 4500
EP-2021-01748 | 2021-03-09 | 2883 W 42ND AVENUE, Vancouver, BC V6N 3G7 | Electrical Permit | Residential | Renovation | Completed | Installation / Repair - Residential - Remove wiring for 1 Range. RE: CF-2020-011821 | 600
BP-2021-00823 | 2021-10-14 | 986 E 10TH AVENUE, Vancouver, BC V5T 2B2 | Building Permit | Building Permit (BP) | Demolition / Deconstruction | Completed | Low Density Housing - Demolition / Deconstruction - To demolish the existing one family dwelling building ($15,000) on this site by means of deconstruction. Demo Declaration – JB Site Works Inc This permit is subject to the Green Demolition Bylaw (11023) Pre-1950: Green Demolition Conditions Apply 75% Recycling Rate of Building Materials Required | 15000
EP-2021-01773 | 2021-03-09 | 3067 VICTORIA DRIVE, Vancouver, BC V5N 4L9 | Electrical Permit | Residential | Renovation - Dwelling Unit(s) only | Completed | Installation / Repair - Residential - Service Upgrade 200 Amp from 100A Subpanel for the hot tub, running a short wire from the panel to a sub-panel. | 2700
GP-2021-00916 | 2021-03-08 | 2752 W 7TH AVENUE, Vancouver, BC V6K 1Z4 | Gas Permit | Residential | Addition | Completed | Residential - re and re gas range | NULL
GP-2021-00917 | 2021-03-08 | 8370 VICTORIA DRIVE, Vancouver, BC V5P 4A9 | Gas Permit | Residential | New | Completed | Residential - installation of gas stove | NULL
EP-2021-01751 | 2021-03-13 | 3031 E 1ST AVENUE, Vancouver, BC V5M 1B3 | Electrical Permit | Residential | Renovation | Completed | Installation / Repair - Residential - Upgrade existing electrical service to 200amps. Change out lighting within dwelling and will complete a safety check of dwelling. | 2200
GP-2021-00920 | 2021-03-08 | 3136 GRANDVIEW HIGHWAY, Vancouver, BC V5M 2E8 | Gas Permit | Residential | Renovation - Dwelling Unit(s) only | Completed | Residential - FURNACE REPLACEMENT | NULL
EP-2021-01752 | 2021-03-09 | 1241 HOMER STREET #602, Vancouver, BC V6B 2Y9 | Electrical Permit | Residential | Renovation - Dwelling Unit(s) only | Completed | Installation / Repair - Residential - tenant renovation, re and re existing lighting (13 potlights), replace 2 owner supplied fans and installing 6 puck lights | 1700
EP-2021-01753 | 2021-03-09 | 1220 W 64TH AVENUE, Vancouver, BC V6P 2M8 | Electrical Permit | Residential | New | Issued | Installation / Repair - Residential - New duplex residential units with legal suite | 19500
EP-2021-01756 | 2021-03-09 | 2920 ASH STREET #301, Vancouver, BC V5Z 4A6 | Electrical Permit | Commercial | Tenant Improvement | Completed | Installation / Repair - Commercial - Kitchen renovation; move existing receptacles and wire micro/hood fan combo -remove and replace existing switches and receptalces to decora | 1800
GP-2021-00944 | 2021-03-09 | 1842 CHARLES STREET, Vancouver, BC V5L 2T7 | Gas Permit | Residential | Renovation | Completed | Residential - re & re Furnace btu : 70,000 btu | NULL
GP-2021-00922 | 2021-03-09 | 229 W 15TH AVENUE, Vancouver, BC V5Y 1Y1 | Gas Permit | Residential | New | Completed | Residential - INFILL - Natural gas rough-in for in-fill house (black iron) Building #2: To construct a 2-storey infill one-family dwelling at the northerly of the site with a 2-car attached garage, and 1 surface parking having vehicular access from the lane. Additional Addressing Information for Building #2: 229 W 15th Av - Infill with 2 car garage attached (1st & 2nd storey) BRB Note: - Building Permit for DP-2019-00304 - Refer to BP-2019-04646 for all reviews and docs and time entry - Infill building to be sprinklered to NFPA 13R | NULL
SP-2021-00317 | 2021-03-09 | 1059 CAMBIE STREET, Vancouver, BC | Sprinkler Permit | Commercial | Tenant Improvement | Completed | Commercial - Replace heads to suit new tenant layout. >Interior alterations to change of use from office to Health Care Office in this unit on the 2nd floor of in this existing commercial building on this site. | NULL
SP-2021-00316 | 2021-03-09 | 1551 MARINER WALK #207, Vancouver, BC V6J 4X9 | Sprinkler Permit | Residential | Renovation | Issued | Residential - Add and relocate 17 heads >#207 - To combine these two residential dwelling units #206 & #207 into one unit #207 on the second floor of this existing multiple dwelling building on this site. Scope to Include: Combine units #206 & #207 into one unit #207. Remove the kitchen in one unit to create a new Master Ensuite Bathroom. Remove some interior walls to create new layout. Update to bathrooms and kitchen. Bulk Storage OK to be Located in Master Bedroom >*****This application does not include any of the following: 1. Not more than 20 sprinklers (add, relocate, or remove), 2. hydraulic calculations, 3. change in occupancy and /or hazard classification, 4. warehouse storage arrangements, 5. mobile compact storage arrangements, 6. alternative solutions, 7. changes to the sprinkler system supply piping (e.g. valves, mains, cross-mains, branch-lines, etc.), or 8. flexible sprinkler pipe. | NULL
PP-2021-00810 | 2021-03-09 | 1920 SW MARINE DRIVE, Vancouver, BC V6P 6B2 | Plumbing Permit | Residential | New | Issued | Residential - install 1 pumped sump | NULL
GP-2021-00923 | 2021-03-08 | 459 E 60TH AVENUE, Vancouver, BC V5X 2A1 | Gas Permit | Residential | Renovation | Completed | Residential - furnace & Tankless re&re | NULL
EP-2021-01755 | 2021-06-29 | 1838 NELSON STREET, Vancouver, BC V6G 1N1 | Electrical Permit | Residential | Addition | Completed | Installation / Repair - Residential - Supply and install 30 Amp 120/208 Volt receptacle for car charger o Provide the installation details and location of the receptacle / EV charger. The charger is being installed on the parkade level on a column of the building by parking space 14 o Provide the type and rating of the receptacle including the CSA configuration for EV Charger. The receptacle will be a 125/250 Volt 30 Amp L14-30R o Provide information for the existing service size (voltage and ampacity). Existing house panel Service is 125 Amp 120/208 Volt 3 phase fed from 45 KVA Xformer. Load calculation in application documents. - if any fire separations will be compromised during the installation. No Fire Separations penetrated | 950
DB-2021-00826 | 2021-12-17 | 1600 HOWE STREET #801, Vancouver, BC V6Z 2L9 | Building Permit | Development and Building Permit (DB) | Addition / Alteration | Issued | Field Review - Addition / Alteration - #801 Interior alterations to provide improvements to this existing residential unit #801 on the 8th floor in this existing mixed use building on this site. Scope of work includes replacing the counter tops & cabinets and reconfiguring the fixtures in the kitchen; installing a new bar with sink in the dining room; replacing a bathtub; installing new exterior balcony sliding doors; reducing the size of an existing post and wall in the living room; and replacing the gas fireplace with an in wall electric heater. OK for Field Review per Kim Vogt Ok for DB per Hamid POD March 9, 2021 Notes: - Energy Upgrade: E2 - Lighting - Install energy efficient lighting fixtures (single occupied space area) - DBI to determine on site if Schedule B, Structural is required - Schedule D, Matthew Dudzinski, 604-520-6456, EXT 109 - This level is not sprinklered (only L1 to P3 are) | 90000
PP-2021-00846 | 2021-03-11 | 2633 KASLO STREET, Vancouver, BC | Plumbing Permit | Commercial | Addition | Completed | Commercial - Installation of approx.. 16 m of new storm service c/w a new 1050 manhole. | NULL
EP-2021-01777 | 2021-03-10 | 4985 QUEBEC STREET #505, Vancouver, BC | Electrical Permit | Commercial | NULL | Expired | Annual / Operating - Maintenance of existing equipment and systems Valid March 09/2021 until March 08/2022 | NULL
EP-2021-02043 | 2021-03-18 | 1188 W PENDER STREET, Vancouver, BC V6E 0A2 | Electrical Permit | Commercial | NULL | Expired | Annual / Operating - ANNUAL OPERATING PERMIT FOR THE SAPPHIRE - 15KVA RENEWAL EP-2020-02315 Expiring (Annual / Operating Permit) **Amendment April 9, 2021** Valid March 10, 2021 - March 9, 2021 | NULL
GP-2021-00925 | 2021-03-16 | 2760 POINT GREY ROAD, Vancouver, BC V6K 1A6 | Gas Permit | Residential | Renovation | Cancelled | Residential - Installing two fireplaces >If work on this site could lead to ground disturbance (impacting soil) advise applicant to contact the Provincial Archaeology Branch at 250-953-3334 for a list of archaeological consultants, who when retained by the proponent, will apply on the proponent’s behalf for the necessary archaeological permits. In addition, please be advised that reports from an Archaeologist (Archaeological Overview Assessment (AOA) or Archaeological Impact Assessment (AIA) reports) and archaeological/heritage inspection permits from the First Nations may be necessary prior to the release of your City of Vancouver permits. | NULL
EP-2021-01761 | 2021-03-09 | 358 E KENT AVENUE SOUTH, Vancouver, BC | Electrical Permit | Commercial | Addition | Completed | Installation / Repair - Commercial - Install 4 drop down receptacles in food prep area, 1 cord reel and wire in new oven. **Amendment Mar 15, 2021** Add unit #105 to permit | 2500
BP-2021-00829 | 2021-04-22 | 3590 W 21ST AVENUE, Vancouver, BC V6S 1G9 | Building Permit | Building Permit (BP) | Addition / Alteration | Completed | Field Review - Addition / Alteration - 3590 W 21st Interior alterations to remodel the kitchen, the bathroom, powder room and the laundry in this existing single family dwelling. OK for Field Review per (Kim V) Note to applicant: The services of a structural engineer may be required, based upon site inspection by the District Building Inspector. Energy requirements: REUP | 95000
PP-2021-00811 | 2021-03-09 | 6006 ELM STREET, Vancouver, BC V6N 1A9 | Plumbing Permit | Residential | Renovation | Completed | Residential - Install 1 new kitchen sink and 1 new autowasher | NULL
PP-2021-00813 | 2021-03-09 | 4542 QUEBEC STREET, Vancouver, BC V5V 3L9 | Plumbing Permit | Residential | New | Issued | Residential - ROUGH IN, INSTALL FIXTURES | NULL
GP-2021-00926 | 2021-03-09 | 1748 W 58TH AVENUE, Vancouver, BC V6P 1W9 | Gas Permit | Residential | New | Issued | Residential - 1FD+SS - To install boiler 2 range fireplace bbq There is piping for fireplace 1 range and bbq To construct a 2 storey one-family dwelling with a secondary suite located in the Basement/Cellar with a detached accessory building (garage) at the rear providing 3 parking spaces, having vehicular access from the lane. 1. Covenant registered at the Land Title Office under CA8278685 2. No Strata Titling permitted 3. A/C Unit proposed in the rear 4. Bar sink located in the Basement | NULL
GP-2021-00927 | 2021-03-09 | 1517 E 35TH AVENUE, Vancouver, BC V5P 1B2 | Gas Permit | Residential | New | Completed | Residential - To install boiler | NULL
PP-2021-00822 | 2021-03-10 | 6390 CEDARHURST STREET, Vancouver, BC V6N 1J1 | Plumbing Permit | Residential | New | Completed | Residential - Plumbing - rough in and finishing for the following fixtures: 1 toilet, 1 basin, 1 shower | NULL
GP-2021-00929 | 2021-03-09 | 2210 W 40TH AVENUE #102, Vancouver, BC V6M 1W6 | Gas Permit | Residential | Renovation - Dwelling Unit(s) only | Completed | Residential - SUITE 102 - Relocate approximately 10ft of 1/2" steel gas pipe Interior alterations to provide improvements to #102 on the ground floor of this existing multiple dwelling unit on the site. scope of work: kitchen & bathroom updates, reconfiguration of interior partition walls, new doors, millwork and finishes. | NULL
PP-2021-00815 | 2021-03-09 | 4538 QUEBEC STREET, Vancouver, BC V5V 3L9 | Plumbing Permit | Residential | New | Issued | Residential - ROUGH IN, INSTALL FIXTURES | NULL
PP-2021-00816 | 2021-03-09 | 4536 QUEBEC STREET, Vancouver, BC V5V 3L9 | Plumbing Permit | Residential | New | Issued | Residential - ROUGH IN, INSTALL FIXTURES | NULL
PP-2021-00817 | 2021-03-10 | 4649 W 8TH AVENUE, Vancouver, BC V6R 2A6 | Plumbing Permit | Residential | New | Issued | Residential - New construction | NULL
EP-2021-01762 | 2021-03-09 | 2141 E 38TH AVENUE, Vancouver, BC V5P 1G9 | Electrical Permit | Residential | New | Completed | Installation / Repair - Residential - Laneway House Extra Low Voltage Finish Only. Door Bell, Data/Voice TV Plate. | 500
EP-2021-01763 | 2021-03-09 | 2293 E 43RD AVENUE, Vancouver, BC V5P 1M8 | Electrical Permit | Residential | New | Completed | Installation / Repair - Residential - Alarm pre wire & finish. Cable & telephone pre wire. Door bell pre wire & finish | 2000
GP-2021-00931 | 2021-03-09 | 3255 W 5TH AVENUE, Vancouver, BC V6K 1V3 | Gas Permit | Residential | Renovation | Completed | Residential - 1FD+ SS - to install one hot water on demand, one BBQ, and one cooktop Exterior and interior alterations to renovate this existing one family dwelling with a secondary suite on this site. Scope of work: - Propose A/C unit in rear yard - To remove unauthorized roof deck cover and existing post - Main fl - To add new door between secondary suite, remove existing fireplace and door under the stair, - Second fl - relocate washroom, enlarge and update kitchen, remove existing door and wall, remove and install fireplace, install patio door between living and dining room, add washer & dryer, and remove and infill one window - 3rd fl - Convert a bedroom to washroom and remove wall and door to master bedroom | NULL
PP-2021-00819 | 2021-03-10 | 1210 JERVIS STREET, Vancouver, BC V6E 2E2 | Plumbing Permit | Commercial | Renovation | Completed | Commercial - installing 2 backflow preventers for domestic cold water and one backflow preventer for fire sprinkler line | NULL
EP-2021-01768 | 2021-03-09 | 4445 DUNBAR STREET, Vancouver, BC V6S 2G4 | Electrical Permit | Commercial | Renovation | Completed | Installation / Repair - Commercial - Tenant Improvement- Communications and Electrical To permit interior alterations to provide tenant improvements for this existing Financial Institution tenant (BMO) at 4445 Dunbar St in this existing commercial/residential building on this site. Scope to Include: Alteration of entrance vestibule for accessibility, upgrades to main hall area with new millwork and finishes. Minor alterations to electrical. | 41200
PP-2021-00823 | 2021-03-10 | 1016 E 8TH AVENUE, Vancouver, BC V5T 1T9 | Plumbing Permit | Commercial | Addition | Completed | Commercial - Install a 1" RPBA backflow assembly device for irrigation/sprinkler in the Boiler Room | NULL
PP-2021-00824 | 2021-03-10 | 6172 PRINCE ALBERT STREET, Vancouver, BC V5W 3E4 | Plumbing Permit | Residential | New | Completed | Residential - Install a back flow prevents for the irrigation system | NULL
EP-2021-01770 | 2021-03-15 | 1867 W BROADWAY, Vancouver, BC V6J 4W1 | Electrical Permit | Commercial | New | Completed | Installation / Repair - Commercial - • Supply and install (1) new wall mount Dual EV Charger (40A DCFC) • Retrofit existing disconnect switch with new fuses to accommodate new panel and feed. • Supply and install (1) 200A 120/208V Panel and feeder • Supply and install conduit, infrastructure, and cabling for new EV charger to be located 70 feet from panel. | 11754.8
GP-2021-00935 | 2021-03-09 | 4596 HOY STREET, Vancouver, BC V5R 4N4 | Gas Permit | Residential | Tenant Improvement | Completed | Residential - re re furnace | NULL
PP-2021-00826 | 2021-03-10 | 2541 PARKER STREET, Vancouver, BC V5K 2T2 | Plumbing Permit | Residential | Renovation | Completed | Residential - Install one outside sump without pump, drainage and sanitary piping | NULL
GP-2021-00945 | 2021-03-09 | 420 W 18TH AVENUE, Vancouver, BC V5Y 2B1 | Gas Permit | Residential | Renovation | Completed | Residential - We rae replacing regular hot water tank with NAVEIN on demand water heater | NULL
EP-2021-01772 | 2021-03-09 | 1150 W 13TH AVENUE, Vancouver, BC V6H 1N3 | Electrical Permit | Commercial | Renovation | Completed | Installation / Repair - Commercial - Replacing faulty fire alarm panel, no wiring. Note: This permit has been issued based on Bulletin 2018-004-BU/EL. | 3250
BP-2021-00832 | 2021-04-07 | 2110 CORNWALL AVENUE #204, Vancouver, BC V6K 1B4 | Building Permit | Building Permit (BP) | Addition / Alteration | Completed | Field Review - Addition / Alteration - Interior alterations to provide improvements to unit #204 in this existing multiple dwelling on the site. Scope of work: Kitchen and bathroom upgrade, repair walls with water damage, plumbing staying in same position. CF-2020-015256 OK for Field Review per C. Ross | 35000
EP-2021-01786 | 2021-03-15 | 250 E 61ST AVENUE, Vancouver, BC V5X 2B6 | Electrical Permit | Residential | Addition | Completed | Installation / Repair - Residential - - Run teck cable from the electrical panel to the Tesla Wall Connector - Install the Tesla Wall Connector on pole - Supply and install 40A Breaker in panel - Set dip switches on the wall connector to 40A -Installation of DCC 10 Addition to this existing one family dwelling. Scope of work to include addition to rear of house. | 1781.5
GP-2021-00946 | 2021-03-09 | 3010 E 14TH AVENUE, Vancouver, BC V5M 2J2 | Gas Permit | Residential | Renovation | Completed | Residential - HOTWATER TANK REPLACEMENT | NULL
BP-2021-00835 | 2021-04-22 | 683 E 27TH AVENUE, Vancouver, BC V5V 2K7 | Building Permit | Building Permit (BP) | Addition / Alteration | Completed | Field Review - Addition / Alteration - Interior alterations to change the use to General Office and provide improvements to a new office tenant on the ground floor of this existing mixed-use building on this site. OK for field review as per Jamie Zhang, Mar.09/21 Energy requirements: E1 - Retrofit Path: 1 @ E1; E1 - Lighting - Upgrade internal Exit Signs to not exceed 5W per face Letters of assurance submitted by: Carman Kwan registered Architect 604-266-4679 x101; Schedule B Note to applicant: The services of a structural engineer may be required, based upon site inspection by the District Building Inspector | 20000
GP-2021-00947 | 2021-03-09 | 4488 W 15TH AVENUE, Vancouver, BC V6R 3B2 | Gas Permit | Residential | Tenant Improvement | Completed | Residential - New on demand tank and furnace replacements | NULL
BP-2021-00838 | 2021-07-14 | 3120 ST. CATHERINES STREET, Vancouver, BC V5T 3Z4 | Building Permit | Building Permit (BP) | Addition / Alteration | Issued | Field Review - Addition / Alteration - 3120 St Catherines Interior alterations to provide improvement to the kitchen area of this existing one family dwelling. OK for Field Review (per Kim V) Note to applicant: The services of a structural engineer may be required, based upon site inspection by the District Building Inspector. Letters of assurance submitted by: Carlos Chiu, P.Eng.Struct. Eng; Schedule B; 604-737-9830 SP not required per DBI. | 50000
EP-2021-01827 | 2021-03-10 | 1265 E 26TH AVENUE, Vancouver, BC V5V 2J9 | Electrical Permit | Residential | New | Expired | Temporary Power - Residential - To provide temporary power. | NULL
EP-2021-01778 | 2021-03-09 | 215 W 1ST AVENUE, Vancouver, BC | Electrical Permit | Commercial | New | Expired | Temporary Power - Commercial - Temp Power Pole Valid Jan 23/2021 til Jan 22/2022 Expired EP-2020-00242 | NULL
BP-2021-00839 | 2021-04-08 | 887 GREAT NORTHERN WAY, Vancouver, BC V5T 4T5 | Building Permit | Building Permit (BP) | Addition / Alteration | Completed | Field Review - Addition / Alteration - #101 Interior alterations to provide improvements to this existing office unit #101 on the ground floor of this commercial building on this site. OK for field review as per Jamie Zhang, Mar.09/21 Energy requirement: BOMA BEST building; Voluntary Upgrade - No Additional Upgrades Required; Lighting compliance submitted Note to applicant: The services of a structural engineer may be required, based upon site inspection by the District Building Inspector. A separate Sprinkler permit may be required based upon site inspection by the District Building Inspector. No SP required at this time per DBI. Letters of assurance submitted by: Hugh Cochlin, Architect AIBC revision # 1 - July 07 2021: addition of first aid room addition of mail room | 300000
GP-2021-00949 | 2021-03-09 | 336 E 19TH AVENUE, Vancouver, BC V5V 1J5 | Gas Permit | Residential | Tenant Improvement | Completed | Residential - Installing Navien 240E | NULL
GP-2021-00950 | 2021-04-29 | 4630 W 6TH AVENUE, Vancouver, BC V6R 1V7 | Gas Permit | Residential | Renovation | Completed | Residential - Installation of 1 gas fireplace - venting and hook up only Exterior alterations to remove the wood frame chimney from the side of the house in this existing one family dwelling. | NULL
EP-2021-01783 | 2021-03-09 | 3991 SPRINGTREE DRIVE, Vancouver, BC V6L 3E2 | Electrical Permit | Residential | Renovation | Completed | Installation / Repair - Residential - Changing out existing 100amps 3ph load centre, installing 39 new 4 inch retro pots throughout, all new ceiling & wall mount lights, new kitchen, powder room, master bath & bed, new bbh throughout, 4 data/Tv points, all new smokes, switches and plugs. | 22000
PP-2021-00830 | 2021-03-10 | 1380 THURLOW STREET, Vancouver, BC V6E 1X7 | Plumbing Permit | Residential | New | Issued | Residential - plumbing | NULL
GP-2021-00951 | 2021-03-09 | 1462 E 20TH AVENUE, Vancouver, BC V5N 2K6 | Gas Permit | Residential | Tenant Improvement | Completed | Residential - Installing furnace | NULL
EP-2021-01785 | 2021-03-10 | 4207 QUESNEL DRIVE, Vancouver, BC V6L 2X5 | Electrical Permit | Residential | New | Expired | Temporary Power - Residential - To provide temporary power. DB – NOT ISSUED: Work authorized by this permit is for placement of a temporary power pole only and does not authorize any site construction and/or excavation. A separate Building Permit will be required prior to commencement of any other work on this site. | NULL
EP-2021-01793 | 2021-03-29 | 1155 E BROADWAY, Vancouver, BC V5T 4V5 | Electrical Permit | Commercial | Addition | Completed | Installation / Repair - Commercial - Supply & Install power for new rooftop Heat Pumps. Maintenance and equipment replacement | 2800
GP-2021-00953 | 2021-03-09 | 5505 FRASER STREET, Vancouver, BC V5W 2Z3 | Gas Permit | Commercial | Renovation | Cancelled | Commercial - We are replacing regular boiler with high efficiency energy saving superhot boiler of SG225 . | NULL
PP-2021-00831 | 2021-03-10 | 554 W 62ND AVENUE, Vancouver, BC V6P 2C9 | Plumbing Permit | Residential | New | Issued | Residential - Two Sump One with PUMP One on Gravity | NULL
GP-2021-00955 | 2021-03-09 | 5750 HUDSON STREET, Vancouver, BC V6M 2Z3 | Gas Permit | Residential | Renovation | Cancelled | Residential - replace gas furnace | NULL
DB-2021-00847 | 2021-04-30 | 3546 W 34TH AVENUE, Vancouver, BC V6N 2K8 | Building Permit | Development and Building Permit (DB) | Addition / Alteration | Completed | Field Review - Addition / Alteration - Exterior and interior alterations to provide improvements to this existing one family dwelling building on this site. Exterior changes to windows on North and South elevations. Scope of work: - Kitchen & bathroom updates, replace staircase railings, remove & install interior walls, millwork, new gas fireplace, millwork, plumbing fixtures & electrical work - Replace & relocate windows on North & South Elevation OK for Field Review per W.Wong, March 9, 2021 | 71000
EP-2021-01791 | 2021-03-10 | 6715 SHERBROOKE STREET, Vancouver, BC V5X 4C9 | Electrical Permit | Residential | Addition | Completed | Installation / Repair - Residential - Main house, re feed existing service from underground from lwh | 2000
EP-2021-01798 | 2021-03-10 | 193 AQUARIUS MEWS #2908, Vancouver, BC V6Z 2Z2 | Electrical Permit | Residential | Renovation - Dwelling Unit(s) only | Issued | Installation / Repair - Residential - UNIT# 2908 Powder room: 2 new pots, center vanity lights, add switch for pots Master Bath: Add 4 x pots, delete vanity lights and add pendants, add switch for pots #2908 - To provide tenant improvements to this existing unit #2908 in this multiple dwelling building on this site. Scope to Include: Remove and replace fixtures in Master bathroom, tub to be permanently removed from master bathroom, and cosmetic upgrades to 2nd bathroom and work related to electrical and plumbing. | 2500
GP-2021-00956 | 2021-03-09 | 7675 VICTORIA DRIVE, Vancouver, BC V5P 3Z6 | Gas Permit | Residential | Addition | Completed | Residential - Replacement of Boiler and water heater | NULL
DB-2021-00854 | 2022-02-15 | 5083 MOSS STREET, Vancouver, BC V5R 3T6 | Building Permit | Development and Building Permit (DB) | New Building | Suspended | Low Density Housing - New Building - To construct a 2 storey + basement one-family dwelling with a secondary suite ($571,000) located in the basement. parking for this site provided under LWH DB-2021-00857 Note: This is a 2 storey building pursuant to the Zoning and Development By-Law 1- Covenant registered at the Land Title Office under CA9412257 2- No strata titling permitted 3- No A/C unit proposed 4- Schedule B: Ke Jian Ma P.Eng (604-599-8890) Structural & Geotechnical 5- HPO: Residential Builder- Max-Pro Construction Ltd 38852 ****residential projects will now require schedule B as part of the sprinkler application**** Address Note: #1-5083 Moss St - One Family Dwelling (1st & 2nd floor, south portion of cellar) #2-5083 Moss St - Secondary Suite (north portion of cellar) Address and suite numbers assigned as per approved plans for Fire and Emergency response. The address number is to be posted to the building to be visible from the street and the suite numbers are to be posted at the suite entries in accordance with the Building By-law prior to final inspection. ****ALL PROJECT COORINATOR NOTES HAS BEEN ACCEPTED BY THE APPLICANT**** ******THIS PERMIT HAS BEEN ISSUED UNDER THE REQUIREMENTS OF VBBL 2019 (#12511)****** | 571000
BP-2021-00856 | 2021-05-08 | 5083 MOSS STREET, Vancouver, BC V5R 3T6 | Building Permit | Building Permit (BP) | Salvage and Abatement | Completed | Low Density Housing - Salvage and Abatement - Salvage and abatement permit only for DB-2021-00854 and to be completed under the supervision of a registered professional. This permit does not authorize demolition, deconstruction or construction work. QP: Kurt McInnes, Apolleon Engineering, 778-968-4909, kamcinnes@outlook.com | 0
EP-2021-01797 | 2021-03-10 | 3509 W 42ND AVENUE, Vancouver, BC V6N 3H5 | Electrical Permit | Residential | New | Completed | Installation / Repair - Residential - Extra Low voltage Prewire. | 2500
EP-2021-01799 | 2021-03-17 | 3150 E 58TH AVENUE #38, Vancouver, BC V5S 3S9 | Electrical Permit | Residential | Renovation - Dwelling Unit(s) only | Completed | Installation / Repair - Residential - UNIT# 38 strata renovation Pot lights, re wiring of old aluminum wiring, new kitchen receptacles and appliances, smoke alarms, fixture replacements. | 12000
PP-2021-00836 | 2021-03-10 | 7428 GATINEAU PLACE, Vancouver, BC V5S 2S4 | Plumbing Permit | Residential | New | Issued | Residential - INSTALLATION OF 2 OUTSIDE SUMPS NO PUMP AND ONE SUMP WITH PUMP, ENGINEER LETTER HAS BEEN UPLOADED To construct a 2 storey two-family dwelling with a secondary suite located in the Basement/Cellar with a detached accessory building (garage) and 1 open parking at the rear providing 3 parking spaces, having vehicular access from the lane. 1. Covenant registered at the Land Title Office under CA8478724 2. A/C proposed – Exterior component located in Rear Yard, Interior component located on Second Floor 4. Schedule B: (Tsung-Hua Yang) P.Eng (604.729.0585 Structural 6. Schedule B: (Jian Zhong Jin) P.Eng (604.362.7021) Geotechnical 7. HPO: Residential Builder- (Leone Construction Inc.) | NULL
GP-2021-00958 | 2021-03-09 | 106 E 45TH AVENUE, Vancouver, BC V5W 1W9 | Gas Permit | Residential | Renovation | Completed | Residential - replace old furnace | NULL
EP-2021-01844 | 2021-03-12 | 1549 KITCHENER STREET #209, Vancouver, BC V5L 2V8 | Electrical Permit | Residential | Renovation - Dwelling Unit(s) only | Completed | Installation / Repair - Residential - UNIT# 209 Complete rewire of suite with new copper wiring, and removal of existing aluminum wiring. Also will be adding a few additional circuits in kitchen. | 5000
EP-2021-01849 | 2021-03-11 | 3805 W BROADWAY, Vancouver, BC V6R 2C2 | Electrical Permit | Residential | New | Expired | Temporary Power - Residential - To provide temporary power. Valid March 11/2021 until March 10/2022 | NULL
SP-2021-00322 | 2021-09-24 | 23 W CORDOVA STREET, Vancouver, BC V6B 1C8 | Sprinkler Permit | Commercial | New | Issued | Commercial - ***Above Grade Sprinkler System Only Levels 2 to 10 (See Note 7 below), and Standpipe System throughout the building*** For all sprinkler work to the 2014 VBBL; NFPA 13, 2013; standpipe work to NFPA 14, 2010; fire pump work to NFPA 20, 2010; and alternative solutions prepared by LMDG for the above grade fire sprinkler system for levels 2 to 10. Site Description: Newly constructed 10-storey mixed-use building consisting of retail / restaurant (class 1) (SHELL ONLY) on the 1st storey, 80 social housing units on the 2nd to 5th storeys, and 62 market rental units on the 4th to 10th storeys all over two levels of restaurant (SHELL ONLY) and storage. THIS IS A CERTIFIED PROFESSIONAL PROJECT and the CP is Mr. Dave Steer, P.Eng. CP. This application does not include any of the following: • Warehouse storage arrangements, or mobile compact storage arrangements. • Flexible sprinkler pipe. • Information Technology Equipment Rooms (e.g. IT Rooms, LAN Rooms, etc.). Related Permits: 1. AL-2020-00132 - Tyco 2-Hour Rated Sprinkler Protected Glazing 2. SP-2020-01838 - Below Grade Sprinklers - Issued. Notes: 1. Permit reviewed during COVID-19 pandemic. 2. Sprinkler Engineer of Record Mr. Ryan Pavey, P.Eng. of Cardinal Engineering Ltd. Tel: (604) 605-0606. E: pavey@cardinalfire.ca 3. Shell Only areas will not be occupied and will not be used for storage. 4. Separate permits and documents required for tenant improvements. 5. Construction Standpipe to Bulletin 2017-003-BU/FI, VBBL, NFPA 14, and VFBL. 6. This permit does not include work associated with the DPMA (DP-2021-00693) which is currently under review. The EOR shall apply for revision to the sprinkler permit when the Building Permit has been revised to include changes related to the DPMA (DP-2021-00693). 7. *** This permit does not include L1 a portion of Levels 2, 3, and 4 and the roof levels of the social housing and market towers, or proposed changes to Level B1. *** | NULL
PP-2021-00837 | 2021-03-12 | 4589 GLADSTONE STREET, Vancouver, BC V1V 1V1 | Plumbing Permit | Residential | Addition | Completed | Residential - Add in 3/4" backflow valve This will be for a future apartment building. The backflow preventer is for temporary water service during the construction process. | NULL
EP-2021-01806 | 2021-03-10 | 3075 W 3RD AVENUE, Vancouver, BC V6K 1M9 | Electrical Permit | Residential | Renovation - Dwelling Unit(s) only | Completed | Installation / Repair - Residential - Installation of new 20amp circuit for EV charger aprox 10' directly below the electrical panel. | 550
GP-2021-00962 | 2021-03-10 | 357 E 56TH AVENUE, Vancouver, BC V5X 1R2 | Gas Permit | Residential | Renovation | Completed | Residential - Furnace Replacement | NULL
GP-2021-00964 | 2021-03-10 | 675 W 27TH AVENUE, Vancouver, BC V5Z 4H7 | Gas Permit | Residential | Renovation | Completed | Residential - Replacement re & re gas range 62,000 BTU | NULL
EP-2021-01814 | 2021-03-10 | 3530 W 43RD AVENUE, Vancouver, BC V6N 3J9 | Electrical Permit | Residential | New | Completed | Installation / Repair - Residential - security,intercom,camera ,tv,tel,data speaker rough in and completion | 2000
EP-2021-01952 | 2021-03-16 | 1100 CHESTNUT STREET, Vancouver, BC V6J 3J9 | Electrical Permit | Commercial | Renovation | Completed | Installation / Repair - Commercial - Parking lot lighting head replament | 30000
EP-2021-01815 | 2021-03-10 | 1168 W 32ND AVENUE, Vancouver, BC V6H 2H9 | Electrical Permit | Residential | New | Expired | Temporary Power - Residential - To provide temporary power. | NULL
EP-2021-01816 | 2021-03-10 | 899 W 12TH AVENUE, Vancouver, BC | Electrical Permit | Commercial | Addition | Completed | Installation / Repair - Commercial - Supply & install 4x CAT6 cables in Room 15730. | 1123
GP-2021-00966 | 2021-03-10 | 96 E 24TH AVENUE, Vancouver, BC V5V 1Z4 | Gas Permit | Residential | New | Completed | Residential - Install of new hot water on demand unit. | NULL
EP-2021-01818 | 2021-03-10 | 1265 E 26TH AVENUE, Vancouver, BC V5V 2J9 | Electrical Permit | Residential | New | Completed | Installation / Repair - Residential - Low voltage rough wire & finish foe data, cable, tel, alarm & doorbell. To construct a 2 storey two-family dwelling with a detached accessory building (garage) at the rear providing 2 parking spaces, having vehicular access from the lane. 1. A/C proposed – Exterior component(s) located (1) in Rear Yard & (1) on roof deck, Interior component(s) located in upper floor bedroom closet 2. Schedule B: (M. S. Alam) P.Eng (604.653.7475) Architectural, Structural & Geotechnical 3. HPO: Residential Builder- (Goldenland Construction Inc) 4. The entire building to be sprinklered to 2 x NFPA 13D | 1950
DB-2021-00859 | 2021-06-09 | 3910 INVERNESS STREET, Vancouver, BC V5V 4W3 | Building Permit | Development and Building Permit (DB) | Addition / Alteration | Issued | Field Review - Addition / Alteration - Exterior and interior alterations and a change of use from a one family dwelling to a one family dwelling with secondary suite with one off street parking space provided in the detached garage having vehicular access from the rear lane. Exterior work to the west elevation to replace two doors with a window and a door. Letters of Assurance submitted by: Structural Schedule B, Bengt A Jansson P.Eng, 778-233-2813 REUP submitted by Karan Brar, 604-562-0387 Note: No strata-titling will be permitted. An annual Vancouver Business License must be obtained prior to the rental of this approved one-family dwelling and/or secondary suite on this site. Install interconnected, hardwired, 120 volt smoke alarms with battery back-up and silencing feature, in each sleeping unit and within 5m outside each sleeping areas on each storey as per Building Bylaw 9.10.19. Install Carbon Monoxide Alarm as per Building By-Law 9.32.4.2. & Bulletin 2007-007-BU/EL Upgrade work under Part 11 (based on value of work – energuide related Part 11.2.1.4.) Ceiling height to be a min. 6ft 6" over 80% of the suite area and all exit routes Dedicated 3'-0" wide firefighting access path with overhead clearance of 2m to be maintained at all times OK for DB per H.Shayan, March 10, 2021 OK for Field Review per W.Wong, March 10, 2021 | 75000
EP-2021-01819 | 2021-03-10 | 2843 E 20TH AVENUE, Vancouver, BC V5M 2V1 | Electrical Permit | Residential | Tenant Improvement | Completed | Installation / Repair - Residential - upgrading old 60 amp service to a new 100 amp service >>>> Amend: April 21st -to select Grounding/Bonding re: service inspection | 3000
GP-2021-00967 | 2021-03-11 | 1340 WALNUT STREET, Vancouver, BC V6J 3R3 | Gas Permit | Residential | Renovation | Completed | Residential - install new gas fireplace | NULL
BP-2021-00862 | 2022-02-03 | 2185 E 42ND AVENUE, Vancouver, BC V5P 1L9 | Building Permit | Building Permit (BP) | Addition / Alteration | Issued | Enquiry Centre - Addition / Alteration - To construct a detached 22'-8" x 20' accessory building (garage) at the rear of this existing one family dwelling providing 2 parking space having vehicular access from the lane. Structural Schedule B, Grant Andersen P.Eng, 604-946-0253 OK For Field Review per (K.Vogt, Mar 31/21) Notes: 1. Rock pit to the satisfaction of the District Building Inspector 2. The attic space (of accessory building) is not to be developed and/or used as habitable space at any time | 60000
PP-2021-00841 | 2021-03-10 | 916 KINGSWAY, Vancouver, BC | Plumbing Permit | Commercial | New | Completed | Commercial - 916 Kingsway Interior alterations and a change of use from Retail (shell) to Small-scale Pharmacy for a new tenant at 916 Kingsway on the ground floor of this mixed use building on this site. REVISION #1 Feb.5.21/mk relocate bathroom to the east side of the store by 2 feet. No change to project value. | NULL
EP-2021-01832 | 2021-03-10 | 410 W GEORGIA STREET, Vancouver, BC V6B 1Z3 | Electrical Permit | Commercial | Tenant Improvement | Issued | Installation / Repair - Commercial - Office space tenant improvement. Demolition, Lighting install and relocates, Distribution, Panels and Branch Wiring, Class 2 Wiring (voice/data/security) Interior alterations for tenant improvements to the top nine storeys (L17-25 existing D) and a portion of Level P1 (ancillary to D) of this new 25-storey mixed use building being constructed at 410 West Georgia Street. Scope of work will include office space, meeting rooms of various sizes, corporate facilities, and amenity spaces including kitchens and a fitness centre. Three of the storeys (L22-24) will be interconnected to allow a feature stair to be built. This interconnection is addressed by AL-2019-00195. Stage 1 full construction - accepted Jan.28/21 | 1745187
GP-2021-00969 | 2021-03-10 | 5981 BOUNDARY ROAD, Vancouver, BC V5R 2R2 | Gas Permit | Residential | Renovation | Completed | Residential - Furnace re&re | NULL
PP-2021-00935 | 2021-05-31 | 320 GRANVILLE STREET, Vancouver, BC V6C 1S9 | Plumbing Permit | Commercial | New | Issued | Commercial - Drainage and washroom install Domestic water service Hvac and Fan coils | NULL
EP-2021-01825 | 2021-03-10 | 1291 W 49TH AVENUE, Vancouver, BC V6M 2P9 | Electrical Permit | Residential | New | Completed | Installation / Repair - Residential - Rough Wiring Permit only of tv, tel, Vacuum, Security alarm, intercom. **Amendment Aug 12, 2021** I want to amend this permit to complete alarm system now so i can call for final inspection after 2 STOREY 1FD + SS + LWH To construct a 2 storey one-family dwelling with a secondary suite located in the Basement with 2 open parking over gravel, and 1 enclosed providing 3 parking spaces total, having vehicular access from the 20' Lane. The entire building, INCLUDING THE ATTACHED GARAGE (if applicable), to be sprinklered to NFPA 13D. 1. Covenant registered at the Land Title Office under CA8138920 2. No Strata Titling permitted 3. A/C Unit proposed in rear 4. Bar sink located in Basement level 5. Schedule B: (Jason Hui) P.Eng (778.319.3403) Structural & Geotechnical 6. BC Housing (Bluestone Ventures Ltd.) | 2000
EP-2021-01834 | 2021-03-11 | 1075 KELOWNA STREET, Vancouver, BC V5K 4E3 | Electrical Permit | Residential | Renovation | Completed | Installation / Repair - Residential - Decommission one stove in the kitchen in the suite as per contractor **No Building alterations or work otherwise a building permit may be required | 250
BP-2021-00866 | 2021-04-07 | 401 W GEORGIA STREET, Vancouver, BC V6B 5A1 | Building Permit | Building Permit (BP) | Addition / Alteration | Completed | Field Review - Addition / Alteration - #1900 Interior alterations to provide tenant improvements for a new general office tenant on the 19th floor at this existing commercial building on this site. Scope of work: new interior partition walls, lighting, flooring, millwork/finishes, electrical Letters of Assurance submitted by: Schedule A & Architectural Schedule B, Danny Ka Wai Wong, 604-773-2068 Electrical Schedule B, Navtej S Bains P.Eng, 604-569-6500 E2 - Lighting - Upgrade to Local Control (per 9.4.1.1.(a) of ASHRAE 90.1-2016) OK for Field Review per K.Vogt Sprinkler Permit required. | 500000
EP-2021-01826 | 2021-03-18 | 3520 COPLEY STREET, Vancouver, BC V5N 5B2 | Electrical Permit | Residential | New | Issued | Installation / Repair - Residential - Main service is 200 amp 100 amp for lanway house and main house for 100 amp To construct a 2 storey laneway house building with an open parking pad providing 1 parking space over gravel, having vehicular access from the 20' Lane. 1. No Strata Titling permitted 2. No A/C Unit proposed 3. Schedule B: R. Andrew Gray P.Eng (604.319.3503) Structural 4. Schedule B: Ward Phillips P.Eng (604.716.8881) Geotechnical 5. HPO- Panridge Construction Ltd. 604-825-7812 | 8000
PP-2021-00843 | 2021-03-10 | 1415 W GEORGIA STREET, Vancouver, BC V6G 3C8 | Plumbing Permit | Commercial | Renovation | Completed | Commercial - replace inside backfow preventers requested by city >>> AMEND Date: March 10, 2021 Correction: this is new install, not replacement | NULL
EP-2021-01830 | 2021-03-10 | 1638 ANGUS DRIVE, Vancouver, BC V6J 4H3 | Electrical Permit | Residential | New | Expired | Temporary Power - Residential - To provide temporary power. | NULL
EP-2021-01831 | 2021-03-10 | 317 E HASTINGS STREET, Vancouver, BC V6A 1P3 | Electrical Permit | Commercial | New | Completed | Installation / Repair - Commercial - installation of wireless alarm system , video intercom, cctv system | 8390
BP-2021-00868 | 2021-04-19 | 736 GRANVILLE STREET, Vancouver, BC V6Z 1G3 | Building Permit | Building Permit (BP) | Addition / Alteration | Issued | High Density Housing / Commercial - Addition / Alteration - Interior alterations to convert a rear portion of existing Retail Store tenant space at 734 Granville St into a bike storage room for 16 bikes for the building tenants in this existing Municipally designated Heritage commercial building that is on the Vancouver Heritage Register (A). Scope of work includes removing two existing washrooms and adding two three-piece washrooms with a shower stall. No exterior alterations proposed. Note: Permit is issued under VBBL 2019 and issued during health pandemic of 2020-2021. | 12500
EP-2021-01836 | 2021-03-15 | 768 SEYMOUR STREET, Vancouver, BC | Electrical Permit | Commercial | Renovation | Issued | Installation / Repair - Commercial - Load swing to new panel No new service. Adding new panels to existing switch gear to split load between 2 panels for redundant back up. | 218750
BP-2021-00870 | 2021-05-14 | 2214 ST. GEORGE STREET, Vancouver, BC V5T 3R2 | Building Permit | Building Permit (BP) | Addition / Alteration | Completed | Field Review - Addition / Alteration - To permit interior alterations to this unit #2214 in this existing Multiple Dwelling on this site. Scope to Include: Remove a non-load bearing wall to open kitchen to dining area. Reconfigure layout of kitchen. Remove closet in master bedroom and expand main bathroom. OK For Field Review per A.Campbell - March.10.2021 Energy requirements: Exempt Note to applicant: The services of a structural engineer may be required, based upon site inspection by the District Building Inspector. | 50000
EP-2021-01841 | 2021-03-11 | 3625 SAWMILL CRESCENT, Vancouver, BC V1V 1V1 | Electrical Permit | Commercial | New | Completed | Installation / Repair - Commercial - Heat trace cable install. Line voltage connections and supply power done by other. Heat trace installed in water entry room and P1 storage room. | 2150
GP-2021-01036 | 2021-03-15 | 306 N KAMLOOPS STREET, Vancouver, BC V5K 3L1 | Gas Permit | Residential | Renovation | Completed | Residential - re & re hot water tankless btu : 199,000 btu | NULL
EP-2021-01840 | 2021-03-11 | 3585 GRANDVIEW HIGHWAY, Vancouver, BC V5M 2G7 | Electrical Permit | Commercial | Addition | Completed | Installation / Repair - Commercial - Add anti thief gates at Walmart Store | 2000
PP-2021-00847 | 2021-03-11 | 1155 E 55TH AVENUE, Vancouver, BC V5X 1P1 | Plumbing Permit | Residential | Renovation | Completed | Residential - New plumbing to suit renovation. | NULL
GP-2021-00972 | 2021-03-11 | 1155 E 55TH AVENUE, Vancouver, BC V5X 1P1 | Gas Permit | Residential | Renovation | Completed | Residential - REplace furnace and water heater, gas line only for 2 fireplaces, 1 new range. Exterior and interior alterations to provide improvements to this existing one family dwelling building on this site. Exterior alterations to add a 4' by 8' landing at the rear, remove rear overhang, replace windows in same openings in west elevation and fill in a window in the east elevation. Scope of work: - Basement - demo interior walls, doors, plumbing fixture and lighting, bathroom update, millwork, new mechanical room, and new boiler - Main fl - demo interiors walls, doors, ceiling plumbing fixtures and lighting, millwork, update kitchen and bathroom - Replace windows on same location and new flooring throughout | NULL
EP-2021-01842 | 2021-03-11 | 822 HOMER STREET #903, Vancouver, BC V6B 6M3 | Electrical Permit | Commercial | Renovation - Dwelling Unit(s) only | Completed | Installation / Repair - Commercial - Relocation switches, receptacles Install 3 pot lights >>#903 Interior alterations to provide improvements to #903 on the 9th floor of this residential dwelling unit in this existing mixed use building on the site. Scope of work is to remove two non-load bearing walls in the kitchen to create an open concept, install new countertops and cabinets, relocate the fridge and dishwasher; relocate a light switch and heater control unit and outlet, install 3 new pot lights; skim coat ceiling and paint. OK For Field Review as per S.Yu on Jan 21, 2021 Notes: - Building Inspector to determine on site if Structural Engineer required for the removal of partition wall in the kitchen - Building inspector to determine on site if a separate Sprinkler permit is required - Energy Upgrade: L2 - Appliances - Upgrade to an Energuide/Energy Star applicance (fridge; dishwasher) | 960
PP-2021-00848 | 2021-03-11 | 615 E 49TH AVENUE, Vancouver, BC V5W 2H1 | Plumbing Permit | Residential | New | Issued | Residential - Laneway house plumbing permit | NULL
EP-2021-01845 | 2021-03-12 | 2725 DUKE STREET, Vancouver, BC V5R 4S8 | Electrical Permit | Commercial | NULL | Expired | Annual / Operating - Maintenance of existing operating electrical equipment. Note: As per Section 5.13 and Section 5.14 of the Electrical By-law No.5563. Valid March 12/2021 until March 11/2022 | NULL
EP-2021-01846 | 2021-03-12 | 3534 W 43RD AVENUE, Vancouver, BC V6N 3J9 | Electrical Permit | Residential | New | Completed | Installation / Repair - Residential - security,intercom ,tel,camera, data ,tv,speaker rough in & completion No soil disturbance or alteration of grades is permitted to take place under this permit Work under this permit does not authorize excavation, including the disturbance of soils. Should work necessitate excavation or the disturbance of soils, please consult the Archaeological Branch of British Columbia for the necessary approvals. | 2000
EP-2021-01847 | 2021-03-12 | 916 KINGSWAY, Vancouver, BC | Electrical Permit | Commercial | New | Completed | Installation / Repair - Commercial - 1. install 30 15A receptacles 2. install 6 pot-lights 3. install 6 led panel lights 4.install 10 led strip light 5 install 3 emergency lights Amendments 06/09/2021 uploaded and updated new lighting compliance document 916 Kingsway Interior alterations and a change of use from Retail (shell) to Small-scale Pharmacy for a new tenant at 916 Kingsway on the ground floor of this mixed use building on this site. REVISION #1 Feb.5.21/mk relocate bathroom to the east side of the store by 2 feet. No change to project value. | 4000
EP-2021-01848 | 2021-03-12 | 1325 BURRARD STREET, Vancouver, BC | Electrical Permit | Commercial | Renovation | Completed | Installation / Repair - Commercial - Reconnection of kitchen equipment. wiring of bar. | 10000
EP-2021-01938 | 2021-03-16 | 3083 GRANDVIEW HIGHWAY, Vancouver, BC | Electrical Permit | Commercial | Renovation | Completed | Installation / Repair - Commercial - Commercial project for an office furniture store New wiring throughout space for receptacles and lighting. Open area with hanging lights, upper office, two bathrooms, small kitchen area, lower showroom lights and data throughout. >3083 Grandivew Highway ** Amend 06/23/2021** Add service to permit master meter addition To provide tenant improvements and to demise all interior walls to create one Wholesaling Class B with Ancillary Office in this existing commercial building on this site. Scope to Include: Demise walls to create one unit, demolish the two mezzanine levels ( approx 1300 sq.ft) add new guardrail and handrail to existing stairs and remaining mezzanine level. Upgrade the Mechanical and electrical and new roof membrane. OK For Field Review per A.Campbell & S.Dyste - Aug.31.2020 Exterior Alterations OK Per Ben. Duffix - Aug.31.2020 CRP Schedule A submitted by Ciaran J. Deery, P. Eng., C.P., 604.736.2554 Architectural Schedule B submitted by John E. Kristianson, Architect AIBC, AAA, 604.736,2554 Mechanical and Plumbing Schedule B submitted by Edmond Cheung, 604.581.6338 Electrical Schedule B submitted by Herb Sweeney, P. Eng., 604.475.6725 Energy Upgrade: E2 - BEnv - Reduce air leakage of all Loading Dock Doors (per 5.4.3.3 of ASHRAE 90.1-2016) | 87000
EP-2021-01858 | 2021-03-11 | 2601 E HASTINGS STREET, Vancouver, BC V5K 1Z5 | Electrical Permit | Commercial | New | Expired | Temporary Power - Commercial - To provide temporary power. DB – NOT ISSUED: Work authorized by this permit is for placement of a temporary power pole only and does not authorize any site construction and/or excavation. A separate Building Permit will be required prior to commencement of any other work on this site | NULL
GP-2021-00976 | 2021-03-11 | 310 E 13TH AVENUE, Vancouver, BC V5T 2K5 | Gas Permit | Commercial | Renovation | Cancelled | Commercial - replace existing boiler with same unit | NULL
EP-2021-01852 | 2021-03-15 | 1359 POWELL STREET, Vancouver, BC V5L 1G8 | Electrical Permit | Commercial | Renovation | Completed | Installation / Repair - Commercial - Electrical wiring for small renovation including plugs, lights, switches | 4000
EP-2021-01860 | 2021-03-11 | 2560 E 8TH AVENUE, Vancouver, BC V5M 1W2 | Electrical Permit | Residential | New | Completed | Installation / Repair - Residential - it's a 2 dwelling single family house and both house have a legal suite and separate garage at back >To construct a two-storey + basement two-family dwelling ($1,027,782.50) with two secondary suites located in the basement, with a detached accessory building (garage) at the rear providing 2 parking spaces, having vehicular access from the lane. Note: This is a 2 storey building pursuant to the Zoning and Development By-Law 1. Covenant registered at the Land Title Office under CA8530011 2. No strata titling of the secondary suites permitted 3. A/C units proposed in the rear yard 4. No bar sinks proposed 5. Schedule B: MD. Shahidul Alam, P.Eng (604-653-7475) Structural & Geotechnical 6. HPO: Residential Builder - Dalwinder S Hundal Address Note: Addresses have been assigned per the approved plans, access to the rear unit is from the west side. This access must be provided & maintained at all times and the building addresses posted to be visible from the street in accordance with the Building By-law. | 20000
EP-2021-01853 | 2021-03-17 | 2293 E 43RD AVENUE #3, Vancouver, BC V5P 1M8 | Electrical Permit | Residential | New | Completed | Installation / Repair - Residential - LWH Wiring. Main service: 200A, Principal House Service: 125A, LWH Service: 125A. >>To construct a 2 storey laneway house building ($143,250.00) with an open parking pad, providing 1 parking space, having vehicular access from the lane. Note: This is a 1 ½ storey building pursuant to the Zoning & Development By-law Note: Bldg 1 (principal bldg) addressed 2293 E 43rd ave retained on site. 1. No A/C unit proposed 2. Schedule B: SHAMSUL ALAM SHIKDER P.Eng (604-255-3740) Structural & Geotechnical 3. HPO: Residential Builder- Ambleside Developments Ltd ****residential projects will now require schedule B as part of the sprinkler application**** Address note: Building 2 #3 - 2293 E 43rd Av - Laneway House (1.5 storey) Address assigned per approved plans. Fire and Emergency street access (walkway) to the laneway house is from the east side. Street access must be provided and maintained at all times. The building addresses are to be posted and to be visible from the street in accordance with the Building By-law prior to final inspection. ******THIS PERMIT HAS BEEN ISSUED UNDER THE REQUIREMENTS OF VBBL 2019 (#12511)****** | 8000
GP-2021-00985 | 2021-03-11 | 720 E 61ST AVENUE, Vancouver, BC V5X 2C2 | Gas Permit | Residential | Renovation | Completed | Residential - should be; 720 E 61st We are replacing regular hot water tank and boiler with the Navien combination of heat and hot water . | NULL
EP-2021-01856 | 2021-03-11 | 6061 KERR STREET #3, Vancouver, BC V5S 3B6 | Electrical Permit | Residential | New | Completed | Installation / Repair - Residential - TV,TELEPHONE,ALARM PREWIRE AND COMPLETE | 800
DB-2021-00874 | 2021-10-07 | 4133 ST. GEORGE STREET, Vancouver, BC V5V 4A2 | Building Permit | Development and Building Permit (DB) | Addition / Alteration | Issued | Enquiry Centre - Addition / Alteration - Exterior and interior alterations to provide the tenant improvements to this existing one family dwelling including new roof pitch, layout changes, new plumbing and electrical, new finishes. Entire building to be sprinklered to NFPA-13D. Structural schedule B signed and sealed by Andrew Vizer, 604.221.8411 Renovation energy upgrade proposal prepared by Peter Cho, 778.316.9053 | 300000
GP-2021-00979 | 2021-03-11 | 2272 E 49TH AVENUE, Vancouver, BC V5P 1T8 | Gas Permit | Residential | Addition | Completed | Residential - TO INSTALL 1 COMBI BOILER | NULL
EP-2021-01862 | 2021-03-11 | 600 W 10TH AVENUE, Vancouver, BC | Electrical Permit | Commercial | Renovation | Completed | Installation / Repair - Commercial - Division 27 Data Installation to support BC Cancer RT Unit renovations | 5716
BP-2021-00878 | 2021-04-26 | 1055 W GEORGIA STREET, Vancouver, BC V6P 3P3 | Building Permit | Building Permit (BP) | Addition / Alteration | Completed | Field Review - Addition / Alteration - #204 Interior alterations to this existing shell Beauty Salon to remove an interior partition wall and replace some T-Bar and ceiling panels in this unit (#204) for this existing commercial building. Separate permit is required for any future tenant improvements or to change the use. Notes: - BOMA BESt Building - DBI to determine on site if Schedule B, Structural is required - This building is sprinklered. DBI to determine on site if a separate sprinkler permit is required. No SP Required per DBI. | 5000
BP-2021-00879 | 2021-05-07 | 2219 E BROADWAY, Vancouver, BC V5B 1W8 | Building Permit | Building Permit (BP) | Salvage and Abatement | Completed | Enquiry Centre - Salvage and Abatement - Interior alterations to allow salvage of non-structural building components prior to or during abatement work and removal of non-structural hazardous materials in this existing one-family dwelling. A separate building permit is required to demolish or deconstruct the building. Related BP-2021-00877 To demolish this one family dwelling building to grade by deconstruction QP is Tarlochan (Terry) Sunar of MCA Environmental Consulting Inc. Note : This is a salvage and abatement permit only and does not authorize any demolition or deconstruction work on the house. Once you have completed your salvage and abatement, please send the report to enviro.reporting@vancouver.ca | 0
DB-2021-00880 | 2021-06-28 | 86 W 21ST AVENUE #3, Vancouver, BC V5Y 2C9 | Building Permit | Development and Building Permit (DB) | New Building | Issued | Low Density Housing - New Building - To construct a 2 storey laneway house building ($161,000) with an open parking pad, providing 1 parking space, having vehicular access from the lane. Note: This is a 1 ½ storey building pursuant to the Zoning & Development By-law Note: Bldg 1 (principal bldg) addressed #1-86 W 21ST AVE. retained on site. 1. No A/C unit proposed 2. Schedule B: O. WEGNER P.Eng. - 604-579-0110 Structural 2. Schedule B: P.K.L FONG P.Eng. - 604-837-3205 Geotechnical 3. HPO: Residential Builder - Smallworks Studio and Laneway Housing Inc. Address and suite number assigned as per approved plans for Fire and Emergency response. The address number is to be posted to the building to be visible from the street and the suite number is to be posted at the suite entry in accordance with the Building By-law prior to final inspection. ******THIS PERMIT HAS BEEN ISSUED UNDER THE REQUIREMENTS OF VBBL #12511 (2019)****** | 161000
GP-2021-00981 | 2021-03-11 | 1636 W 63RD AVENUE, Vancouver, BC V6P 2H8 | Gas Permit | Residential | Tenant Improvement | Completed | Residential - Furnace Replacement | NULL
GP-2021-00982 | 2021-03-11 | 1291 W 49TH AVENUE, Vancouver, BC V6M 2P9 | Gas Permit | Residential | New | Completed | Residential - 1FD+SS - This is a new house with 7 fixtures. To construct a 2 storey one-family dwelling with a secondary suite located in the Basement with 2 open parking over gravel, and 1 enclosed providing 3 parking spaces total, having vehicular access from the 20' Lane. The entire building, INCLUDING THE ATTACHED GARAGE (if applicable), to be sprinklered to NFPA 13D. 1. Covenant registered at the Land Title Office under CA8138920 2. No Strata Titling permitted 3. A/C Unit proposed in rear 4. Bar sink located in Basement level | NULL
BP-2021-00882 | 2021-09-10 | 2235 E BROADWAY, Vancouver, BC V5N 1W8 | Building Permit | Building Permit (BP) | Demolition / Deconstruction | Completed | Enquiry Centre - Demolition / Deconstruction - To demolish this existing one family dwelling building to grade. 75% recycling is required Ok for SIPs per Kim Vogt, March 17th, 2021 Note: "Notice of Demolition must be provided to District Building Inspector 24 hours in advance of demolition by calling 3-1-1 or 604-873-7000 outside of Vancouver." The deconstruction shall be in accordance with the submitted deconstruction plan and to be confirmed through an acceptable Deconstruction Compliance Report form with copies of recycling and disposal facility receipts. Attach all receipts and submit by email to compliancereport@vancouver.ca. All deconstruction is to be completed to the satisfaction of the Director of Planning prior to the issuance of the building permit. | 26000
GP-2021-00983 | 2021-03-11 | 6458 HUDSON STREET, Vancouver, BC | Gas Permit | Residential | New | Completed | Residential - This is a new laneway house with 3 fixtures. To construct a 2 storey laneway house building with an attached garage providing 1 parking space and 2 open parking over gravel providing 3 parking spaces in total, having vehicular access from the 20' Lane. The entire building, INCLUDING THE ATTACHED GARAGE (if applicable), to be sprinklered to NFPA 13DR. Note: This is a 1 ½ storey building pursuant to the Zoning & Development By-law. 1. Covenant registered at the Land Title Office under CA8138920 2. No Strata Titling permitted 3. No A/C Unit proposed | NULL
EP-2021-01871 | 2021-03-11 | 2215 YUKON STREET, Vancouver, BC V5Y 0A1 | Electrical Permit | Commercial | Renovation | Completed | Installation / Repair - Commercial - Installation of Access Control system, Security Cameras and Computer Network Data Wiring. No Maglocks | 30000
BP-2021-00884 | 2021-09-07 | 2249 E BROADWAY, Vancouver, BC V5N 1W8 | Building Permit | Building Permit (BP) | Demolition / Deconstruction | Completed | Enquiry Centre - Demolition / Deconstruction - To demolish this one family dwelling building to grade by deconstruction 75% recycling is required Ok for SIPs per Kim Vogt, March 17th, 2021 Note: "Notice of Demolition must be provided to District Building Inspector 24 hours in advance of demolition by calling 3-1-1 or 604-873-7000 outside of Vancouver." The deconstruction shall be in accordance with the submitted deconstruction plan and to be confirmed through an acceptable Deconstruction Compliance Report form with copies of recycling and disposal facility receipts. Attach all receipts and submit by email to compliancereport@vancouver.ca. All deconstruction is to be completed to the satisfaction of the Director of Planning prior to the issuance of the building permit. | 26000
BP-2021-00885 | 2021-05-07 | 2249 E BROADWAY, Vancouver, BC V5N 1W8 | Building Permit | Building Permit (BP) | Salvage and Abatement | Completed | Enquiry Centre - Salvage and Abatement - Interior alterations to allow salvage of non-structural building components prior to or during abatement work and removal of non-structural hazardous materials in this existing one-family dwelling. A separate building permit is required to demolish or deconstruct the building. Related BP-2021-00884 To demolish this one family dwelling building to grade by deconstruction QP is Tarlochan (Terry) Sunar of MCA Environmental Consulting Inc. Note : This is a salvage and abatement permit only and does not authorize any demolition or deconstruction work on the house. Once you have completed your salvage and abatement, please send the report to enviro.reporting@vancouver.ca | 0
GP-2021-00986 | 2021-03-11 | 326 E 35TH AVENUE, Vancouver, BC V5W 1A8 | Gas Permit | Residential | New | Completed | Residential - 1FD+SS - 326 E 35TH AV - 1 & #2 - Main house fireplace To construct a 2 storey + basement one-family dwelling with a secondary suite located in the basement. Note: This is a 2 storey building pursuant to the Zoning and Development By-Law Note: parking for this site provided under LWH DB-2020-00907 1- Covenant registered at the Land Title Office under CA8291062 2- No strata titling permitted 3- No proposed bar sink 4- A/C unit proposed on roof | NULL
GP-2021-00987 | 2021-03-11 | 2727 W 36TH AVENUE, Vancouver, BC V6N 2P7 | Gas Permit | Residential | Tenant Improvement | Completed | Residential - replacing water heater | NULL
EP-2021-01865 | 2021-03-15 | 1280 RICHARDS STREET, Vancouver, BC V6B 1S2 | Electrical Permit | Commercial | Renovation | Completed | Installation / Repair - Commercial - 1. Add 2 x 240V 40A EV charger circuits to the house panel 2. Add 3 x 120V 15A dedicated circuits to the house panel 3. Provide 2 x Flo Core+ chargers with global management system We requested load data from BC Hydro for the past year at this address. Based on that data, we found that the peak usage was 661A at a given time for the entire address. The average usage was 415A. Note: this data is the cumulative load of 4 meters. The subservices that feed each of these meters is 800A, and the house panel we are adding our circuits to is protected by an 800A breaker. Based on the data above, we feel that there is more than enough room to add on the 240V 40A circuits. | 15000
EP-2021-01867 | 2021-03-11 | 616 E CORDOVA STREET, Vancouver, BC | Electrical Permit | Commercial | New | Issued | Installation / Repair - Commercial - WIRING FOR LEAK DETECTION SYSTEM | 11820
EP-2021-01866 | 2021-03-12 | 1345 W 15TH AVENUE, Vancouver, BC V6H 3R3 | Electrical Permit | Commercial | Tenant Improvement | Completed | Installation / Repair - Commercial - Replace fixtures in machine room and pit with new 4' LED fixtures c/w cages. Replace receptacles in machine room and pit with GFCI receptacles. Install ground wire from building ground in electrical room to elevator machine room. Install phone line from telephone board to machine room. Phone line to be activated by building. Replace elevator disconnect switch with new fused, lockable disconnect switch c/w feeder to controller. Replace cab light disconnect switch c/w feeder to controller. Replace 1000W baseboard heater in machine room c/w 120V power & thermostat. Replace 90CFM exhaust fan c/w 120V power & thermostat. | 5652
EP-2021-01868 | 2021-03-15 | 2885 SPRUCE STREET, Vancouver, BC V6H 2R4 | Electrical Permit | Residential | Renovation | Completed | Installation / Repair - Residential - Re/re fire alarm panel and replace some devices to match new panel. Note: This permit has been issued based on Bulletin 2018-004-BU/EL. | 3500
BP-2021-00887 | 2021-07-08 | 3335 CHARLES STREET, Vancouver, BC V5K 3C3 | Building Permit | Building Permit (BP) | Demolition / Deconstruction | Completed | Low Density Housing - Demolition / Deconstruction - To demolish the existing one family dwelling building ($15,000) on this site by means of deconstruction. Demo Declaration –Nihal Excavating & Landscaping Ltd. (778)-863-6006 This permit is subject to the Green Demolition Bylaw (11023) Pre-1950: Green Demolition Conditions Apply 75% Recycling Rate of Building Materials Required | 15000
BP-2021-00888 | 2021-04-14 | 3335 CHARLES STREET, Vancouver, BC V5K 3C3 | Building Permit | Building Permit (BP) | Salvage and Abatement | Completed | Low Density Housing - Salvage and Abatement - Salvage and Abatement Permit only for Building permit: DB-2021-00886 and to be completed under the supervision of a registered professional. This permit does not authorize demolition, deconstruction or construction work. QP: Kinetic OHS Services Ltd. (Ramin Hamidnejad) Demolition permit: BP-2021-00887 | 0
BP-2021-00890 | 2021-05-07 | 2225 E BROADWAY, Vancouver, BC V5N 1W8 | Building Permit | Building Permit (BP) | Salvage and Abatement | Completed | Enquiry Centre - Salvage and Abatement - Interior alterations to allow salvage of non-structural building components prior to or during abatement work and removal of non-structural hazardous materials in this existing one-family dwelling. A separate building permit is required to demolish or deconstruct the building. Related BP-2021-00889 To demolish this one family dwelling building to grade by deconstruction QP is Tarlochan (Terry) Sunar of MCA Environmental Consulting Inc. Note : This is a salvage and abatement permit only and does not authorize any demolition or deconstruction work on the house. Once you have completed your salvage and abatement, please send the report to enviro.reporting@vancouver.ca | 0
PP-2021-00851 | 2021-03-11 | 150 ALEXANDER STREET, Vancouver, BC V6A 1B5 | Plumbing Permit | Commercial | Renovation | Expired | Commercial - Add a backflow to an existing sprinkler system from the incoming water main | NULL
PP-2021-00857 | 2021-03-17 | 3730 CAMBIE STREET, Vancouver, BC V5Z 2X5 | Plumbing Permit | Commercial | New | Completed | Commercial - add a backflow preventer | NULL
GP-2021-00988 | 2021-03-11 | 1963 GRANT STREET, Vancouver, BC V5L 2Z1 | Gas Permit | Residential | Renovation | Completed | Residential - To replace 1 boiler in the same location. | NULL
BP-2021-00892 | 2021-04-26 | 2664 E 19TH AVENUE, Vancouver, BC V5M 2S4 | Building Permit | Building Permit (BP) | Salvage and Abatement | Completed | Enquiry Centre - Salvage and Abatement - Interior alterations to allow salvage of non-structural building components prior to or during abatement work and removal of non-structural hazardous materials in this existing one family dwelling. Related Demolition permit DB-2021-00891. | 0
GP-2021-00991 | 2021-03-11 | 659 E 52ND AVENUE, Vancouver, BC V5X 1G8 | Gas Permit | Commercial | Renovation | Completed | Commercial - Remove old hot water tank and replace with new | NULL
GP-2021-00990 | 2021-03-11 | 1399 W 67TH AVENUE, Vancouver, BC V6P 2T6 | Gas Permit | Residential | Renovation | Completed | Residential - Furnace Replacement & REPLACEMENT WATER HEATER AMEND: MAR.25/2021 ADD REPLACEMENT WATER HEATER | NULL
GP-2021-00992 | 2021-03-11 | 1728 W 68TH AVENUE, Vancouver, BC V6P 2W1 | Gas Permit | Residential | Renovation | Completed | Residential - To replace 1 furnace in the same location. | NULL
EP-2021-02169 | 2021-03-23 | 1077 GREAT NORTHERN WAY, Vancouver, BC V5T 1E1 | Electrical Permit | Commercial | NULL | Issued | Annual / Operating - Annual operating permit/General building maintenance as requested. | NULL
PP-2021-00853 | 2021-03-12 | 1786 ALBERNI STREET, Vancouver, BC | Plumbing Permit | Commercial | Tenant Improvement | Completed | Commercial - (1) Dog Wash Tub & Faucet (1) Hair strainer | NULL
SP-2021-00328 | 2021-07-06 | 731 E 26TH AVENUE, Vancouver, BC V5V 2H9 | Sprinkler Permit | Residential | New | Issued | Residential - Installation of automatic sprinkler system. Building Permit for DP-2018-00372 and DP-2018-00371 To develop an INFILL- 2-storey two-family dwelling (Building 2) at the rear of the site, with a built-in one-car garage and 2 surface parking stalls providing 3 parking spaces having vehicular access from the lane. ** Amend 12/16/2021** uploaded updated drawings and letter of Adequacy >>>>>>> Amend: March 2nd -Please see most updated drawings attached. | NULL
SP-2021-00327 | 2021-07-06 | 717 E 26TH AVENUE, Vancouver, BC V5V 2H9 | Sprinkler Permit | Residential | Renovation | Issued | Residential - Installation of automatic sprinkler system. Building Permit for DP-2018-00371 To alter and convert this existing one-family dwelling to a 3-storey multiple conversion dwelling (Building 1) containing two dwelling units with a built-in one-car garage to Unit #2 with vehicular access from the flanking lane. >>> Amend: March 2 -Please see updated drawings attached | NULL
EP-2021-02026 | 2021-03-17 | 1918 POWELL STREET, Vancouver, BC | Electrical Permit | Commercial | New | Completed | Installation / Repair - Commercial - Low voltage cabling of cameras and speakers Interior alterations to provide tenant improvements to this existing of this existing commercial building on this site. Scope of work includes: new partition walls and doors, washrooms, and electrical and plumbing work. REVISION #1: delete the shower from the washroom, widen the corridor to meet VBBL requirements for accessibility at doors, extend the interior partition at the Open Area, and lighting layout and specification changes all on the Main Floor Level, and to revise the furniture layout and new T-bar ceiling and lighting specifications at the Mezzanine Level and to increase the project value from $95,000 to $103,000. March 9, 2021/mlh | 3000
EP-2021-01873 | 2021-03-11 | 3519 POINT GREY ROAD, Vancouver, BC V6R 1A7 | Electrical Permit | Residential | New | Issued | Installation / Repair - Residential - Wiring of new single family dwelling >To construct a 2 storey + basement one-family dwelling with an attached accessory building (garage), at the front providing 1 parking space, having vehicular access from Point Grey Road Note: This is a 2 storey building pursuant to the Zoning and Development By-Law 1- Bar/Sink proposed in basement 2- A/C unit proposed in basement 3- Schedule B: Nick de Ridder P.Eng 604-731-7412) Structural 3- Schedule B: Matt J. Kokan P.Eng (604-439-0922 Geotechnical 3- Schedule B: James KM Cheng Architect (604-873-4333) Architectural 3- Schedule D-1: Lorne Ricketts P.Eng (604-873-1181) 3- Schedule A: James KM Cheng Architect (604-873-4333) 4-HPO: Residential Builder- Murray-Sims Construction Ltd ***Flood plain covenant and slope stability covenant must be registered prior to sheathing inspection. Slope stabilization beyond the building line must be approved by BOV prior to sheathing inspection as well. No work in that area may occur until those three requirements have been met*** Note: This BOV appeal #Z35557 was heard on July 28th, 2020 and was ALLOWED, thereby granting a relaxation of the Zoning and Development By-Law (Section 14.3) for development beyond the Building Line ( on the North side of Point Grey Road) and the proposed development was approved by the Board of Variance as submitted and presented on July 28th, 2020 (Related to Development Application No. DB-2019-02809) ******THIS PERMIT HAS BEEN ISSUED UNDER THE REQUIREMENTS OF VBBL 2014****** | 75000
EP-2021-01883 | 2021-03-12 | 733 BEATTY STREET, Vancouver, BC V6B 2M4 | Electrical Permit | Commercial | NULL | Expired | Annual / Operating - Annual (Operating) Electrical Permit Valid: March 06, 2021 to March 05, 2022 Renewal of EP-2020-01647 | NULL
DB-2021-00894 | 2021-10-01 | 5421 DUMFRIES STREET #3, Vancouver, BC V5P 3A3 | Building Permit | Development and Building Permit (DB) | New Building | Issued | Low Density Housing - New Building - To construct a 2 storey laneway house building ($214,750) with an open parking pad, providing 1 parking space, having vehicular access from the lane. Note: This is a 1 ½ storey building pursuant to the Zoning & Development By-law 1. No Strata Titling permitted 2. No A/C unit proposed 3. Schedule B: Z. Zhao, P.Eng. (604.526.1306) Structural & Geotechnical 4. HPO: Residential Builder- BRIO Project Management Address and suite number assigned as per approved plans for Fire and Emergency response. The address number is to be posted to the building to be visible from the street and the suite number is to be posted at the suite entry in accordance with the Building By-law prior to final inspection. Note: As a result of the addition of a laneway house, the main house / principal dwelling will be assigned a suite number and the site will be as follows: #1-5421 Dumfries St - Principal Dwelling #3-5421 Dumfries St - Laneway House ******THIS PERMIT HAS BEEN ISSUED UNDER THE REQUIREMENTS OF VBBL #12511 (2019)****** | 214750
EP-2021-01874 | 2021-03-11 | NULL | Electrical Permit | Commercial | NULL | Expired | Movie Set / Filming - To allow for Movie Set/Filming Applicant shall provide completed Contractor Declaration form, and dates of filming and associated location(s) to csinspection.clerks@vancouver.ca prior to the commencement of filming. Visit vancouver.ca/inspections for more details. **Amend 01/29/2021** originally for 14 days but extending for 30days amend 2021-03-12 Change address to "Movie Set" | NULL
DB-2021-00895 | 2021-04-21 | 701 W GEORGIA STREET, Vancouver, BC V7Y 1K8 | Building Permit | Development and Building Permit (DB) | Addition / Alteration | Completed | Field Review - Addition / Alteration - G057 To alter the exterior and interior of this existing retail store and to change the use to Vehicle Dealer to provide improvements for a new tenant at#G057 on the Georgia St Level in this existing commercial building (Pacific Center Mall). Scope of work includes demolition of previous walls and fixtures, construction of new walls, fixtures, minor envelope alterations and related mechanical and electrical work. OK for DB as per POD Havan. Schedule A (CRP) & Schedule B (Architectural) - Michael R. McCullough, 206-686-9649 Schedule B (Structural) - William Armour, 425-894-9065 Schedule B (Electrical) - Jason P. Wollum, 913-742-5000 Schedule B (Mechanical & Plumbing) - Sean O. Eisler, 913-742-5000 Schedule D (Envelope) - Leonard Pianalto, 604-739-6280 Notes: 1. Building Sprinklered – Sprinkler Permit is required per DBI 2. Energy upgrade trigger: E2 - Lighting - Upgrade to Bilevel Lighting Control (per 9.4.1.1.(d) of ASHRAE 90.1-2016) | 1212000
EP-2021-01904 | 2021-04-06 | NULL | Electrical Permit | Commercial | NULL | Expired | Movie Set / Filming - To allow for Movie Set/Filming. Applicant shall provide completed Contractor Declaration form, and dates of filming and associated location(s) to csinspection.clerks@vancouver.ca prior to the commencement of filming. Visit vancouver.ca/inspections for more details. | NULL
EP-2021-01876 | 2021-03-18 | 1183 GRANVILLE STREET, Vancouver, BC | Electrical Permit | Commercial | Renovation | Completed | Installation / Repair - Commercial - Make repairs and removal of noncompliant electrical. As per City of vancouver Order. CF-2020-017696 | 1000
BP-2021-00896 | 2021-04-21 | 208 ROBSON STREET, Vancouver, BC V6B 6A1 | Building Permit | Building Permit (BP) | Addition / Alteration | Completed | Field Review - Addition / Alteration - #300 - 3rd floor (full floor tenant) Interior alterations to provide improvement for an existing General Office tenant on the 3rd floor (#300) of this existing commercial building. Scope of work: remove/construct interior partition walls for two new offices, complete refinish of washrooms, update coffee room, finishes, electrical, plumbing and sprinkler work. TENANT : Next Level Games Inc. Energy Upgrade: L2 - Lighting - Upgrade to incorporate Automatic Lighting Shutoff (per 9.4.1.1 of ASHRAE 90.1-2016) Letters of Assurance submitted by: Schedule A, Saeed Jhatam, Architect, ph: 778-688-1966 Architectural Schedule B, Mohammed Saeed Jhatam, Architect, ph: 778-688-1966 Electrical Schedule B, Gary Jatana, P.Eng., ph: 604-593-1446 Plumbing and Mechanical Schedule B, Avi Singh, P.Eng., ph: 604-593-1446 Building Sprinklered - Separate sprinkler permit required for proposed sprinkler work | 425000
EP-2021-01875 | 2021-03-11 | 4006 W 30TH AVENUE, Vancouver, BC V6S 1X5 | Electrical Permit | Residential | New | Issued | Installation / Repair - Residential - Electrical wiring for single family dwelling. **Amend 02/25/2022** Add 1 pc. of transfer switch for back-up generator at garage. (Install transfer switch , conductors and conduits) The extra cost is $2500.00. No backup generator will be installed at this stage. A new permit will be applied for in the future to install generator. >>2 STOREY 1FD + 2-CAR GARAGE To construct a 2 storey + cellar one-family dwelling ($984,500.00) with a detached accessory building (garage) ($10,000), at the rear +1 open parking space over tire strips providing 3 parking spaces in total, having vehicular access from the lane. 1. No Strata Titling permitted 2. A/C Unit proposed in the Rear Yard. 3. Bar sink located in Basement level. 4. Schedule B: (Henry S. N. Hsu) P.Eng (604.322.7458) Structural 5. Schedule B: (Xue Li Chen) P.Eng (778.235.5447) Geotechnical 6. BC Housing (Vantac Management Ltd) This is a 2 storey building pursuant to the Zoning and Development By-Law ******THIS PERMIT HAS BEEN ISSUED UNDER THE REQUIREMENTS OF VBBL 2019.****** "Combustible projections or roof soffits on an exposing building face shall not project to less than .45m from the property line and shall be in compliance with VBBL 2019 9.10.15.5.(9) The entire building, INCLUDING THE ATTACHED GARAGE (if applicable), to be sprinklered to NFPA 13D. Any alterations or conversions to the attached garage (if applicable) to habitable living space shall not be permitted without first obtaining the approval of the Director of Planning and the Chief Building Official. Thermal protection measures and Laneway house design guidelines shall be required to be met prior to the approval of the conversion. | 29500
PP-2021-00858 | 2021-03-17 | 3780 CAMBIE STREET, Vancouver, BC V5Z 2X5 | Plumbing Permit | Commercial | New | Completed | Commercial - Add 2 backflow preventers to existing piping | NULL
PP-2021-00859 | 2021-03-17 | 3820 CAMBIE STREET, Vancouver, BC V5Z 2X7 | Plumbing Permit | Commercial | New | Completed | Commercial - To add 3 backflow preventers to existing piping | NULL
SP-2021-00329 | 2021-03-12 | 3539 E 22ND AVENUE, Vancouver, BC V5M 2Z5 | Sprinkler Permit | Residential | New | Completed | Residential - new fire sprinkler sysytem 2 STOREY 1FD + SS To construct a 2 storey one-family dwelling with a secondary suite located in the Basement ($776,438.00) with 3 open parking spaces in the rear, having vehicular access from the lane. 1. Covenant registered at the Land Title Office under CA8067178 2. No Strata Titling permitted 3. A/C Unit proposed in the rear yard 4. No Bar sink proposed 5. Schedule B: (Antony Wang) P.Eng (604.618.6236) Structural & Geotechnical & Architectural (Item # 1.5 only) 6. BC Housing (Home Vitality Solutions Ltd.) This is a 2 storey building pursuant to the Zoning and Development By-Law ******THIS PERMIT HAS BEEN ISSUED UNDER THE REQUIREMENTS OF VBBL 2019****** #1 - 3539 E 22nd Av - One Family Dwelling (1st and 2nd storey, south portion of basement) #2 - 3539 E 22nd Av - Secondary Suite (north portion of basement) Addresses assigned per approved plans. Fire and Emergency street access to the secondary suite is from the east side. Street access must be provided and maintained at all time. The building addresses are to be posted and to be visible from the street in accordance with the Building By-law. | NULL
PP-2021-00860 | 2021-03-17 | 1155 HARWOOD STREET, Vancouver, BC V6E 1S1 | Plumbing Permit | Commercial | New | Completed | Commercial - Add a backflow preventer to existing piping | NULL
BP-2021-00900 | 2021-04-21 | 3483 W 18TH AVENUE, Vancouver, BC V6S 1A8 | Building Permit | Building Permit (BP) | Salvage and Abatement | Completed | Low Density Housing - Salvage and Abatement - Salvage and Abatement Permit To be completed under the supervision of a registered professional. This permit does not authorize demolition, deconstruction or construction work. QP: Ramin Hamidnejad, CRSP Company: Kinetic OHS Services Ltd. Building permit: DB-2021-00898 Demolition permit: DB-2021-00899 | 0
SP-2021-00330 | 2021-03-12 | 2449 W 16TH AVENUE, Vancouver, BC V6K 3B7 | Sprinkler Permit | Residential | New | Completed | Residential - new sprinkler system To construct a 1.5 storey laneway house building with a garage and a surface parking, providing 2 parking space having vehicular access from the lane. Note: This is a 1 1/2 storey building pursuant to the Zoning & Development By-law 1. Covenant registered at the Land Title Office under CA 6873916 2. No Strata Titling permitted 3. No A/C unit proposed 4. Structural and Geo technical Engineer: Jeff Allester (604-228-0518) 5. HPO: Averra Development Inc. 6. related to Main House Renovation DB-2018-03271 "Combustible projections or roof soffits on an exposing building face shall not project to less than .45m from the property line and shall be in compliance with VBBL 2014 9.10.15.5.(9)" The entire building, INCLUDING THE ATTACHED GARAGE (if applicable), to be sprinklered to NFPA 13D. Any alterations or conversions to the attached garage (if applicable) to habitable living space shall not be permitted without first obtaining the approval of the Director of Planning and the Chief Building Official. Thermal protection measures and Laneway house design guidelines shall be required to be met prior to the approval of the conversion. ******THIS PERMIT HAS BEEN ISSUED UNDER THE REQUIREMENTS OF VBBL 2014 AND THE GREEN HOMES PROGRAM****** Addressing Notes: Building 1 (existing) 2445 W 16th Av - Cellar, North side 1st & 2nd storeys (principal dwelling unit) 2447 W 16th Av - Cellar, South side (secondary suite) Building 2 2449 W 16th Av - 1st & 2nd storeys (laneway house) | NULL
PP-2021-00861 | 2021-03-12 | 67 W 47TH AVENUE, Vancouver, BC V5Y 2X7 | Plumbing Permit | Residential | New | Completed | Residential - New laneway plumbing | NULL
GP-2021-00993 | 2021-03-12 | 4838 BELMONT AVENUE, Vancouver, BC | Gas Permit | Residential | New | Completed | Residential - 1FD - UNDERGROUND LINE TO HOUSE FOR FUTURE APPLIANCES To develop a 2 storey + cellar one-family dwelling with an attached accessory building (garage), at the rear providing 5 parking spaces, having vehicular access from Belmont Avenue and Fannin Avenue. 2 accessory buildings proposed in the rear yard. Envelope and Environmental Separation designed according to Part 5. 1. A/C unit proposed in Rear Yard. 2. Bar sink located in Recreation Room. >>>>>>>>>>>>> Amend: March 31st >Additional appliances are as follows - 1 x fireplace @ 120,000 btus, 1 x fireplace @ 60,000 btus, 1 x fire pit @ 200,000 btus, 1 x built in bbq @ 120,000 btus and 1 piping only for a double bbq box ( already have a permit for 2 x ranges ) | NULL
SP-2021-00340 | 2021-03-17 | 1820 E 12TH AVENUE, Vancouver, BC V5N 2A5 | Sprinkler Permit | Residential | New | Completed | Residential - New Sprinkler System >To construct a 2 storey two-family dwelling ($710,097.50) with a detached accessory building (garage) and 1 open parking at the rear providing 2 parking spaces, having vehicular access from the lane. 1. No A/C Unit proposed 2. Schedule B: (Jason Hui) P.Eng (778.319.3403) Structural & Geotechnical 3. HPO: Residential Builder- JHN Development Ltd. Note: This is a 2 storey building pursuant to the Zoning and Development By-Law Address Information: Principle Dwelling #1: 1820 E 12 Ave Principle Dwelling #2: 1818 E 12 Ave Addresses have been assigned per the approved plans, access to the rear unit is from the North side. This access must be provided & maintained at all times and the building addresses posted to be visible from the street in accordance with the Building By-law. **THIS PERMIT HAS BEEN ISSUED UNDER THE REQUIREMENTS OF VBBL #12511 (2019)** | NULL
EP-2021-02219 | 2021-03-29 | 6094 FRASER STREET, Vancouver, BC | Electrical Permit | Commercial | Renovation | Completed | Installation / Repair - Commercial - Restaurant Reno includes plugs, lights, emergency lights, exit signs, kitchen interlocking, signage, fire alarm, service upgrade to a new 3P200A panel 1659 sq feet with 30 pot lights, 12 Regular plugs, 12 dedicated circuits for the appliances, interlock KEF with MUA, and 3 exit signs combo. Fire alarm is now under my scope of work for the kitchen Suppression. Currently it's single phase 3 wires 240V, 125A. upgrade to 3 phase 4 wires 208V 200A **Amendment Apr 20, 2021** New service will be single phase 3 wire, 240V, 200A | 14000
EP-2021-01878 | 2021-03-17 | 1255 MAIN STREET #1402, Vancouver, BC V6A 4G5 | Electrical Permit | Commercial | Renovation - Dwelling Unit(s) only | Completed | Installation / Repair - Commercial - Vancouver condo had a reno with no permit. homeowner is experiencing tons of problems. Going to do repairs as necessary. Including but not limited to, Floor Heat Feed, Washer plug feed, Switches recepticles. | 2500
GP-2021-00995 | 2021-03-15 | 3883 W 16TH AVENUE, Vancouver, BC V6R 3C6 | Gas Permit | Residential | New | Completed | Residential - Furnace replacement | NULL
EP-2021-01881 | 2021-03-12 | 700 W PENDER STREET, Vancouver, BC | Electrical Permit | Commercial | Tenant Improvement | Completed | Installation / Repair - Commercial - Run Data, run branch circuits, install receptacles and install one new sensor switch >>#700 - 7th Floor Interior alterations to the 7th floor to demise the unit #700 into 2 office units (to be #700 and #709) in this existing commercial building on this site. Scope of work includes : Construct new demising wall to create 2 suites and sprinkler work. TENANT: Gracorp Addressing Note: #709 has been assigned to the newly created space and #700 retained for the remainder space. #700 & #709 are to be posted as shown on the approved plans & clearly visible from the suite entry prior to final inspection. OK for field review as per C.Yue on 10/26/20 Energy Upgrade Exempt: BOMA Best This permit was reviewed under the 2019 VBBL during the Covid 19 pandemic. NOTE: Building sprinklered – Sprinkler Permit is required. | 3500
PP-2021-00904 | 2021-03-18 | 2283 E 34TH AVENUE, Vancouver, BC V5P 1A9 | Plumbing Permit | Residential | New | Completed | Residential - New house | NULL
PP-2021-00863 | 2021-03-15 | 3530 CAMBIE STREET, Vancouver, BC V5Z 2X1 | Plumbing Permit | Commercial | Renovation | Completed | Commercial - Backflow preventers installation | NULL
EP-2021-01885 | 2021-03-15 | 2847 E 44TH AVENUE, Vancouver, BC V5R 3A7 | Electrical Permit | Residential | New | Completed | Installation / Repair - Residential - LANEWAY HOUSE ROUGH WIRING AND FINISHING AND SERVICE >>1.5 STOREY LANEWAY HOME + 1 OPEN PARKING To construct a 2 storey laneway house building ($194,250.00) with an open parking pad providing 1 parking space over gravel, having vehicular access from the 20' Lane. Note: This is a 1 ½ storey building pursuant to the Zoning & Development By-law. 1. No A/C Unit proposed 2. Schedule B: (Shamsul Alam Shikder) P.Eng (604.255.3740) Structural & Geotechnical 3. BC Housing (PBW Development Ltd) NOTE: To achieve the required FSR. A floor space exclusion of 3% has been applied to this application as per section 11.24.18 of the district schedule, to accommodate improved building performance. Address has been assigned per the approved plans as the fire/emergency access to the laneway house is from the South side. This access must be provided & maintained at 20' Lane at all times in accordance with the Building By-law. "Combustible projections or roof soffits on an exposing building face shall not project to less than .45m from the property line and shall be in compliance with VBBL 2019 9.10.15.5.(9)" The entire building, INCLUDING THE ATTACHED GARAGE (if applicable), to be sprinklered to NFPA 13D. ******THIS PERMIT HAS BEEN ISSUED UNDER THE REQUIREMENTS OF VBBL 2019 AND THE GREEN HOMES PROGRAM****** Addressing Note: Building 1 (Existing) 2843 E 44th Av - Principal Dwelling Building 2 2847 E 44th Av - Laneway House (1.5 storey) | 8000
EP-2021-01886 | 2021-03-12 | 2843 E 44TH AVENUE, Vancouver, BC V5R 3A7 | Electrical Permit | Residential | New | Completed | Installation / Repair - Residential - CHANGE SERVICE HOUSE TO LANEWAY HOUSE | 1000
EP-2021-01887 | 2021-03-12 | 3275 E 20TH AVENUE, Vancouver, BC V5M 2V6 | Electrical Permit | Residential | New | Completed | Installation / Repair - Residential - alarm,cable,phone,data and vaccum | 2000
EP-2021-01888 | 2021-03-12 | 3275 E 20TH AVENUE #3, Vancouver, BC V5M 2V6 | Electrical Permit | Residential | New | Completed | Installation / Repair - Residential - Alarm, Tv, Telephone | 1000
BP-2021-00901 | 2021-05-13 | 238 E 18TH AVENUE #101, Vancouver, BC V5V 1E6 | Building Permit | Building Permit (BP) | Addition / Alteration | Completed | Field Review - Addition / Alteration - #101 Interior alterations to this residential suite on the first floor of this existing multiple dwelling building on this site. Soundproof the ceiling of unit 101. Remove existing 5/8" drywall from the ceiling. Construct new ceiling with sound resilient channels and 2 layers of 5/8" drywall. Extend sprinkler heads to match new ceiling depth. Finishing work. Notes: 1. Energy upgrade trigger: E2 - HVAC - Install timers (up to 60 minute), or humidistat for washroom fan(s) 2. Building Sprinklered – Separate sprinkler permit required for proposed sprinkler work. | 15000
GP-2021-01000 | 2021-03-12 | 4977 MARGUERITE STREET, Vancouver, BC V6M 3J9 | Gas Permit | Residential | New | Completed | Residential - Install 30" Gas Range | NULL
EP-2021-01891 | 2021-03-12 | 636 CASSIAR STREET #3, Vancouver, BC V5K 4N2 | Electrical Permit | Residential | New | Completed | Installation / Repair - Residential - Low voltage rough wire & finish for tel, data, cable, alarm and Doorbell. | 975
EP-2021-01889 | 2021-03-12 | 4049 W 13TH AVENUE, Vancouver, BC V6R 2T3 | Electrical Permit | Residential | New | Issued | Installation / Repair - Residential - security,intercom,camera,tv,tel,data,vacuum,speaker rough-in & completion | 3000
PP-2021-01001 | 2021-08-27 | 3430 E KENT AVENUE SOUTH, Vancouver, BC V5S 4N4 | Plumbing Permit | Commercial | New | Issued | Commercial - ***Plumbing Permit Application for Above Grade Work, Ground Floor, Level 1 and up*** To provide new installation for plumbing / mechanical scope related to a construction of a residential development consisting of three buildings: Building 1 - 23-Stoey Tower w/ 6 level Podium (258 Units) Building 2 - 2-Storey (7 Townhome Units) Building 3 - 2 Storey (3 Townhome Units) With four (4) Parkade Levels. | NULL
EP-2021-01896 | 2021-03-15 | 550 BURRARD STREET, Vancouver, BC V6C 2B5 | Electrical Permit | Commercial | Tenant Improvement | Completed | Installation / Repair - Commercial - Demo of electrical equipment Installation of wiring devices Installation of Lighting Installation of Distribution Equipment Installation of Fire Alarm Devices **Amendment Aug 19, 2021** Added VI, Seismic and Attachment L | 176986.28
EP-2021-02572 | 2021-04-08 | 950 MAIN STREET, Vancouver, BC V6A 2W1 | Electrical Permit | Residential | New | Completed | Installation / Repair - Residential - Security system install - new construction | 11228
BP-2021-00905 | 2022-02-02 | 2916 GRAVELEY STREET, Vancouver, BC V5K 3K3 | Building Permit | Building Permit (BP) | Addition / Alteration | Issued | High Density Housing / Commercial - Addition / Alteration - Interior alteration and change of use and Major Occupancy Classification from Fitness Centre (A2) to General Office (D)) of both floors of this existing two story commercial building on this site for a new tenant. A single tenant shall be using both office floors. Scope of work includes adding and removing partition walls to create a staff kitchen, removing plumbing fixtures and electrical work. CF-2020-015032 | 55000
EP-2021-01892 | 2021-04-26 | 3438 WORTHINGTON DRIVE, Vancouver, BC V5M 3X9 | Electrical Permit | Residential | Addition | Completed | Installation / Repair - Residential - Electrical to outdoor HVAC unit located in rear | 675
EP-2021-01894 | 2021-03-15 | 33 E 8TH AVENUE, Vancouver, BC V5T 1R5 | Electrical Permit | Commercial | Renovation | Issued | Installation / Repair - Commercial - Demo existing office space: Disconnect and make safe all electrical in preparation of demolition crew, install temp receptacles for construction use. Install base electrical requirements: Receptacles, empty conduit for data lines, exit em combos, suspended light fixtures with vacancy controls, fire alarm as required with verification. | 8795
BP-2021-00906 | 2021-04-28 | 538 SMITHE STREET #704, Vancouver, BC V6B 0A6 | Building Permit | Building Permit (BP) | Addition / Alteration | Issued | Field Review - Addition / Alteration - #704 - 7th Floor Interior alterations only to provide improvements to this existing dwelling unit on the 7th floor of this existing multiple dwelling building on this site. Scope of work includes removing the electric fireplace, constructing new interior partitions with a door to enclose the bedroom and installing a new baseboard heater. Notes: - Energy Upgrade: L2 - HVAC - Install timers (up to 60 minute), or humidistat for washroom fan(s) - This building is sprinklered. DBI to determine on site if a separate sprinkler permit is required. No sprinkler permit required per DBI. | 5000
GP-2021-01002 | 2021-03-15 | 1183 GRANVILLE STREET, Vancouver, BC | Gas Permit | Commercial | Renovation | Completed | Commercial - Removed and installed new unit heater (reference: CF-2020-017696) (related to GP-2021-01003 and GP-2021-01004) | NULL
GP-2021-01003 | 2021-03-15 | 1183 GRANVILLE STREET, Vancouver, BC | Gas Permit | Commercial | Renovation | Completed | Commercial - Installation of a hot water tank -related to GP-2021-01002 and GP-2021-01004 | NULL
EP-2021-01899 | 2021-03-15 | NULL | Electrical Permit | Commercial | New | Completed | Installation / Repair - Commercial - Shaw Cable Aerial power supply mounted on BC Hydro pole at rear of premises. | 1000
EP-2021-01900 | 2021-03-12 | 3738 SELKIRK STREET, Vancouver, BC V6H 2Z1 | Electrical Permit | Residential | Renovation | Completed | Installation / Repair - Residential - Renovation electrical for Wok kitchen area >>3738 Selkirk St Interior alterations to provide improvements to this the existing one family dwelling on this existing site. Scope of work includes converting the powder room to a wok kitchen on the main floor. Ok for SIPS as per Thyda King REUP not required per L. Mueske | 1000
EP-2021-01901 | 2021-03-15 | NULL | Electrical Permit | Commercial | New | Completed | Installation / Repair - Commercial - Shaw Cable Aerial power supply mounted on BC Hydro pole # 2721140 at Front of premises. | 1000
EP-2021-01902 | 2021-03-15 | NULL | Electrical Permit | Commercial | New | Completed | Installation / Repair - Commercial - Shaw Cable Aerial power supply mounted on BC Hydro pole# 2567005 at rear of premises. ** Amend 03/19/2021** Change service to 120V, 2 wire 1PH(not 120/240V 1Ph 2 W | 1000
EP-2021-01903 | 2021-03-15 | NULL | Electrical Permit | Commercial | New | Completed | Installation / Repair - Commercial - Shaw Cable Aerial power supply mounted on BC Hydro pole #2563162 at rear of premises. | 1000
EP-2021-01906 | 2021-03-12 | 1551 MARINER WALK #207, Vancouver, BC V6J 4X9 | Electrical Permit | Commercial | Renovation - Dwelling Unit(s) only | Issued | Installation / Repair - Commercial - Install New Branch Circuit, Potlights, Smoke/Carbon Detectors and Low Voltage | 35000
PP-2021-00867 | 2021-03-15 | 1190 W 6TH AVENUE, Vancouver, BC | Plumbing Permit | Commercial | Addition | Completed | Commercial - Install DCVA on water supply line to the building | NULL
GP-2021-01006 | 2021-03-15 | 2831 VENABLES STREET, Vancouver, BC V5K 2R7 | Gas Permit | Residential | Renovation | Completed | Residential - warranty replacement of Laars boiler | NULL
EP-2021-01907 | 2021-03-25 | 6363 LANARK STREET, Vancouver, BC V1V 1V1 | Electrical Permit | Commercial | New | Cancelled | Installation / Repair - Commercial - Installation of outdoor video monitoring system | 5000
GP-2021-01008 | 2021-03-15 | 7040 ONTARIO STREET #3, Vancouver, BC V5X 3B5 | Gas Permit | Residential | New | Completed | Residential - New gas pipes on main floor | NULL
GP-2021-01010 | 2021-03-15 | 5569 BALACLAVA STREET, Vancouver, BC V6N 1K9 | Gas Permit | Residential | Tenant Improvement | Completed | Residential - install gas fireplace | NULL
GP-2021-01011 | 2021-03-15 | 1291 W 40TH AVENUE, Vancouver, BC V6M 1V3 | Gas Permit | Residential | Tenant Improvement | Completed | Residential - replace old gas fireplace | NULL
EP-2021-01911 | 2021-04-08 | 636 KEEFER STREET, Vancouver, BC V6A 1Y4 | Electrical Permit | Residential | Renovation | Completed | Installation / Repair - Residential - Electrical for outdoor HVAC unit in rear / Install a new sub panel / safety check of the home / clean up some old electrical | 3600
PP-2021-00868 | 2021-03-15 | 299 W 70TH AVENUE, Vancouver, BC | Plumbing Permit | Commercial | Renovation | Completed | Commercial - Demo existing fixtures, install two new sinks, two new toilets. | NULL
PP-2021-00869 | 2021-03-23 | 3805 W BROADWAY, Vancouver, BC V6R 2C2 | Plumbing Permit | Residential | New | Issued | Residential - 1 outside sump without pump | NULL
EP-2021-01914 | 2021-04-14 | 777 HORNBY STREET, Vancouver, BC V6Z 1S4 | Electrical Permit | Commercial | Renovation | Issued | Installation / Repair - Commercial - Replace existing 12kV main transformer with new 25kV transformer. Includes electrical for branch circuit wiring for new electrical room. | 650000
SP-2021-00334 | 2021-05-06 | 980 HOWE STREET, Vancouver, BC V6Z 0C8 | Sprinkler Permit | Commercial | Tenant Improvement | Completed | Commercial - Add and relocate heads to suit new tenant layout. >#201 - 2nd Floor Interior alterations to provide tenant improvements for a new office tenant on the 2nd floor (#201) in this existing commercial building. Scope of work: demo and construct partition walls, doors, millwork, finishes, lighting, fixtures, revised HVAC diffusers, sprinklers (less than 20), and fire alarm as required. TENANT: BGC Engineer Inc c/o Andy Jamieson Building Sprinklered – Separate sprinkler permit required for proposed sprinkler work >>>>> *****This application does not include any of the following: 1. Not more than 20 sprinklers (add, relocate, or remove), 2. hydraulic calculations, 3. change in occupancy and /or hazard classification, 4. warehouse storage arrangements, 5. mobile compact storage arrangements, 6. alternative solutions, 7. changes to the sprinkler system supply piping (e.g. valves, mains, cross-mains, branch-lines, etc.), or 8. flexible sprinkler pipe. | NULL
SP-2021-00336 | 2021-03-18 | 720 GRANVILLE STREET, Vancouver, BC V6Z 1E4 | Sprinkler Permit | Commercial | Tenant Improvement | Completed | Commercial - Add and relocate heads to suit new tenant layout. >Interior alterations to provide tenant improvements to this existing Restaurant (Group A2) tenant in a portion of the ground floor in this existing 35 storey high-rise mixed use commercial building. Proposed work includes construction of new interior partitions and alternations to the existing washrooms. This project is considered a minor renovation and upgrade mechanism triggers F1, S2, N1, A2 and E2 apply. Schedule A, David N. Palmer AIBC (604.687.2511); Schedule B (Architectural), David N. Palmer AIBC (604.687.2511); Schedule B (Electrical), Adam Franklin, P.Eng. (604.298.4858) and Schedule B (Mechanical & Plumbing), Stephen koolman, P.Eng (604.298.4858) provided for this project. OK for BP only, as per C. Sudiro Building Review Branch Notes: 1. Reviewed during the 2020 pandemic crisis 2. This permit has been issued under the requirements of the VBBL #12511 (2019) 3. No change of use proposed 4. No exterior alterations. 5. Separate sign permit required for any alternations to the existing signage. 6. Grease laden vapour shall not be generated in this tenant space. 7. Total occupant Load for this application is 25 patrons and 5 staff for a total of 30 persons. No outdoor seating on this application proposed. >>>>>> *****This application does not include any of the following: 1. Not more than 20 sprinklers (add, relocate, or remove), 2. hydraulic calculations, 3. change in occupancy and /or hazard classification, 4. warehouse storage arrangements, 5. mobile compact storage arrangements, 6. alternative solutions, 7. changes to the sprinkler system supply piping (e.g. valves, mains, cross-mains, branch-lines, etc.), or 8. flexible sprinkler pipe. | NULL
EP-2021-01916 | 2021-04-14 | 1600 BEACH AVENUE, Vancouver, BC | Electrical Permit | Residential | Renovation | Completed | Installation / Repair - Residential - Replace existing main 12kV transformer with new 25kV transformer and associated switchgear. ** Amend 08/26/2021** request for Sunday inspection | 350000
GP-2021-01013 | 2021-03-12 | 4776 BEATRICE STREET, Vancouver, BC V5N 4J3 | Gas Permit | Residential | Tenant Improvement | Completed | Residential - installing furnace | NULL
BP-2021-00914 | 2021-04-22 | 444 W 49TH AVENUE #303, Vancouver, BC V5Y 3V4 | Building Permit | Building Permit (BP) | Addition / Alteration | Completed | Field Review - Addition / Alteration - #303 Interior alterations only to provide improvements to this existing dwelling unit in this existing multiple dwelling building on this site. Scope of work: remove bulkhead, new kitchen cabinets, appliances, finishes, electrical and plumbing E2 - Lighting - Install energy efficient lighting fixtures (single occupied space area) OK For Field Review per (M.Zink, Apr 1/21) | 35000
PP-2021-00870 | 2021-03-15 | 2905 W 45TH AVENUE, Vancouver, BC V6N 3L6 | Plumbing Permit | Residential | New | Issued | Residential - Install one outside sump without pump | NULL
SP-2021-00335 | 2021-07-14 | 220 VICTORIA DRIVE #130, Vancouver, BC | Sprinkler Permit | Commercial | Tenant Improvement | Completed | Commercial - 130 - 220 Victoria - For sprinkler system alterations to the 2019 VBBL and NFPA 13, 2013 for the tenant improvements to provide interior alterations to provide improvements for a new Wholesaling - Class A tenant at this existing Wholesaling (shell) unit #130 on the ground floor of this industrial building on this site. This application does not include any of the following: • Mobile compact storage arrangements. • Changes to the sprinkler system supply piping (e.g. valves, mains, cross-mains, etc.). • Information Technology Equipment Rooms (e.g. IT Rooms, LAN Rooms, etc.). • New alternative solutions and/or modifications to existing alternative solutions. • Change in occupancy and/or hazard classification. Notes: 1. Permit reviewed during COVID-19 Pandemic. 2. Sprinkler engineer of Record Mr. Dan Wong, P.Eng. of DENV Engineering. T: 778-847-0572. E: denveng7@gmail.com 3. Existing ESFR Sprinkler system in the warehouse area. ESFR Sprinkler requirements shall take precedence. Coordinate Mechanical, electrical, building, and structure elements with ESFR requirements. 4. *** Separate permit and documents required for warehouse storage (e.g. rack storage) and/or mobile compact storage arrangements. *** Storage: - Class 4 commodities stored on wood pallets, on floor to a maximum of 5 ft. (see NFPA 13 Storage Sprinkler System Design checklist). - Idle Pallet Storage to 12.12 of NFPA 13, 2013. | NULL
EP-2021-01917 | 2021-03-12 | 1490 PENNYFARTHING DRIVE #709, Vancouver, BC V6J 4Z3 | Electrical Permit | Residential | Renovation | Completed | Installation / Repair - Residential - Residential suite rewire >>#709 Interior alterations to provide improvements to this dwelling unit #709 on the 7th floor of this existing multiple dwelling building on this site. OK for field review as per Jamie Zhang, Oct.13/20 Energy upgrade: L2 - HVAC - Replace gas fireplace with sealed combustion unit with electronic ignition - Energuide Rating 60 or greater | 10250
BP-2021-00915 | 2021-04-28 | 1005 JERVIS STREET, Vancouver, BC V6E 3T1 | Building Permit | Building Permit (BP) | Addition / Alteration | Completed | Field Review - Addition / Alteration - #401 - 4th Floor Interior alterations only to provide improvements to this existing dwelling unit on the 4th (#401) floor of this existing multiple dwelling building on this site. Scope of work to repair fire stopping where required, update bathroom, remove walls in kitchen, new kitchen layout, and work related to electrical and plumbing. Ok for Field Review per Rosa Astorino. Schedule B (Architectural, Plumbing, and Electrical) - John J. McCuaig Notes: 1. Energy upgrade exempt per Saul Schwebs. 2. Building inspector to determine on site if a separate sprinkler permit is required. No sprinkler permit required per DBI. 3. Building Inspector to determine Structural Engineer required for the removal of partition wall in the kitchen | 30000
PP-2021-00872 | 2021-03-17 | 4601 ONTARIO STREET, Vancouver, BC | Plumbing Permit | Commercial | New | Expired | Commercial - Watermain | NULL
GP-2021-01014 | 2021-03-15 | 2106 TRUTCH STREET, Vancouver, BC V6K 4G8 | Gas Permit | Residential | Renovation | Completed | Residential - Gas fireplace installation | NULL
GP-2021-01015 | 2021-03-12 | 2686 E 6TH AVENUE, Vancouver, BC V5M 1R3 | Gas Permit | Residential | Tenant Improvement | Completed | Residential - installing boiler | NULL
SP-2021-00338 | 2021-03-17 | 595 BURRARD STREET, Vancouver, BC V7X 1K8 | Sprinkler Permit | Commercial | Tenant Improvement | Completed | Commercial - Relocate sprinkler heads for tenant improvement. >#3083 - 30th floor (expanding into #3093 & #3013) Interior alterations to remove demising walls to combine #3083,#3093, & #3013 (retaining #3083) and provide improvements for this existing office tenant on the 30th floor of this commercial building on this site. Scope of work: remove demising and partition walls and construct new partition walls to reconfigure layout, relocate kitchen by 5 feet, new carpet and paint. >>>*****This application does not include any of the following: 1. Not more than 20 sprinklers (add, relocate, or remove), 2. hydraulic calculations, 3. change in occupancy and /or hazard classification, 4. warehouse storage arrangements, 5. mobile compact storage arrangements, 6. alternative solutions, 7. changes to the sprinkler system supply piping (e.g. valves, mains, cross-mains, branch-lines, etc.), or 8. flexible sprinkler pipe. | NULL
GP-2021-01039 | 2021-03-15 | 5032 FRASER STREET, Vancouver, BC V5W 2Y8 | Gas Permit | Residential | Renovation | Completed | Residential - re & re Furnace btu : 90,000 btu | NULL
GP-2021-01040 | 2021-03-15 | 4561 REID STREET, Vancouver, BC V5R 3Y5 | Gas Permit | Residential | Renovation | Completed | Residential - re & re Furnace btu : 70,000 btu | NULL
GP-2021-01041 | 2021-03-15 | 5408 FLEMING STREET, Vancouver, BC V5P 3E9 | Gas Permit | Residential | Renovation | Completed | Residential - re & re Furnace btu : 70,000 btu | NULL
PP-2021-00877 | 2021-03-16 | 436 E 50TH AVENUE #3, Vancouver, BC V5X 1B1 | Plumbing Permit | Residential | New | Completed | Residential - Sanitary storm connection | NULL
SP-2021-00342 | 2021-03-19 | 2106 E 5TH AVENUE, Vancouver, BC V5N 1M6 | Sprinkler Permit | Residential | New | Completed | Residential - Piping and fixture install for Sprinkler system in NEW DUPLEX > To construct a 2 storey + cellar two-family dwelling ($767,425.00) with a detached accessory building (garage) and 1 open parking at the rear providing 2 parking spaces, having vehicular access from the lane. 1. No A/C Unit proposed 2. Schedule B: (K. JIAN) P.Eng (604-599-8890) Structural & Geotechnical 3. HPO: Residential Builder- (HBD Homes Ltd) 4. The entire building to be sprinklered to 2 x NFPA 13D **THIS PERMIT HAS BEEN ISSUED UNDER THE REQUIREMENTS OF VBBL #12511 (2019).** | NULL
PP-2021-00878 | 2021-03-16 | 2924 W 41ST AVENUE #3, Vancouver, BC V6N 3C7 | Plumbing Permit | Residential | New | Completed | Residential - New plumbing in new laneway | NULL
EP-2021-01922 | 2021-03-15 | 5860 ALMA STREET, Vancouver, BC V6N 1Y4 | Electrical Permit | Residential | New | Completed | Installation / Repair - Residential - 60 amps panel, and rough wire **Amendment Mar 30, 2021** Change service to 200A **Amendment Sep 5, 2021** Load calculations >>To construct a two-storey Infill One-Family Dwelling with an attached two-car garage and one at grade surface parking space, having vehicular access from the lane. - See BP-2019-04463 for the Character building. ******THIS PERMIT HAS BEEN ISSUED UNDER THE REQUIREMENTS OF VBBL 2014 AND REVIEWED DURING THE 2020 COVID-19 PANDEMIC CRISIS. ******** Building Review Branch Notes: - Sch-A, D-1, Struct. B, Arch. B & Geo. B are submitted. - Entire building is to be sprinklered to NFPA 13R requirements. - All document of Infill & Character building have been included in BP-2019-04463. - All new windows, doors, and skylights shall conform to AAMA/WDMA/CSA101/I.S.2/A440, NAFS. | 10000
GP-2021-01020 | 2021-03-13 | 507 E 31ST AVENUE, Vancouver, BC V5V 2W7 | Gas Permit | Residential | New | Completed | Residential - Gas fireplace installation | NULL
GP-2021-01021 | 2021-03-15 | 1378 KAMLOOPS STREET, Vancouver, BC V5K 3V7 | Gas Permit | Residential | Addition | Issued | Residential - Gas fireplace installation | NULL
GP-2021-01022 | 2021-03-15 | 793 E 22ND AVENUE, Vancouver, BC V5V 1V5 | Gas Permit | Residential | Addition | Completed | Residential - Gas fireplace installation | NULL
EP-2021-02334 | 2021-03-30 | 127 E BROADWAY, Vancouver, BC V5T 1W1 | Electrical Permit | Commercial | Tenant Improvement | Completed | Installation / Repair - Commercial - Tenant improvement, demo existing/ obsolete branch circuits ,sub panels etc Install new sub panel, branch circuits, lighting, em & exit lighting, equipment connections, low data and audio, sign power, minor FA alterations.FA : remove one pull station, add smoke detectors x3, relocate 2 bells and reverify. The washrooms are due to change due to a slab band below and also reflects rearranging the upper floor storage, lunch room and office. Other changes are as follows: 1. Washrooms were relocated on the main floor due to conflict with slab bands below. 2. Lunchroom, office, and storage was revised / relocated due to changes in #1. 3. The wall of the lower floor storage room is rerouted due to conflict with existing mechanical duct. 4. Lower floor storage room masonry wall thickness is changed from 4” to 8” due to structural engineer’s advice. Space is taken from interior of rooms. 5. The entry vestibule is changed on the main floor. There are new vestibule doors, partitions and ceilings. 6. Structural moment frames were relocated due to conflict with existing mechanical equipment on the main floor. 7. An existing column has been added into the plan since discovering it on site. 8. Mechanical ducting on upper floor changed in order to keep as much existing ductwork as possible. | 35000
GP-2021-01027 | 2021-03-16 | 128 W 17TH AVENUE, Vancouver, BC V5Y 1Z6 | Gas Permit | Residential | New | Issued | Residential - Fireplace and range piping only ** Amend 12/02/2021** Add fire pit @ 60,000 BTU | NULL
GP-2021-01028 | 2021-03-16 | 3275 E 20TH AVENUE, Vancouver, BC V5M 2V6 | Gas Permit | Residential | New | Completed | Residential - BBQ, Boiler and range installation **Amend 09/07/2021*** range to piping only thanks | NULL
EP-2021-01923 | 2021-03-15 | 5740 BERKELEY STREET, Vancouver, BC V5R 3H2 | Electrical Permit | Residential | New | Completed | Installation / Repair - Residential - Security system | 6500
EP-2021-01927 | 2021-03-17 | 8268 ELLIOTT STREET, Vancouver, BC V5S 2P2 | Electrical Permit | Residential | New | Completed | Installation / Repair - Residential - New construction Single family dwelling with suite **Amendment Nov 22, 2021** $15000.00 increase value Total value $40000.00 >>2 STOREY 1FD + SS + Attached & Detached Garage To construct a 2 storey one-family dwelling with a secondary suite located in the Basement ($1,535,000.00) with an attached garage (2) stalls and a detached garage with (4) stalls, providing 6 parking spaces total, having vehicular access from the 20' Lane. 1. Required Non-Stratification Covenant to be registered at the Land Title Office and provided to COV prior to sheathing inspection. 2. No Strata Titling permitted 3. A/C proposed – Exterior component located in Rear Yard, Interior component located in main floor coat closet 4. Bar sink located in basement bar room 5. Schedule B: (Y.K. Sharma) P.Eng (778.863.7076) Structural & Geotechnical 6. HPO: Residential Builder- (GKS Homes Ltd) 7. The entire building, INCLUDING THE ATTACHED GARAGE, to be sprinklered to NFPA 13 D Note: This is a 2 storey building pursuant to the Zoning and Development By-Law Address Information: Principle Dwelling: #1 – 8268 Elliott St. Secondary Suite: #2 – 8268 Elliott St. Addresses assigned per approved plans. Fire and Emergency street access to the secondary suite is from the north side. Street access must be provided and maintained at all times.The building addresses are to be posted and to be visible from the street in accordance with the Building By-law prior to final inspection. **THIS PERMIT HAS BEEN ISSUED UNDER THE REQUIREMENTS OF VBBL #12511 (2019).** | 40000
PP-2021-00879 | 2021-03-17 | 926 E 58TH AVENUE, Vancouver, BC V5X 1W5 | Plumbing Permit | Residential | New | Completed | Residential - Sumps | NULL
PP-2021-00880 | 2021-04-13 | 369 E 34TH AVENUE, Vancouver, BC V5W 1A2 | Plumbing Permit | Residential | New | Completed | Residential - Sumps | NULL
PP-2021-00881 | 2021-03-16 | 1220 W 64TH AVENUE, Vancouver, BC V6P 2M8 | Plumbing Permit | Residential | New | Issued | Residential - Install 2 sumps, no pump | NULL
PP-2021-00882 | 2021-03-15 | 142 E 43RD AVENUE, Vancouver, BC V5W 1S9 | Plumbing Permit | Residential | New | Issued | Residential - Install 2 sumps, no pump | NULL
EP-2021-01926 | 2021-03-15 | 1116 DENMAN STREET, Vancouver, BC V6G 2M8 | Electrical Permit | Commercial | Tenant Improvement | Completed | Installation / Repair - Commercial - install 5 outlets for spa chairs, 1 dryer outlet, washer outlet, install emergency light in accessible washroom ,HWT and relocate 20 outlets . | 8000
GP-2021-01029 | 2021-03-14 | 3251 E GEORGIA STREET, Vancouver, BC V5K 2L2 | Gas Permit | Residential | Tenant Improvement | Completed | Residential - furnace installation | NULL
PP-2021-00886 | 2021-03-16 | 2659 W 35TH AVENUE, Vancouver, BC V6N 2L9 | Plumbing Permit | Residential | New | Issued | Residential - two out side sumps with out pump | NULL
GP-2021-01031 | 2021-03-15 | 4038 W 19TH AVENUE, Vancouver, BC V6S 1E3 | Gas Permit | Residential | New | Completed | Residential - underground gas line for a fireplace | NULL
SP-2021-00345 | 2021-03-18 | 1829 PARKER STREET, Vancouver, BC V5L 2L1 | Sprinkler Permit | Residential | Renovation | Completed | Residential - new sprinkler system >Building Permit for DP-2020-00319: Exterior and interior alterations to restore this existing Heritage "A" Multiple Conversion Dwelling, and a change of use from Multiple Conversion Dwelling with 4 units to Multiple Conversion Dwelling with 2 units(SFD and a secondary unit), with 2-car surface parking at the rear having vehicular access from the lane. Note: Application is reviewed under VBBL 2019 and issued during Health pandemic 2020. | NULL
SP-2021-00346 | 2021-03-19 | 5632 STAMFORD STREET #3, Vancouver, BC V5R 4K5 | Sprinkler Permit | Residential | New | Issued | Residential - New Sprinkler sytem >To construct a 2 storey laneway house building ($192,400.00) with an open parking pad providing 1 parking space over gravel, having vehicular access from the 20' Lane. Note: This is a 1 ½ storey building pursuant to the Zoning & Development By-law. The entire building to be sprinklered to NFPA 13D. 1. Schedule B: (Md. Shahidul Alam) P.Eng (604.653.7475) Structural & Geotechnical 2. BC Housing (Westcoast Modern Homes) "Combustible projections or roof soffits on an exposing building face shall not project to less than .45m from the property line and shall be in compliance with VBBL 2019 9.10.15.5.(11)" ******THIS PERMIT HAS BEEN ISSUED UNDER THE REQUIREMENTS OF VBBL 2019****** | NULL
PP-2021-00887 | 2021-03-17 | 1031 E 55TH AVENUE, Vancouver, BC V5X 1N8 | Plumbing Permit | Residential | New | Completed | Residential - Backflow preventer for lawn irrigation | NULL
EP-2021-01930 | 2021-03-17 | 33 W 38TH AVENUE, Vancouver, BC V5Y 2N5 | Electrical Permit | Residential | New | Issued | Installation / Repair - Residential - wiring of house and suite installation of 400 amp main service, 200A for house, 100A for secondary suite, 100A for existing LWH. Note: A separate permit is required for the main service installation at the existing LWH. >To construct a 2 storey + basement one-family dwelling with a secondary suite ($976,250.00) located in the basement. Note: This is a 2 storey building pursuant to the Zoning and Development By-Law Note: Parking for this site provided with existing laneway house 1- Covenant registered at the Land Title Office under CA8080707 2- No strata titling permitted 3- proposed bar sink in basement 4- A/C unit proposed in rear yard 5- Schedule B: BRADLEY VANDELFT P.Eng (604-882-8475) Geotechnical 6- Schedule B: SAEID SADEGHI P.Eng (604-913-6604) Structural 7- HPO: Residential Builder - Abaton Projects Ltd “Building Permit DB-2020-00524 has been suspended pending completion of the associated (green) Demolition Permit BP-2020-00525.” No thermal exclusion has been used to achieve a 2% exclusion ****residential projects will now require schedule B as part of the sprinkler application**** Address Note: Building 1 #1 - 33 W 38th Av - One Family Dwelling (west portion of the basement, 1st and 2nd storey) #2 - 33 W 38th Av - Secondary Suite (east portion of the basement) Addresses assigned per approved plans. Fire and Emergency street access to the secondary suite is from the east side. Street access must be provided and maintained at all time. The building addresses are to be posted and to be visible from the street in accordance with the Building By-law prior to final inspection. ******THIS PERMIT HAS BEEN ISSUED UNDER THE REQUIREMENTS OF VBBL 2019 (#12511)****** | 18500
EP-2021-01931 | 2021-03-22 | 3562 W 43RD AVENUE, Vancouver, BC V6N 3J9 | Electrical Permit | Residential | New | Issued | Installation / Repair - Residential - installation of 200 amp service * If work on this site could lead to the disturbance of soil please contact the Provincial Archaeology Branch at 250-953-3334 for necessary permits. In addition, please be advised that reports from an Archaeologist (AIA, AOA) and permits from the First Nations may be necessary prior to the release of your City of Vancouver permits. >To construct a 2 storey + cellar one-family dwelling with a detached accessory building (garage), at the rear providing 3 parking spaces and 1 open parking pad, having vehicular access from West 44th Avenue. The entire building to be sprinklered to NFPA 13D. NOTE: To achieve the required FSR a floor space exclusion of 2% has been applied to this application as per section 10.11.1 of the district schedule, to accommodate improved building performance. 1. A/C unit proposed in Rear Yard 2. Bar sink located in Billiard Room 3. Schedule B Cesar Parayno P.Eng (604-241-9638) Structural 4. Schedule B Ward Phillips P.Eng (604-716-8881) Geotechnical 4. BC Housing Golden Globe Construction Ltd. Note: This is a 2 storey building pursuant to the Zoning and Development By-Law ******THIS PERMIT HAS BEEN ISSUED UNDER THE REQUIREMENTS OF VBBL 2019****** All rooms adjacent to East and West exposing building face shall be sprinklered. "Combustible projections or roof soffits on an exposing building face shall not project to less than .45m from the property line and shall be in compliance with VBBL 2019 9.10.15.5.(9)" | 18500
GP-2021-01032 | 2021-03-15 | 2219 E 52ND AVENUE, Vancouver, BC V5P 1X2 | Gas Permit | Residential | Renovation - Dwelling Unit(s) only | Completed | Residential - Applying for a permit for the gas fired hot water tank -CF-2020-002295 -Related to SSP: IA-2020-00094 *Mandatory Gas Requirements: Item #1 | NULL
EP-2021-01933 | 2021-03-14 | 3842 W 26TH AVENUE, Vancouver, BC V6S 1P4 | Electrical Permit | Residential | New | Issued | Temporary Power - Residential - To provide temporary power. | NULL
EP-2021-01934 | 2021-03-15 | 1930 RUPERT STREET, Vancouver, BC V5M 3S4 | Electrical Permit | Residential | New | Completed | Installation / Repair - Residential - Extra Low Voltage Prewire, Security Alarm , CCTV Installation | 3000
EP-2021-01935 | 2021-03-15 | 3549 W 3RD AVENUE, Vancouver, BC V6R 1L8 | Electrical Permit | Residential | Renovation | Issued | Installation / Repair - Residential - Addition of new kitchen circuits. Under cabinet lighting in kitchen. Addition of recessed lighting. No structural work is being done. There will be no change to the service or the electrical load | 5980
SP-2021-00347 | 2021-03-17 | 2560 E 8TH AVENUE, Vancouver, BC V5M 1W2 | Sprinkler Permit | Residential | New | Completed | Residential - Install sprinklers in Duplex >To construct a two-storey + basement two-family dwelling ($1,027,782.50) with two secondary suites located in the basement, with a detached accessory building (garage) at the rear providing 2 parking spaces, having vehicular access from the lane. Note: This is a 2 storey building pursuant to the Zoning and Development By-Law 1. Covenant registered at the Land Title Office under CA8530011 2. No strata titling of the secondary suites permitted 3. A/C units proposed in the rear yard 4. No bar sinks proposed 5. Schedule B: MD. Shahidul Alam, P.Eng (604-653-7475) Structural & Geotechnical 6. HPO: Residential Builder - Dalwinder S Hundal *****THIS PERMIT HAS BEEN ISSUED UNDER THE REQUIREMENTS OF VBBL #12511 (2019)****** | NULL
EP-2021-01936 | 2021-03-15 | 3735 W 10TH AVENUE, Vancouver, BC V6R 2G5 | Electrical Permit | Commercial | Renovation | Completed | Installation / Repair - Commercial - Rewiring exiting lighting and install new lights, rewiring exiting receptacles circuit and install new receptacles washer and dryer | 4500
SP-2021-00366 | 2021-03-22 | 3027 E 2ND AVENUE, Vancouver, BC V5M 1E7 | Sprinkler Permit | Residential | New | Completed | Residential - Install sprinklers in LWH To construct a 2 storey laneway house building ($201,000.00) with an open parking pad, providing 1 parking space, having vehicular access from the lane. Note: This is a 1 ½ storey building pursuant to the Zoning & Development By-law 1. Covenant registered at the Land Title Office under CA8190409 2. No Strata Titling permitted 3. A/C unit located 4. Schedule B: SHAMSUL ALAM SHIKDER P.Eng (778.889.3740) Structural & Geotechnical 5. HPO: Owner Builder Address has been assigned per the approved plans as the fire/emergency access to the laneway house is from the east side. This access must be provided & maintained at all times in accordance with the Building By-law. ******THIS PERMIT HAS BEEN ISSUED UNDER THE REQUIREMENTS OF VBBL 2019 (#12511)****** | NULL
PP-2021-00888 | 2021-04-15 | 1155 E BROADWAY, Vancouver, BC V5T 4V5 | Plumbing Permit | Commercial | Renovation | Completed | Commercial - Add (4) domestic hot water heat pumps. | NULL
DB-2021-00920 | 2021-04-21 | 232 KEEFER STREET, Vancouver, BC V6A 1X5 | Building Permit | Development and Building Permit (DB) | Addition / Alteration | Issued | Field Review - Addition / Alteration - 232 Keefer St Exterior alteration to install an outdoor dry type transformer on the roof top of this existing building with a restaurant and retail on the ground floor and fitness centre on the 2nd floor for the BC Hydro "H" frame elimination project. OK for field review per C.Ross April 12, 2021 Schedule B submitted by Mike Ma P.Eng - 778-389-3354 | 3800
PP-2021-00903 | 2021-03-18 | 6944 QUEBEC STREET, Vancouver, BC V5X 3G5 | Plumbing Permit | Residential | Renovation | Issued | Residential - Plumbing rough in and finishing >>>>>>>>> Amend: April 14th -Need to add one outside sump for storm water | NULL
SP-2021-00351 | 2021-03-17 | 636 CASSIAR STREET, Vancouver, BC V5K 4N2 | Sprinkler Permit | Residential | New | Completed | Residential - To install sprinkler system in SFD >To construct a 2 storey + cellar one-family dwelling with a secondary suite ($722,345.00) located in the basement/cellar with a Laneway house, having vehicular access from the lane. Note: Parking for the site has been provided under DB-2020-02758(Laneway House) Note: This is a 2 storey building pursuant to the Zoning & Development By-law 1- Covenant registered at the Land Title Office under CA8452377 2- No strata titling permitted 3- Proposed bar sink 4- A/C unit proposed 5. Schedule B: XUE LI CHEN P.Eng (778.235.5447) Structural & Geotechnical 6. Schedule B: ZHAO GUAN P.Eng (778.868.5635) Geotechnical 7. HPO: Residential Builder- C-Best Construction Ltd Address Note: Addresses have been assigned per the approved plans, access to the secondary suite is from the north side. This access must be provided & maintained at all times and the building addresses posted to be visible from the street in accordance with the Building By-law. ******THIS PERMIT HAS BEEN ISSUED UNDER THE REQUIREMENTS OF VBBL 2019 (#12511)****** >>>>> AMEND: June 28th -2019 Schedule B was uploaded | NULL
PP-2021-00890 | 2021-03-17 | 928 BEATTY STREET, Vancouver, BC V6Z 3G6 | Plumbing Permit | Commercial | Addition | Completed | Commercial - Installation of building water treatment device and associated plumbing, back-flow preventer, etc. Yes, the new backflow preventer will be installed on the main DCW feed line to the building. It will provide complete Premise Isolation for the site and the new water treatment system. ***** Operating Permit Program ****** | NULL
EP-2021-01941 | 2021-03-18 | 3837 POINT GREY ROAD, Vancouver, BC V6R 1B3 | Electrical Permit | Commercial | Addition | Completed | Installation / Repair - Commercial - EV Charger Installation 1) No effect to service, Not required 2) Ev charger will be installed on the wall in a parkade to feed two parking stalls 3) The EV charger will require 32 Amps per head unit, we will be installing a load management system for the two heads so it works with 32 Amps instead of the two circuits 4) 32 Amps 5) Dual port pedestal mount station with cable management and side by side charging heads: C+V2-EVSE-3--25-LC1-RR1-NSL-FL-NRRV-ST 240V/32Amps 6) 125A/ 120-240V 7) No fire separation will be done 8) no digging 9) POWER LOGGER was used to measure the usage over a 1 week period of time; image attached with highest Amperage and average. *If work on this site could lead to ground disturbance (impacting soil) please contact the Provincial Archaeology Branch at 250-953-3334 for a list of archaeological consultants, who when retained by the proponent, will apply on the proponent’s behalf for the necessary archaeological permits. In addition, please be advised that reports from an Archaeologist (Archaeological Overview Assessment (AOA) or Archaeological Impact Assessment (AIA) reports) and archaeological/heritage inspection permits from the First Nations may be necessary prior to the release of your City of Vancouver permits. | 2500
EP-2021-01942 | 2021-03-16 | 1970 PANDORA STREET, Vancouver, BC | Electrical Permit | Commercial | New | Expired | Temporary Power - Commercial - To provide temporary power. | NULL
EP-2021-02074 | 2021-03-18 | NULL | Electrical Permit | Commercial | New | Issued | Installation / Repair - Commercial - 1400 W 67th Ave Install new pad mounted service for EVSE. | 40000
DB-2021-00921 | 2021-09-24 | 6878 LANARK STREET, Vancouver, BC V5P 2Z4 | Building Permit | Development and Building Permit (DB) | New Building | Issued | Low Density Housing - New Building - To construct a 2 storey + basement two-family dwelling ($1,015,000) with a detached accessory building (garage) and 1 open parking at the rear providing 2 parking spaces, having vehicular access from the lane. 8. No A/C Unit proposed 9. A/C proposed – Exterior component located in East(Rear), Interior component located in 2nd floor 10. Schedule B: (Antony Wang) P.Eng (604.618.6236) Structural & Geotechnical 11. HPO: Residential Builder- Onyx Projects Ltd. Note: This is a 2 storey building pursuant to the Zoning and Development By-Law Address Information: Principle Dwelling #1: 6878 Lanark St Principle Dwelling #2: 6880 Lanark St Addresses have been assigned per the approved plans, access to the rear unit is from the West side. This access must be provided & maintained at all times and the building addresses posted to be visible from the street in accordance with the Building By-law. **THIS PERMIT HAS BEEN ISSUED UNDER THE REQUIREMENTS OF VBBL #12511 (2019) ** ****ALL PROJECT COORIDATOR NOTES HAS BEEN ACCEPTED BY THE APPLICANT*** | 1015000
DB-2021-00922 | 2021-09-24 | 6878 LANARK STREET, Vancouver, BC V5P 2Z4 | Building Permit | Development and Building Permit (DB) | Demolition / Deconstruction | Issued | Low Density Housing - Demolition / Deconstruction - Demolition – Conventional (Standard) To demolish the existing one family dwelling building ($15,000) on this site. Note: Demo Declaration – TX Contracting Ltd. (Feng Thag) (604)-763-1573 | 15000
BP-2021-00923 | 2021-06-15 | 6878 LANARK STREET, Vancouver, BC V5P 2Z4 | Building Permit | Building Permit (BP) | Salvage and Abatement | Completed | Low Density Housing - Salvage and Abatement - Salvage and Abatement Permit only for Building permit: DB-2021-00921 and to be completed under the supervision of a registered professional. This permit does not authorize demolition, deconstruction or construction work. QP: EMTEC Environmental, Health & Safety Consulting Inc. (Jereld Salazar) Demolition permit: DB-2021-00922 | 0
DB-2021-00924 | 2021-10-27 | 2775 MCGILL STREET, Vancouver, BC V5K 1H4 | Building Permit | Development and Building Permit (DB) | New Building | Issued | Low Density Housing - New Building - To construct a 2.5 storey two-family dwelling with 2 lock-off units located in the Basement with a detached accessory building (garage) , at the rear providing 2 parking spaces and a surface parking, having vehicular access from the lane. *Covenant registration to be completed prior to sheathing inspection. PSH - October 27th 2021 The entire building to be sprinklered to 2xNFPA 13D. NOTE: To achieve the required FSR a floor space exclusion of 2% has been applied to this application as per section 10.11.1 of the district schedule, to accommodate improved building performance. 1. Covenant registration to be completed prior to sheathing inspection 2. No strata titling permitted 3. No A/C unit proposed in rear yard 4. Schedule B Jason Hui P.Eng (778-319-3403) Structural & Geotechnical 5. BC Housing New Look Developments Ltd This is a 2 storey building pursuant to the Zoning and Development By-Law ******THIS PERMIT HAS BEEN ISSUED UNDER THE REQUIREMENTS OF VBBL 2019****** "Combustible projections or roof soffits on an exposing building face shall not project to less than .45m from the property line and shall be in compliance with VBBL 2019 9.10.15.5.(9) Assigned Addressing: FRONT / SOUTH UNIT #1-2775 McGill St - One Family Dwelling (1st - 3rd floor) #2-2775 McGill St - Lock Off (basement) BACK / NORTH UNIT #1-2773 McGill St - One Family Dwelling (1st - 3rd floor) #2-2773 McGill St - Lock Off (basement) | 740175
EP-2021-01943 | 2021-03-15 | 2522 E 5TH AVENUE, Vancouver, BC V5M 1M7 | Electrical Permit | Residential | New | Issued | Temporary Power - Residential - To provide temporary power. | NULL
BP-2021-00926 | 2021-05-27 | 2775 MCGILL STREET, Vancouver, BC V5K 1H4 | Building Permit | Building Permit (BP) | Salvage and Abatement | Completed | Low Density Housing - Salvage and Abatement - Salvage and Abatement Permit Building Permit: DB-2021-00924 Deconstruction Permit: BP-2021-00925 | 0
EP-2021-01946 | 2021-04-01 | 5858 RUPERT STREET, Vancouver, BC V5R 2K7 | Electrical Permit | Residential | Addition | Completed | Installation / Repair - Residential - Upgrade to 200A Service The service upgrade is for EVSE, Existing service is 240V/1Ø/100A -- Charger will install in existing garage, -- Rating of Receptacle is 240V 1Ø 50A, 6-50R, -- We will provide 240V 1Ø 50A Circuit, -- The type and model of EV charger is: ChargePoint Home Flex. Manufacture, CPH50, 48 amps | 6500
GP-2021-01043 | 2021-03-15 | 469 E 18TH AVENUE, Vancouver, BC V5V 1E9 | Gas Permit | Residential | Renovation | Completed | Residential - We are replacing regular hot water tank and Boiler with Navien combination of heating and hot water system | NULL
BP-2021-00927 | 2021-10-01 | 3011 W 44TH AVENUE, Vancouver, BC | Building Permit | Building Permit (BP) | New Building | Issued | Low Density Housing - New Building - To construct a 2 storey + cellar one-family dwelling with an attached accessory building (garage), at the rear providing 2 parking spaces, having vehicular access from the lane. Note: This is a 2 storey building pursuant to the Zoning and Development By-Law 1- Bar/Sink proposed in bar room, cellar floor 2- No A/C unit proposed 3- Schedule B: Ke Jian, Ma, P.Eng (604.599.8890) Structural & Geotechnical 4- Residential Builder, CMP Dev. Group Ltd. "Combustible projections or roof soffits on an exposing building face shall not project to less than .45m from the property line and shall be in compliance with VBBL 2014 9.10.15.5.(9)" The entire building, INCLUDING THE ATTACHED GARAGE (if applicable), to be sprinklered to NFPA 13D. Any alterations or conversions to the attached garage (if applicable) to habitable living space shall not be permitted without first obtaining the approval of the Director of Planning and the Chief Building Official. Thermal protection measures and Laneway house design guidelines shall be required to be met prior to the approval of the conversion. ******THIS PERMIT HAS BEEN ISSUED UNDER THE REQUIREMENTS OF VBBL 2019****** | 1500000
BP-2021-00931 | 2021-08-24 | 1925 WHYTE AVENUE, Vancouver, BC V6J 1B4 | Building Permit | Building Permit (BP) | Addition / Alteration | Issued | Low Density Housing - Addition / Alteration - Exterior and interior alterations to this existing heritage B house. Scope of work to include renovating interior to turn back into a single family home. Adding dormers to rear of portion of loft floor and converting rear portion of the loft floor into a roof deck. New 2 car garage. Entire building to be sprinklered to NFPA-13D Structural/Geotechnical schedule B submitted by: Henry S.N Hsu 604-322-7158 REUP submitted by: Tommy Youngsung Byun of Captol Home Energy Inc. 604-562-0387 QP Declaration submitted by: Tarlochan (Terry) Sunar, BSc, AScT of MCA Environmental Consulting Inc. Board of Variance Decision - September 08th, 2020 Appeal No. Z35727 - 1925 Whyte Avenue This appeal was heard by the Board of Variance on September 08th, 2020 and was ALLOWED, thereby DELETING Conditions 1.1 and 1.8 from the prior-to letter issued under Development Permit No. DP-2019-00516, and approved the alteration and conversion of this existing Heritage-B containing three (3) self-contained dwelling units, one-sleeping unit and three (3) housekeeping units to a multiple-conversion dwelling containing three (3) dwelling units, and providing three (3) parking spaces having vehicular access from the lane, and subject to the following condition: (1) that the development shall otherwise comply with the requirements and regulations of the Zoning and Development By-law to the satisfaction of the Director of Planning. Reviewed under VBBL 2019 | 600000
GP-2021-01044 | 2021-03-15 | 6151 COLLINGWOOD PLACE, Vancouver, BC V6N 1V2 | Gas Permit | Residential | Addition | Completed | Residential - re and re gas range | NULL
EP-2021-01948 | 2021-03-15 | 512 W BROADWAY, Vancouver, BC V5Z 1E9 | Electrical Permit | Commercial | Tenant Improvement | Completed | Installation / Repair - Commercial - Data/Tel wiring | 31000
EP-2021-01951 | 2021-03-23 | 2717 E 45TH AVENUE, Vancouver, BC V5R 3C3 | Electrical Permit | Residential | New | Completed | Installation / Repair - Residential - laneway house rough wiring and service. LWH service: 100A. Note: BC Hydro will supply a separate single meter supply service for the LWH. >1.5 STOREY LANEWAY HOME + 1 OPEN PARKING To construct a 2 storey laneway house building ($241,695) with an open parking pad providing 1 parking space over gravel, having vehicular access from the 20' Lane. The entire building, INCLUDING THE ATTACHED GARAGE (if applicable), to be sprinklered to NFPA 13D. Note: This is a 1 ½ storey building pursuant to the Zoning & Development By-law. 1. Covenant not required 2. No Strata Titling permitted 3. No A/C Unit proposed 4. Schedule B: (Jason Hui) P.Eng (778.319.3403) Structural & Geotechnical 5. BC Housing (KE Concepts Ltd.) NOTE: To achieve the required FSR. A floor space exclusion of 3% has been applied to this application as per section 11.17.18 of the district schedule, to accommodate improved building performance. "Combustible projections or roof soffits on an exposing building face shall not project to less than .45m from the property line and shall be in compliance with VBBL 2019 9.10.15.5.(9)" ******THIS PERMIT HAS BEEN ISSUED UNDER THE REQUIREMENTS OF VBBL 2019****** *EXISTING HOUSE* Note: Bldg 1 (principal bldg) addressed #1- 2717 E 45th Ave retained on site. | 9450
EP-2021-01950 | 2021-03-16 | 1111 MELVILLE STREET, Vancouver, BC V6E 3V6 | Electrical Permit | Commercial | New | Completed | Installation / Repair - Commercial - Disconnect [4] old supply fans. Reconnect used supply fans. | 16500
SP-2021-00352 | 2021-03-19 | 636 CASSIAR STREET #3, Vancouver, BC V5K 4N2 | Sprinkler Permit | Residential | New | Completed | Residential - To install fire sprinkler system for LWH >To construct a 2 storey laneway house building ($210,910.00) with an open parking pad, providing 1 parking space, having vehicular access from the lane. Note: This is a 1 ½ storey building pursuant to the Zoning & Development By-law 1- Covenant registered at the Land Title Office under CA8452377 2- No strata titling permitted 3- A/C unit proposed 4. Schedule B: XUE LI CHEN P.Eng (778.235.5447) Structural & Geotechnical 5. Schedule B: ZHAO GUAN P.Eng (778.868.5635) Geotechnical 6. HPO: Residential Builder- C-Best Construction Ltd Address Note: Addresses have been assigned per the approved plans, access to the secondary suite is from the north side. This access must be provided & maintained at all times and the building addresses posted to be visible from the street in accordance with the Building By-law. ******THIS PERMIT HAS BEEN ISSUED UNDER THE REQUIREMENTS OF VBBL 2019 (#12511)****** >>>AMEND: June 28th -2019 Schedule B uploaded | NULL
GP-2021-01048 | 2021-03-19 | 2318 E 34TH AVENUE, Vancouver, BC V5R 2S7 | Gas Permit | Residential | New | Issued | Residential - single family residential | NULL
EP-2021-01953 | 2021-03-16 | 3020 HEATHER STREET, Vancouver, BC V5Z 3K3 | Electrical Permit | Commercial | Renovation | Completed | Installation / Repair - Commercial - Replacing faulty fire alarm panel, no wiring. Note: This permit has been issued based on Bulletin 2018-004-BU/EL. | 2450
GP-2021-01710 | 2021-05-07 | 2110 E 19TH AVENUE, Vancouver, BC V5N 2J4 | Gas Permit | Residential | New | Completed | Residential - Re & Re Furnace | NULL
SP-2021-00353 | 2021-04-16 | 1135 E 45TH AVENUE, Vancouver, BC V5W 1Y3 | Sprinkler Permit | Residential | New | Issued | Residential - Install a new sprinkler system for laneway house >To construct a 2 storey laneway house building ($202,250.00) with an attached garage and 1 open parking pad, providing a total of 2 parking spaces, having vehicular access from the lane. Note: This is a 1 ½ storey building pursuant to the Zoning & Development By-law 1. Covenant registered at the Land Title Office under CA4063370 2. No Strata Titling permitted 3. A/C unit located in rear yard 4. Schedule B: S.A Shikder P.Eng (604 255-3740) Structural & Geo-technical 4. Schedule B: Marian Letavay P.Eng (604 439-0922) Geo-technical 5. HPO: Home owner builder-Michael G Dee Address assigned per approved plans. Fire and Emergency street access (walkway) to the laneway house is from the South side. Street access must be provided and maintained at all times. The building addresses are to be posted and to be visible from the street in accordance with the Building By-law. ******THIS PERMIT HAS BEEN ISSUED UNDER THE REQUIREMENTS OF VBBL 2014 AND THE GREEN HOMES PROGRAM****** | NULL
PP-2021-00896 | 2021-03-18 | 2205 GRAVELEY STREET, Vancouver, BC V5L 3C1 | Plumbing Permit | Residential | Renovation | Completed | Residential - Outside sewer pipe and Pump Storm Sump | NULL
PP-2021-00897 | 2021-03-17 | 836 W 22ND AVENUE, Vancouver, BC V5Z 1Z9 | Plumbing Permit | Residential | New | Issued | Residential - Install new storm sump | NULL
BP-2021-00937 | 2021-08-20 | 1425 E 12TH AVENUE, Vancouver, BC V5N 2A1 | Building Permit | Building Permit (BP) | Salvage and Abatement | Completed | Enquiry Centre - Salvage and Abatement - Interior alterations to allow salvage of non-structural building components prior to or during abatement work and removal of non-structural hazardous materials in this existing Senior Supportive/Assisted Living building containing 21 dwelling units | 0
SP-2021-00354 | 2021-03-17 | 1932 RUPERT STREET, Vancouver, BC V5M 3S4 | Sprinkler Permit | Residential | New | Completed | Residential - New Sprinkler System >To construct a 2 storey + basement two-family dwelling ($705,775.00) with a detached accessory building (garage) ($10,000), at the rear providing 2 parking spaces, having vehicular access from the lane. The entire building to be sprinklered to NFPA 13D. 1. A/C Unit proposed in rear yard 2. Bar sink located in basement 3. Schedule B: (Jason Hui) P.Eng (778.319.3403) Structural & Geotechnical 4. BC Housing (Rajvinder Kaur Sidhu & Paramjeet Singh Sidhu) This is a 2 storey building pursuant to the Zoning and Development By-Law ******THIS PERMIT HAS BEEN ISSUED UNDER THE REQUIREMENTS OF VBBL 2019****** | NULL
GP-2021-01053 | 2021-03-19 | 3440 W 10TH AVENUE, Vancouver, BC V6R 2E8 | Gas Permit | Residential | Renovation | Completed | Residential - Installation of 1 gas fireplace - venting and hook up only | NULL
GP-2021-01056 | 2021-03-19 | 2215 VENABLES STREET, Vancouver, BC V5L 2J5 | Gas Permit | Residential | Renovation | Issued | Residential - Installation of 1 gas fireplace - venting and hook up only | NULL
DB-2021-00941 | 2021-08-27 | 3140 E 6TH AVENUE, Vancouver, BC V5M 1S5 | Building Permit | Development and Building Permit (DB) | Addition / Alteration | Completed | Low Density Housing - Addition / Alteration - To remove the unauthorized kitchen on 1st floor and bedroom suite from garage to an existing one-family dwelling. | 8000
EP-2021-01955 | 2021-03-16 | 2045 NELSON STREET, Vancouver, BC | Electrical Permit | Commercial | Renovation - Dwelling Unit(s) only | Completed | Installation / Repair - Commercial - Minor renovations to kitchen & bathroom (bath fan & GFCI receptacle). Installation of panel or panel inserts - in same location. Lighting - Adding less than 10% to the energy load - lighting compliance not required. | 2100
PP-2021-00934 | 2021-03-22 | 5931 CAMBIE STREET, Vancouver, BC | Plumbing Permit | Commercial | New | Issued | Commercial - UNDERGROUND ONLY See PP-2020-02931 for previous inspections Redevelopment Phase 1 South Parkade | NULL
PP-2021-00898 | 2021-03-18 | 989 NELSON STREET #811, Vancouver, BC V6Z 2S1 | Plumbing Permit | Commercial | Renovation | Completed | Commercial - Re & Re for: - Bathtub (includes installation of shower valve, slide-bar, shower head ) Bathtub needs two people, extra labour for dropping tub - Toilet - Vanity/Lavatory Sink (standard faucets no wallmount). - XFR parts for bathtub needed and XFR connection for lav/sinks Kitchen Plumbing: - Install new undermount sink, change existing ABS drainage to XFR. - Install new faucet - Install new fixture shutoff valves for faucet. - Hot line to tee off for dishwasher with hammer arrestor and valve | NULL
EP-2021-01956 | 2021-03-16 | 1845 COMOX STREET, Vancouver, BC V6G 1R1 | Electrical Permit | Commercial | Renovation - Dwelling Unit(s) only | Completed | Installation / Repair - Commercial - Relocating ceiling light devices box to new location as a result of dropped ceiling (unit 1101) (note BP-2020-02469 completed Jan 18, 2021) | 800
EP-2021-01957 | 2021-03-16 | 1342 E 11TH AVENUE, Vancouver, BC V5N 1Y5 | Electrical Permit | Residential | New | Completed | Installation / Repair - Residential - TV/Data/Tel. Wiring, Alarm System, CCTV Camera System, Doorbell and Central Vacuum System. **Amendment Oct 12, 2021** Need to amend the job value to $2500 | 2500
EP-2021-01958 | 2021-03-16 | 1346 E 11TH AVENUE, Vancouver, BC V5N 1Y5 | Electrical Permit | Residential | New | Completed | Installation / Repair - Residential - TV/Tel./Data wiring, Alarm System, CCTV Cameras and Doorbell | 1000
EP-2021-01960 | 2021-03-16 | 342 E HASTINGS STREET, Vancouver, BC V6A 1P4 | Electrical Permit | Commercial | Tenant Improvement | Completed | Installation / Repair - Commercial - Install 8 receptacles in exam room and waiting room area | 500
EP-2021-01959 | 2021-03-16 | 6207 ELGIN STREET, Vancouver, BC V5W 3K2 | Electrical Permit | Residential | Renovation | Completed | Installation / Repair - Residential - installing a customer supplied pole to move hydro connection away from the deck.running triplex from pole to connect to the existing service | 1200
PP-2021-00900 | 2021-03-17 | 1157 W 33RD AVENUE, Vancouver, BC V6M 1A3 | Plumbing Permit | Residential | Renovation | Completed | Residential - Sump | NULL
GP-2021-01058 | 2021-03-23 | 3543 DUNDAS STREET, Vancouver, BC V5K 1S2 | Gas Permit | Residential | New | Completed | Residential - Gas appliances for BOTH new Duplexes | NULL
PP-2021-00901 | 2021-03-18 | 636 CASSIAR STREET #3, Vancouver, BC V5K 4N2 | Plumbing Permit | Residential | New | Completed | Residential - plumbing | NULL
EP-2021-01968 | 2021-03-16 | 3179 E 16TH AVENUE, Vancouver, BC V5M 2M7 | Electrical Permit | Residential | New | Issued | Temporary Power - Residential - To provide temporary power. | NULL
GP-2021-01060 | 2021-03-19 | 835 E 32ND AVENUE, Vancouver, BC V5V 2Y7 | Gas Permit | Residential | Renovation | Completed | Residential - Replacing an old boiler and hot water tank Installilng a New Combi Viessmann Boiler | NULL
EP-2021-01964 | 2021-03-22 | 2832 E 41ST AVENUE, Vancouver, BC V5R 2X3 | Electrical Permit | Residential | Renovation - Dwelling Unit(s) only | Completed | Installation / Repair - Residential - Service upgrade from 100A to 200A for future EVSE 240v, 200amp, 1phrase (wire 250mcm AL) | 2250
PP-2021-00902 | 2021-03-18 | 70 W 18TH AVENUE, Vancouver, BC V5Y 2A4 | Plumbing Permit | Residential | New | Stop Work | Residential - Main house with basement suite and Infill | NULL
SP-2021-00355 | 2021-04-06 | 70 W 18TH AVENUE, Vancouver, BC V5Y 2A4 | Sprinkler Permit | Residential | Renovation | Stop Work | Residential - Building Permit for DP-2019-00657 To alter and convert this existing one-family dwelling to a multiple conversion dwelling (Building 1) containing one dwelling unit and one secondary suite, providing one on-grade parking space having vehicular access from the lane. Revision #1: Main floor - Delete bath and replace with shower and linens storage Upper floor - Delete side by side washer/dryer and replace with stackable washer/dryer Basement - Delete compact stackable washer/dryer and replace with full-size | NULL
SP-2021-00356 | 2021-03-19 | 26 W 22ND AVENUE, Vancouver, BC V5Y 2E8 | Sprinkler Permit | Residential | New | Issued | Residential - fire sprinklers for a new house >To construct a 2 storey one-family dwelling Passive house ($842,750) with 1 open parking over gravel, providing 1 parking space, having vehicular access from the 20' Lane. Proposed pool size 11' x 25' with Hot Tub in rear yard to be secured with minimum 4'-0" perimeter fencing and all gates and doors are to be equipped with locks and self-closing devices. 1. Covenant registered at the Land Title Office under CA7278257 2. No Strata Titling permitted 3. No A/C Unit proposed 4. Schedule A: Cedric Burgers (604.926.6058) Coordinating Registered Professional 5. Schedule D-1: Cedric Burgers (604.926.6058) Building Envelope Professional Review 6. Schedule B: Cedric Burgers (604.926.6058) Architectural 7. Schedule B: Cameron McLean P.Eng (604.535.7300) Structural 8. Schedule B: Ward Phillips P.Eng (604.716.8881) Geotechnical 9. BC Housing: Cedric Burgers Developments Ltd 10. Schedule B -Pool P.Eng. B Klarich This is a 2 storey building pursuant to the Zoning and Development By-Law ******THIS PERMIT HAS BEEN ISSUED UNDER THE REQUIREMENTS OF VBBL 2014 AND THE GREEN HOMES PROGRAM****** All rooms adjacent to East and West exposing building face shall be sprinklered. "Combustible projections or roof soffits on an exposing building face shall not project to less than .45m from the property line and shall be in compliance with VBBL 2014 9.10.15.5.(9) The entire building, INCLUDING THE ATTACHED GARAGE (if applicable), to be sprinklered to NFPA 13D. >>>>>>>>>>>>> Amend: March 22 -Schedule B with corrected address uploaded | NULL
EP-2021-01965 | 2021-04-08 | 2110 CORNWALL AVENUE #204, Vancouver, BC V6K 1B4 | Electrical Permit | Residential | Renovation | Completed | Installation / Repair - Residential - client had a stop work order , we need to inspect the work in the kitchen , rewire to code , very small apartment , some boxes have to many wires , etc,,, spoke to the inspector about this a little . will call for rough wire inspection once cleaned up , Felix , 604-802-9971 FSR >>Interior alterations to provide improvements to unit #204 in this existing multiple dwelling on the site. Scope of work: Kitchen and bathroom upgrade, repair walls with water damage, plumbing staying in same position. CF-2020-015256 OK for Field Review per (PC's name) | 2000
GP-2021-01062 | 2021-03-19 | 3036 E 27TH AVENUE, Vancouver, BC V5R 1P2 | Gas Permit | Residential | Renovation | Completed | Residential - new gas boiler installation | NULL
EP-2021-01970 | 2021-03-16 | 732 PRINCESS AVENUE, Vancouver, BC V6A 3E3 | Electrical Permit | Residential | Addition | Completed | Installation / Repair - Residential - Running a 100amp feed from the existing single family 200amp panel to the new laneway house. Installing all new smokes with an exterior strobe, 4 inch led pots throughout, baseboard heaters, kitchen appliances and plugs throughout. | 11000
PP-2021-00905 | 2021-03-18 | 1565 BURNABY STREET, Vancouver, BC V6G 1X1 | Plumbing Permit | Commercial | New | Issued | Commercial - Install two Backflow Prevention Devices in the mechanical room. | NULL
SP-2021-00358 | 2021-03-22 | 1066 W HASTINGS STREET, Vancouver, BC V6E 4M1 | Sprinkler Permit | Commercial | Tenant Improvement | Completed | Commercial - 19 X QR 155 degree uprights heads back to base building. no mains moved. no alternate solutions. >#2300 - 23rd floor Interior alterations to remove all non load-bearing partitions and leave this existing general office as general office shell space. Separate permit required for any future tenant improvement. Okay for Field Review as per Kim V. Feb 4, 2021 Energy requirements : BOMA BEST Building Note to applicant: - Sprinkler system to remain functional for the shell space; - The services of a structural engineer may be required, based upon site inspection by the District Building Inspector. >>>This permit has been issued to the 2014 VBBL and NFPA 13, 2013 to return this space, as described below, to base building sprinkler coverage (relocate and remove sprinklers to ensure sprinkler coverage to the base building design, VBBL, and NFPA 13) for the 19 X QR 155 degree uprights heads back to base building. no mains moved. no alternate solutions. >#2300 - 23rd floor Interior alterations to remove all non load-bearing partitions and leave this existing general office as general office shell space. This application does not include any of the following: 1. Warehouse storage arrangements. 2. Mobile compact storage arrangements. 3. Changes to the sprinkler system supply piping (e.g. valves, mains, cross-mains, etc.). 4. Flexible sprinkler pipe. 5. Information Technology Equipment Rooms (e.g. IT Rooms, LAN Rooms, etc.). 6. New alternative solutions and/or modifications to existing alternative solutions. 7. Change in occupancy and/or hazard classification. | NULL
EP-2021-01972 | 2021-03-16 | 1638 E BROADWAY, Vancouver, BC V5N 1W1 | Electrical Permit | Commercial | NULL | Expired | Annual / Operating - Renew Annual Electrical Permit -renewal of: EP-2020-02179 -Valid: March 14, 2021 - March 13, 2022 | NULL
PP-2021-00906 | 2021-03-18 | 1575 W 10TH AVENUE #406, Vancouver, BC V6J 5L1 | Plumbing Permit | Residential | Renovation | Completed | Residential - Install 1 water closet and 1 lav >>>>> Amend: July 2 -add 1 shower | NULL
EP-2021-01971 | 2021-03-16 | 395 RAILWAY STREET, Vancouver, BC V6A 1A4 | Electrical Permit | Commercial | Tenant Improvement | Completed | Installation / Repair - Commercial - Confirm correct wiring of maglock for front door (installed and wired by others). Test operation and provide verification. To install a new electromagnetic lock at the entrance door ( at south side) to this existing 4 storey mixed-use building. Building Review Branch Notes: 1. Reviewed during the 2020 pandemic crisis 2. This permit has been issued under the requirements of the VBBL #12511 (2019) 3. No change of use proposed 4. No exterior alterations. 5. Electrical Permit : EP-2020-01147. | 1500
GP-2021-01065 | 2021-03-19 | 3579 MARSHALL STREET, Vancouver, BC V5N 4S2 | Gas Permit | Residential | New | Completed | Residential - Gas fireplace installation | NULL
EP-2021-01975 | 2021-03-18 | 510 BURRARD STREET, Vancouver, BC V6C 3A8 | Electrical Permit | Commercial | Tenant Improvement | Completed | Installation / Repair - Commercial - install new panel and disconnect for two dual port EV chargers As per drawing - no change in service - Parkade level P! - SAE J1772 - 40 amp 208V - Main service 600V/347 2500A sec - FLO EV chargers - fire stop any penetration's | 7000
EP-2021-01976 | 2021-03-18 | 3588 CLARK DRIVE, Vancouver, BC V5V 0C6 | Electrical Permit | Residential | New | Completed | Installation / Repair - Residential - new wiring for infil and 100A service >To construct a new 2 storey one-family Infill dwelling next to the retained existing one Family Heritage B ( significant) building. See BP-2020-02468 for scope of work proposed for the existing heritage building. | 8500
GP-2021-01066 | 2021-03-16 | 5888 TYNE STREET, Vancouver, BC V5R 4L6 | Gas Permit | Residential | Tenant Improvement | Completed | Residential - re re furnace & tankless | NULL
EP-2021-01977 | 2021-03-17 | 2430 E 41ST AVENUE, Vancouver, BC V5R 2W4 | Electrical Permit | Residential | New | Completed | Installation / Repair - Residential - new wiring and 200A service for duplex >To construct a 2 storey two-family dwelling with two secondary suite located in the Basement ($736,207.50) with a detached accessory building (garage) ($10,000), at the rear providing 2 parking spaces and one surface parking near garage at rear, all having vehicular access from the lane. The entire building to be sprinklered to NFPA 13D. 1. Covenant registered at the Land Title Office under CA8662595 2. No A/C Unit proposed 3. Schedule B: (Alan Prahalad) P.Eng (604.831.1431) Structural & Geotechnical 4. BC Housing (Parkat Singh Lehal And Jaswinder Kaur Leha) This is a 2 storey building pursuant to the Zoning and Development By-Law ******THIS PERMIT HAS BEEN ISSUED UNDER THE REQUIREMENTS OF VBBL 2019****** All rooms adjacent to East and West exposing building face shall be sprinklered. "Combustible projections or roof soffits on an exposing building face shall not project to less than .45m from the property line and shall be in compliance with VBBL 2019 9.10.15.5.(11) Any alterations or conversions to the attached garage (if applicable) to habitable living space shall not be permitted without first obtaining the approval of the Director of Planning and the Chief Building Official. Thermal protection measures and Laneway house design guidelines shall be required to be met prior to the approval of the conversion. | 20000
EP-2021-01978 | 2021-03-18 | 1095 W PENDER STREET, Vancouver, BC V6E 2M6 | Electrical Permit | Commercial | Tenant Improvement | Completed | Installation / Repair - Commercial - Add new 75 KVA transformer and panel for 4 new EV chargers | 10500
PP-2021-00911 | 2021-03-18 | 3447 TRIUMPH STREET, Vancouver, BC V5K 1T9 | Plumbing Permit | Residential | New | Completed | Residential - Install 3/4" backflow preventer | NULL
PP-2021-00912 | 2021-03-16 | 3538 W 30TH AVENUE, Vancouver, BC V6S 1W5 | Plumbing Permit | Residential | New | Completed | Residential - Lawn irrigation | NULL
SP-2021-00359 | 2021-03-22 | 1380 BURRARD STREET, Vancouver, BC V6Z 2H3 | Sprinkler Permit | Commercial | Tenant Improvement | Completed | Commercial - Modifying 6 sprinkler heads 6th floor - Interior alterations to demolish the entire 6th floor office space and provide repairs to return the 6th floor to base building Office (D) SHELL in this existing commercial building on this site. Scope of work includes: interior demolition - partitions, flooring, ceiling, tenant finishes, lighting, electrical, plumbing fixtures, mechanical, HVAC.; install new ceiling tiles to match existing, retain and repair existing core walls and doors, repairs to base concrete flooring, install new base building light fixtures. OK for field review per Jamie Zhang, Dec. 23/20 Notes: ~ Energy Upgrade: Boma Best, no additional upgrades required. ~ Building Sprinklered – Building inspector to determine on site if a separate sprinkler permit is required. ~ Schedule A CRP and Schedule B Architectural submitted by Jim Huffman, Architect, AIBC of B&H Architects Inc., Tel: (604) 685-9913. ~ Schedule B Mechanical & Plumbing submitted by Raymond Cho P. Eng. of Smith + Andersen (Vancouver), Tel: 604 294-8414. ~ Schedule B Electrical submitted by Kuan-Chin (Jeff) Chen, P. Eng. of Smith + Andersen (Vancouver), Tel: 604 294-8414. | NULL
SP-2021-00361 | 2021-03-19 | 4032 W 14TH AVENUE #3, Vancouver, BC V6R 2X4 | Sprinkler Permit | Residential | New | Issued | Residential - installation of a new fire sprinkler system To construct a 2 storey laneway house building ($214,250.00) with an attached garage providing 1 parking space, having vehicular access from the lane. **NFPA 13 R system is required** Note: This is a 1 ½ storey building pursuant to the Zoning & Development By-law 1. Covenant must be registered prior to the sheathing inspection** 2. No Strata Titling permitted 3. No A/C unit located 4. Schedule B: Ke Jian Ma P.Eng (604-599-8890) Structural & glass guardrails 5. Schedule B: Jian Zhong Jin P.Eng (604-362-7021) Geotechnical 6. HPO: Residential Builder- Yuyang Construction Ltd ****residential projects will now require schedule B as part of the sprinkler application**** Address Note: #3-4032 W 14th Av - Laneway House (2 storey) Address and suite numbers assigned as per approved plans. Fire and Emergency street access (walkway) to the laneway house is from the east side. Street access must be provided and maintained at all times. The address number is to be posted on the building to be visible from the street and the suite numbers are to be posted on the suite entries in accordance with the Building By-law prior to final inspection. ******THIS PERMIT HAS BEEN ISSUED UNDER THE REQUIREMENTS OF VBBL 2019 (#12511)****** >>>>>>>>>>>>>>>>>>>>>> Amend: April 1st -corrected drawings uploaded with 13R | NULL
EP-2021-01980 | 2021-03-17 | 900 W GEORGIA STREET, Vancouver, BC | Electrical Permit | Commercial | Tenant Improvement | Completed | Installation / Repair - Commercial - Install new 200A panel and return shell space back to base building form. Lighting Emergency Lighting | 14000
PP-2021-00913 | 2021-03-18 | 1740 POWELL STREET, Vancouver, BC V5L 1H7 | Plumbing Permit | Commercial | Tenant Improvement | Completed | Commercial - move toilet and lav washroom | NULL
EP-2021-01986 | 2021-03-18 | 6598 DOMAN STREET, Vancouver, BC V5S 3H4 | Electrical Permit | Residential | Renovation | Completed | Installation / Repair - Residential - add baseboard heaters . and rewire due to beam change in basement | 1000
GP-2021-01068 | 2021-03-16 | 3332 HIGHBURY STREET, Vancouver, BC V6S 2H4 | Gas Permit | Residential | Tenant Improvement | Completed | Residential - replace furnace | NULL
EP-2021-01982 | 2021-03-16 | 1770 W 7TH AVENUE, Vancouver, BC V6J 4Y6 | Electrical Permit | Commercial | New | Completed | Installation / Repair - Commercial - Low Voltage Security Devices, No Maglocks | 3100
EP-2021-01983 | 2021-03-17 | 1551 W 11TH AVENUE #101, Vancouver, BC V6J 2B5 | Electrical Permit | Residential | Tenant Improvement | Cancelled | Installation / Repair - Residential - UNIT# 101 100 Amp Panel upgrade **Amendment Sep 21, 2021** We need to Cancel this EL permit application as Customer Karen B is NO longer wanting to proceed with the electrical work. No work was ever performed | 1283.22
EP-2021-01985 | 2021-03-31 | 247 UNION STREET, Vancouver, BC V6A 2B2 | Electrical Permit | Commercial | Renovation | Completed | Installation / Repair - Commercial - Add lights and plugs in salon | 3200
EP-2021-01984 | 2021-03-17 | 2750 RUPERT STREET, Vancouver, BC V5M 3T7 | Electrical Permit | Commercial | Tenant Improvement | Completed | Installation / Repair - Commercial - Install new Occupancy Switches in place of existing Switches 2750 Rupert St - 2nd floor To change the use of approximately 4,534sf from vocational school to office for a new office tenant (Terra Housing Consultants BC Ltd.) in this existing building on this site Ok for Field Review per S. Dugaro (discussed with H. Gombatts), January 28, 2021. Schedule B - Larry William Adams Architect (604.669.1926) - Architectural L2 - Lighting - Upgrade to incorporate Automatic Lighting Shutoff (per 9.4.1.1 of ASHRAE 90.1-2016) | 2500
DB-2021-00947 | 2021-05-11 | 4825 ELDORADO MEWS, Vancouver, BC V5R 0A9 | Building Permit | Development and Building Permit (DB) | Addition / Alteration | Completed | Field Review - Addition / Alteration - Interior alterations and change the use from General office to Dental Office for a new tenant at 4825 Eldorado Mews on the 1st Level of this existing mixed use building on this site. Scope of work includes: alterations to remove walls, doors, millwork, floor, ceiling and lighting finishes; New walls and doors for reception, office, mech room, waiting area and 5 Operatory rooms; new millwork, flooring, lighting, electrical, ceiling, paint and finishes throughout. OK for Field Review per K. Vogt. Ok to use this space for HCO per CD 487 zone, parking remains the same. Notes: ~ Energy Upgrade: E2 - Lighting - Upgrade to Local Control (per 9.4.1.1.(a) of ASHRAE 90.1-2016) ~ Building Sprinklered – Sprinkler Permit is required per DBI. | 300000
GP-2021-01071 | 2021-03-19 | 5459 WALES STREET, Vancouver, BC V5R 3M9 | Gas Permit | Residential | New | Completed | Residential - Gas Range, boiler, bbq | NULL
GP-2021-01072 | 2021-03-19 | 5461 WALES STREET, Vancouver, BC V5R 3M9 | Gas Permit | Residential | New | Completed | Residential - Gas Range Boiler BBQ | NULL
EP-2021-01993 | 2021-03-17 | 100 W 49TH AVENUE, Vancouver, BC | Electrical Permit | Commercial | NULL | Issued | Annual / Operating - ANNUAL OPERATING RENEWAL OF EXPIRED ANNUAL EP-2020-02025 VALID: MARCH 18, 2021 - March 17, 2022 | NULL
EP-2021-01987 | 2021-03-17 | NULL | Electrical Permit | Commercial | NULL | Expired | Movie Set / Filming - To allow for Movie Set/Filming Applicant shall provide completed Contractor Declaration form, and dates of filming and associated location(s) to csinspection.clerks@vancouver.ca prior to the commencement of filming. Visit vancouver.ca/inspections for more details. | NULL
GP-2021-01073 | 2021-03-16 | 2464 E 22ND AVENUE, Vancouver, BC V5M 2X3 | Gas Permit | Residential | Renovation | Completed | Residential - To Replace 1 Furnace Re/Re | NULL
PP-2021-00994 | 2021-04-09 | 5550 FRASER STREET, Vancouver, BC V5W 2Z4 | Plumbing Permit | Commercial | New | Completed | Commercial - New Pool centre. Plumbing permit for above ground. | NULL
SP-2021-00363 | 2021-03-22 | 1128 QUEBEC STREET #1901, Vancouver, BC V6A 4E1 | Sprinkler Permit | Residential | Tenant Improvement | Issued | Residential - Raise sprinkler head in kitchen to be able to raise kitchen ceiling | NULL
EP-2021-01988 | 2021-03-17 | 2360 WAVERLEY AVENUE, Vancouver, BC V1V 1V1 | Electrical Permit | Commercial | New | Completed | Installation / Repair - Commercial - Security System, PA System, Card Access system, CCTV System and Data Tel wiring. | 55821
EP-2021-01992 | 2021-03-17 | 1333 W 11TH AVENUE, Vancouver, BC V6H 0A4 | Electrical Permit | Commercial | NULL | Issued | Annual / Operating - New Annual Operating permit EXPIRED PERMIT EP-2020-01969: March 23, 2021 to March 22, 2022 | NULL
SP-2021-00365 | 2021-03-22 | 340 E 34TH AVENUE, Vancouver, BC V5W 1A1 | Sprinkler Permit | Residential | New | Issued | Residential - New sprinkler system Addition/Alteration to this one family home, Scope of work to include addition of secondary suite, shifting house 3.4” west, new foundation to have increased headroom in basement, new cladding, windows and interior alterations on main and upper floor. SPRINKLER NFPA-13D Structural schedule B submitted by: DAN WICKE, P.ENG STRUCT ENG P.E, S.E 604-484-2859 Geotechnical schedule B submitted by: WARD PHILLIPS P.ENG 604-716-8881 Renovation Energy upgrade proposal submitted by: CAPITOL HOME ENERGY INC. 604-562-0387 Qualified professional Declaration for Abatement submitted by: TARLOCHAN (TERRY) SUNAR BSC. ASCT of MCA ENVIRONMENTAL CONSULTING INC. Scope of work to include energy and building upgrades in accordance with Article 11.2.1.4 of the 2014 Vancouver Building By-law and as required by the District Building Inspector. This includes air sealing, attic insulation upgrade, and as required by the Energy Upgrade Proposal. ALL NEW WORK TO MEET VBBL 2014. | NULL
GP-2021-01153 | 2021-03-22 | 1740 E 4TH AVENUE, Vancouver, BC V5N 1K1 | Gas Permit | Residential | Renovation | Completed | Residential - re & re hot water tankless btu : 160,000 btu Remove a furnace and capping the gas line | NULL
GP-2021-01154 | 2021-03-22 | 2134 E 6TH AVENUE, Vancouver, BC V5N 1R1 | Gas Permit | Residential | Renovation | Completed | Residential - re & re hot water tank btu : 40,000 btu | NULL
BP-2021-00948 | 2021-05-25 | 542 E 12TH AVENUE, Vancouver, BC V5T 2H5 | Building Permit | Building Permit (BP) | Addition / Alteration | Completed | Field Review - Addition / Alteration - Interior alterations to renovate the bathrooms and to provide improvement in the primary bedroom of this existing one-family dwelling building on site. OK For Field Review (Kim V) Note to applicant: The services of a structural engineer may be required, based upon site inspection by the District Building Inspector. A separate Sprinkler permit may be required based upon site inspection by the District Building Inspector. Energy requirements: not required | 68000
DB-2021-00950 | 2021-06-14 | 1010 QUEBEC STREET, Vancouver, BC V6A 4K8 | Building Permit | Development and Building Permit (DB) | Addition / Alteration | Issued | Field Review - Addition / Alteration - Interior and exterior alterations to add A/C unit on the deck and firestopping of penetrations through an existing 2HR stair to this existing townhouse unit (1010 Quebec Street) in this existing multiple dwelling building on this site. Scope of work: Installing EVSE (Electric Vehicle Charging System) in the garage OK for Field Review per KVogt March 17, 2021 Schedule B & Schedule D submitted per Navid Fereidooni, Architect AIBC, 604-866-5555 Note: A/C unit to conform to City of Vancouver Noise By-Law. (The sound level of the mechanical equipment shall comply with the Noise Control By-law #6555.) Noise emanating from mechanical equipment (e.g., air conditioning units, exhaust equipment, generators, etc.) is required to conform to Vancouver By-law No. 6555 regulating Noise or Sound. (Note: Air conditioning units are not to exceed a noise level of 55 db during the daytime and 45 db at night.) | 10000
GP-2021-01075 | 2021-03-19 | 3850 W KING EDWARD AVENUE, Vancouver, BC V6S 1N1 | Gas Permit | Residential | Renovation | Completed | Residential - Installation of 1 gas fireplace - venting and hook up only **Amendment May 18, 2021** please add a second fireplace of 25000 BTU's installation, venting and hook up Already passed the rough in by Laurence Brunton | NULL
BP-2021-00952 | 2021-05-27 | 1009 EXPO BOULEVARD, Vancouver, BC V6Z 2V9 | Building Permit | Building Permit (BP) | Addition / Alteration | Issued | Field Review - Addition / Alteration - #603 - 6th Floor Interior alterations to provide renovations to the kitchen area on the 6th floor (#603) in this existing multiple dwelling building. Scope of work includes removing partition walls to remove a bedroom and to reconfigure the kitchen; changing the lighting in the kitchen and extending the bulkhead to the kitchen. OK for Field Review per Bernice W May 8/21 Notes: - This building is sprinklered. A separate permit is required for all sprinkler work. - Energy Upgrade: E2 - Appliances - Upgrade to an Energuide/Energy Star appliance (washer, dryer) - DBI to determine on site if Schedule B, Structural is required. | 25000
EP-2021-02046 | 2021-03-18 | 246 E GEORGIA STREET, Vancouver, BC V6A 1Z7 | Electrical Permit | Commercial | Addition | Completed | Installation / Repair - Commercial - Installation of communication panel for fire alarm system | 264.6
DB-2021-00953 | 2021-07-12 | 2010 KASLO STREET, Vancouver, BC V5M 3G6 | Building Permit | Development and Building Permit (DB) | Addition / Alteration | Issued | Field Review - Addition / Alteration - 2010 Kaslo Exterior and interior alterations to reduce the existing upper deck and to convert the ground floor to a secondary suite for this existing nonconforming two storey one family dwelling on this corner with lane site. Okay for building depth and rear yard for reduced deck as per S. Dugaro, February 11, 2021. Parking has been relaxed as per T. Chen. #1-2010 Kaslo St - One Family Dwelling (2nd floor) #2-2010 Kaslo St - Secondary Suite (1st floor) Address and suite numbers assigned as per approved plans for Fire and Emergency response. The address number is to be posted on the building to be visible from the street and the suite numbers are to be posted at the suite entries in accordance with the Building By-law prior to final inspection. | 75000
PP-2021-00916 | 2021-03-18 | 818 E 64TH AVENUE, Vancouver, BC V5X 2N4 | Plumbing Permit | Residential | New | Completed | Residential - Sump and sewer connections for new laneway home | NULL
GP-2021-01076 | 2021-03-19 | 2555 W 3RD AVENUE, Vancouver, BC V6K 1M2 | Gas Permit | Residential | Addition | Completed | Residential - New Fireplace insert. Vent only | NULL
EP-2021-01997 | 2021-03-17 | 2430 E 41ST AVENUE, Vancouver, BC V5R 2W4 | Electrical Permit | Residential | New | Completed | Installation / Repair - Residential - Alarm Wiring With Low Voltage (TV/Data & Door Bells) | 1000
GP-2021-01077 | 2021-03-19 | 2306 BROCK STREET, Vancouver, BC V5N 2Z7 | Gas Permit | Residential | New | Issued | Residential - To install boiler range | NULL
PP-2021-00951 | 2021-03-22 | 1430 E 57TH AVENUE, Vancouver, BC | Plumbing Permit | Commercial | Addition | Completed | Commercial - Turning laundromat into barbershop Addition of 1 hair wash station, 1 sink, 1 laundry sink, and washer dryer. All the water distribution required and drainage for those fixtures. | NULL
EP-2021-01998 | 2021-03-16 | 3340 W KING EDWARD AVENUE, Vancouver, BC V6S 1M3 | Electrical Permit | Residential | New | Issued | Temporary Power - Residential - To provide temporary power. | NULL
EP-2021-02000 | 2021-03-17 | 4131 LILLOOET STREET, Vancouver, BC V5R 2G2 | Electrical Permit | Residential | New | Completed | Installation / Repair - Residential - Laneway House Extra Low Voltage. Door Bell, Data/Voice/TV Cable, Security Camera, Alarm Prewire only. | 800
EP-2021-02002 | 2021-03-17 | 2886 W 28TH AVENUE, Vancouver, BC V6L 1W9 | Electrical Permit | Residential | New | Issued | Temporary Power - Residential - To provide temporary power. DB – NOT ISSUED: Work authorized by this permit is for placement of a temporary power pole only and does not authorize any site construction and/or excavation. A separate Building Permit will be required prior to commencement of any other work on this site. | NULL
PP-2021-00919 | 2021-03-18 | 4788 MARGUERITE STREET, Vancouver, BC V6J 4G9 | Plumbing Permit | Residential | Renovation | Completed | Residential - Kitchen sink x1. Gas cook top x1. Laundry sink x1. Wash machine x1. >>> Amend: April 8th >Add one dishwasher and one shower. | NULL
EP-2021-02003 | 2021-03-17 | 1009 LAURIER AVENUE #204, Vancouver, BC | Electrical Permit | Commercial | Renovation | Completed | Installation / Repair - Commercial - relocated two receptacles and add two switch for two new wall scone in the bedroom. | 500
EP-2021-02007 | 2021-03-17 | 2357 E 19TH AVENUE, Vancouver, BC V5N 2J9 | Electrical Permit | Residential | New | Completed | Installation / Repair - Residential - Low voltage: Alarm finishing installation for an existing roughing wire | 879.5
GP-2021-01080 | 2021-03-17 | 4497 QUEBEC STREET, Vancouver, BC V5V 3L6 | Gas Permit | Residential | Renovation | Completed | Residential - Furnace Replacement 44M | NULL
EP-2021-02008 | 2021-03-18 | 1223 E 27TH AVENUE, Vancouver, BC V5L 2L9 | Electrical Permit | Residential | New | Issued | Installation / Repair - Residential - two family dwelling ** Amend 07/12/2021** each house has 100Amp service, Main Electrical Room has 400 Amps Building Permit for DE420212 to develop a three-storey, two-family dwelling building at the front of the site and shared parking at the rear of the site having vehicular access from the lane. | 15000
EP-2021-02019 | 2021-03-17 | 4788 MARGUERITE STREET, Vancouver, BC V6J 4G9 | Electrical Permit | Residential | Renovation | Completed | Installation / Repair - Residential - Alteration of lighting fixtures and switches. Addition of the new WOK kitchen. Relocation of the laundry . Interior alterations to provide improvement on the basement, main and 2nd floor of the existing one family dwelling building on this site. Work to include a walk-in closet for the master bedroom and new bedroom on the 2nd floor, fill in opening of skylight to reduce its size, new wok kitchen adjacent to the main kitchen, relocation of laundry room from 2nd floor to basement, removal of existing non-loadbearing walls, installation of new interior non-loadbearing walls, electrical and gas work | 8000
EP-2021-02060 | 2021-03-18 | 1328 MARINASIDE CRESCENT #1905, Vancouver, BC V6Z 3B3 | Electrical Permit | Residential | Renovation | Completed | Installation / Repair - Residential - master bedroom and ensuite renovation >#1905 - 19th floor Interior alterations to provide improvements to unit #1905 in this existing multiple dwelling on the site. Scope of work: Reconfigure ensuite and walk in closet, new doorway to ensuite from master bedroom, remove master bedroom closet doors/walls, bathrooms upgrade, millwork, new fireplace, lighting, electrical and plumbing work OK for Field Review per (Kim Vogt) - Feb 24/21 Energy Requirements: E2 - Retrofit Path: 1 @ E2 - E2 - HVAC - Install timer (up to 60 minutes) and/or gas meter for fireplace operation Note to applicant: The services of a structural engineer may be required, based upon site inspection by the District Building Inspector. No sprinkler permit required. | 4000
BP-2021-00954 | 2021-04-23 | 574 GRANVILLE STREET, Vancouver, BC V6C 1W6 | Building Permit | Building Permit (BP) | Addition / Alteration | Completed | Field Review - Addition / Alteration - Interior alterations to remove all non load-bearing partitions and leave this existing retail food as retail shell space. A separate permit will be required to this space as they submitted an exemption from the energy checklist requirement. OK for Field Review per A Campbell Energy requirements: exempt Note to applicant: The services of a structural engineer may be required, based upon site inspection by the District Building Inspector. | 35000
GP-2021-01081 | 2021-03-19 | 2430 E 41ST AVENUE, Vancouver, BC V5R 2W4 | Gas Permit | Residential | New | Completed | Residential - Gas BBQ piping only To construct a 2 storey two-family dwelling with two secondary suite located in the Basement with a detached accessory building (garage) , at the rear providing 2 parking spaces and one surface parking near garage at rear, all having vehicular access from the lane. The entire building to be sprinklered to NFPA 13D. 1. Covenant registered at the Land Title Office under CA8662595 2. No A/C Unit proposed 3. Schedule B: (Alan Prahalad) P.Eng (604.831.1431) Structural & Geotechnical 4. BC Housing (Parkat Singh Lehal And Jaswinder Kaur Leha) | NULL
SP-2021-00367 | 2021-03-22 | 3108 W 15TH AVENUE #3, Vancouver, BC V6K 3A6 | Sprinkler Permit | Residential | New | Completed | Residential - Fire sprinkler installation To construct a 2 storey laneway house building ($156,000) with 1 on grade parking space, having vehicular access from the lane. Note: This is a 1 1/2 storey building pursuant to the Zoning & Development By-law No Drain Tile is proposed. Plumbing Schedule B – Mr. N.K. Varshney P.Eng at 604-251-6320 1- No A/C unit proposed 2- Structural, plumbing and Geot-technical schedule B: N.K.Varshney, P.ENG 3- HPO: Scott Innes "Combustible projections or roof soffits on an exposing building face shall not project to less than .45m from the property line and shall be in compliance with VBBL 2019 9.10.15.5.(11)" The entire building, INCLUDING THE ATTACHED GARAGE (if applicable), to be sprinklered to NFPA 13D Enhanced. Any alterations or conversions to the attached garage (if applicable) to habitable living space shall not be permitted without first obtaining the approval of the Director of Planning and the Chief Building Official. Thermal protection measures and Laneway house design guidelines shall be required to be met prior to the approval of the conversion. Note: Bldg 1 (principal bldg) addressed #1-3108 W 15th Av retained on site. ******THIS PERMIT HAS BEEN ISSUED UNDER THE REQUIREMENTS OF VBBL 2019 AND THE GREEN HOMES PROGRAM****** | NULL
PP-2021-00922 | 2021-03-19 | 1683 E 13TH AVENUE, Vancouver, BC V5N 0A5 | Plumbing Permit | Commercial | Addition | Completed | Commercial - installed new sink | NULL
EP-2021-02012 | 2021-03-18 | 6089 HOLLAND STREET #3, Vancouver, BC V6N 2B2 | Electrical Permit | Residential | New | Completed | Installation / Repair - Residential - The previous electrician no more work on 6089 holland st permit no. Is ep 2020-05356 rough wiring inspection are Was complete under previous permit i will we do just finishing and sefty check so please cancel and close previous permit and issue to me new permit for finishing. Owner and builder othourise latter attached | 1000
EP-2021-02011 | 2021-03-17 | 7061 ADERA STREET, Vancouver, BC V6P 5C5 | Electrical Permit | Residential | New | Issued | Temporary Power - Residential - To provide temporary power. | NULL
DB-2021-00955 | 2021-06-15 | 716 E PENDER STREET, Vancouver, BC V6A 1V7 | Building Permit | Development and Building Permit (DB) | Addition / Alteration | Issued | Enquiry Centre - Addition / Alteration - Exterior and interior alterations and to change the use to a One Family dwelling with secondary suite, to this inside with lane site. Parking pad at rear with access from the lane. Scope to include: repair due to fire damage. Legalization of suite, updates to all exterior windows and drywall throughout. Revision #1: Revised pages A001, A100, A101, A200, A300, A301, A400, S-1, S-2, S-3, added A000, and deleted pages A002, A102, A103, A201 to reduce scope, do not change use to 1FD w/Secondary suite. Retain current use of 1FD only. Remove all alterations to interior layout, retain as is with no modifications, no new plumbing fixtures. Remove adding secondary suite. Remove alterations to chimney & roofing, retain as is. Remove exterior stair, bridge & new door on north elevation from scope. Building Sprinklers will not be installed. Water & Sewer connections will not be upgraded. No ASHRAE, including -$105,000. Renovation energy upgrade proposal prepared by Tommy Youngsung Byun, 604.970.8292 Entire building to be sprinklered to NFPA-13D. Note: - No strata-titling will be permitted. - An annual Vancouver Business License must be obtained prior to the rental of this approved one-family dwelling and/or secondary suite on this site. - Install interconnected, hardwired, 120 volt smoke alarms with battery back-up and silencing feature, in each sleeping unit and within 5m outside each sleeping areas on each storey as per Building Bylaw 9.10.19. - Install Carbon Monoxide Alarm as per Building By-Law 9.32.4.2. & Bulletin 2007-007-BU/EL - Upgrade work under Part 11 (based on value of work – energuide related Part 11.2.1.4.) | 180000
EP-2021-02015 | 2021-03-17 | 200 GRANVILLE STREET, Vancouver, BC V6C 1S4 | Electrical Permit | Commercial | Renovation | Completed | Installation / Repair - Commercial - Install 4 plugs, 3 sensors, replace 15 pot lights with new led Ashrae forms already submitted with building permit 23rd floor - Common Washrooms Interior alterations to provide improvements to the common washrooms on the 23rd floor of this office building. Work includes interior demolition and construction of new interior finishes : fixtures,partitions,ceiling,wall finishes, floors and lighting. | 8800
EP-2021-02016 | 2021-03-18 | NULL | Electrical Permit | Commercial | NULL | Expired | Movie Set / Filming - To allow for Movie Set/Filming Applicant shall provide completed Contractor Declaration form, and dates of filming and associated location(s) to csinspection.clerks@vancouver.ca prior to the commencement of filming. Visit vancouver.ca/inspections for more details. | NULL
EP-2021-02018 | 2021-03-17 | 96 W 38TH AVENUE, Vancouver, BC V5Y 2N4 | Electrical Permit | Residential | New | Completed | Installation / Repair - Residential - Installation of solar PV panel on the roof of the laneway house. There is no electrical connection to the laneway house. Complete installation of 6.6 KW grid-tie solar PV system is covered by EP-2020-06324. To construct a 2 storey laneway house building with an attached garage and 1 open parking pad, providing a total of 2 parking spaces, having vehicular access from the lane. 1. Covenant registered at the Land Title Office under CA7917687 2. No Strata Titling permitted 3. No A/C unit proposed 4. Schedule B: Billy Xu P.Eng (604 534 2118) Structural & Geotechnical 5. HPO: Owner Builder - Sakhjinder K Aujla | 2000
EP-2021-02022 | 2021-03-17 | 2954 CHARLES STREET, Vancouver, BC V5K 3B2 | Electrical Permit | Residential | Renovation | Completed | Installation / Repair - Residential - Service upgrade and main floor living space renovations including existing in-law suite. New lighting plan, kitchen layout, and washer/ dryer to be added | 10000
EP-2021-02020 | 2021-03-17 | 4047 W 18TH AVENUE, Vancouver, BC V6S 1B9 | Electrical Permit | Residential | New | Completed | Installation / Repair - Residential - TV, communication and internet, sounds system pre-wiring. To construct a 2 storey + basement one-family dwelling with a secondary suite located in the basement. Note: parking for this site is under LWH DB-2019-05845 Note: This is a 2 storey building pursuant to the Zoning and Development By-Law 1- Covenant registered at the Land Title Office under CA8239086 2- No strata titling permitted 3- proposed bar sink in basement 4- A/C unit proposed in rear yard 5- Schedule B: J Jin P.Eng (604) 362-7021 Geotechnical 6- Schedule B: K J Ma P.Eng (604) 599-8890 Structural 7- HPO: Residential Builder- Blue Planet Home Ltd | 5000
DB-2021-00958 | 2021-06-03 | 5809 MAIN STREET, Vancouver, BC V5W 1S2 | Building Permit | Development and Building Permit (DB) | Demolition / Deconstruction | Completed | Enquiry Centre - Demolition / Deconstruction - RT 2 / CD-1(740), To demolish the existing multiple conversion dwelling containing 3 dwelling units and a garage (to grade). Related Salvage & Abatement permit BP-2021-00959 Letters of Assurance submitted by: QP Declaration, Peter R. Van Bakel CRM, CRSP, 604-696-1966 | 30000
EP-2021-02024 | 2021-03-17 | 1922 W 7TH AVENUE #105, Vancouver, BC V6J 1T1 | Electrical Permit | Residential | Renovation - Dwelling Unit(s) only | Completed | Installation / Repair - Residential - UNIT# 105 Install ten led potlights in the basement | 1800
EP-2021-02023 | 2021-03-18 | 6175 LARCH STREET, Vancouver, BC V6M 4E6 | Electrical Permit | Residential | Renovation | Completed | Installation / Repair - Residential - Project will entail the removal of equipment installed previously installed as part of a BC Hydro pilot program. Remove Sense energy monitor (this was previously installed by others); Remove GE load controller (this was previously installed by Cielo Electric Ltd, permit EP-2020-07477); Remove Plugzio receptacle (this was previously installed by others). | 200
GP-2021-01084 | 2021-03-19 | 344 E 50TH AVENUE, Vancouver, BC V5X 1A8 | Gas Permit | Residential | New | Completed | Residential - This is a new house with 3 fixtures 2 STOREY 1FD + SS + LWH To construct a 2 storey one-family dwelling with a secondary suite located in the Basement with an open parking pad, providing 1 parking space, having vehicular access from the 20' Lane. 1. Covenant registered at the Land Title Office under CA8201004 2. No Strata Titling permitted 3. A/C proposed – Exterior component located in Rear Yard, Interior component located in 2nd floor hall closet. 4. Schedule B: (X.L. Chen) P.Eng (778.235.5447) Structural & Geotechnical 5. Schedule B Structural -Solar Panels P.Eng. V. Suresh 778-522-1559 6. HPO: Residential Builder- (Custom Royal Development Ltd) | NULL
BP-2021-00960 | 2021-05-06 | 3512 W 1ST AVENUE, Vancouver, BC V6R 1G8 | Building Permit | Building Permit (BP) | Addition / Alteration | Completed | Field Review - Addition / Alteration - Interior alteration to provide improvements in the basement unit of this existing multi conversion dwelling building on the site. Scope of work: Update Bathroom fixtures, add pony wall, upgrade bar sink, add pot lights, Electrical and Plumbing work OK for Field Review per C Yue March 18, 2021 Energy requirements: under trigger Note to applicant: The services of a structural engineer may be required, based upon site inspection by the District Building Inspector. | 12000
PP-2021-00927 | 2021-03-25 | 18 W BROADWAY, Vancouver, BC V5Y 1P2 | Plumbing Permit | Commercial | Tenant Improvement | Completed | Commercial - supply and install backflow assembly on filtered water supply to water cooler in lunchroom | NULL
EP-2021-02027 | 2021-03-17 | 600 W 10TH AVENUE, Vancouver, BC | Electrical Permit | Commercial | Renovation | Completed | Installation / Repair - Commercial - Adding new data drops to an existing auditorium space on the first floor that's being renovated into temporary pharmacy space. Adding a new communications room with 1 rack, 4/0 ground going back to main electrical room, 4 x fibre cables back to the fourth floor main communication room and a 25-pair backbone voice cable to the main telephone room. ** Amend 04/23/2021** add a small amount of Security Work to include LV Security wiring Access control and Intrusion pre-wire & completion No Maglocks add 3,100 to job value | 65574
GP-2021-01092 | 2021-03-19 | 7870 OAK STREET, Vancouver, BC V6P 4A5 | Gas Permit | Residential | New | Completed | Residential - GAS LINE TO STOVE - COMPLETE GAS LINE TO BBQ - COMPLETE >>>Building 2 (BP-2019-03400) – 7870 Oak Street - 6 Gas Meters 7870 Oak St - One Dwelling Unit (basement / P1, 1st - 3rd level) – Range + BBQ 7872 Oak St - One Dwelling Unit (basement / P1, 1st - 3rd level) – Range + BBQ 7874 Oak St - One Dwelling Unit (basement / P1, 1st - 3rd level) – Range + BBQ 7876 Oak St - One Dwelling Unit (basement / P1, 1st - 3rd level) – Range + BBQ 7878 Oak St - One Dwelling Unit (basement / P1, 1st - 3rd level) – Range + BBQ 7880 Oak St - One Dwelling Unit (basement / P1, 1st - 3rd level) – Range + BBQ >>>>>>>>>> Amend: April 28th >ADD TEMPORARY UNIT HEATERS FOR EACH Townhouse - 80,000 BTU -total 6 for this GP | NULL
SP-2021-00371 | 2021-05-05 | 4230 YEW STREET, Vancouver, BC V1V 1V1 | Sprinkler Permit | Commercial | Tenant Improvement | Completed | Commercial - Sprinkler alterations for this first tenant improvement for dance studio | NULL
EP-2021-02034 | 2021-04-23 | 531 W 29TH AVENUE, Vancouver, BC V5Z 2H8 | Electrical Permit | Residential | New | Issued | Installation / Repair - Residential - Installation of new electrical devices, equipment, wire, and cable To construct one - 2 storey containing 3 townhouse dwellings units. Building 3 (North/East - Rear) Refer to BP-2019-03878 for site work, below grade facilities and common underground parking. | 250
EP-2021-02035 | 2021-04-23 | 537 W 29TH AVENUE, Vancouver, BC V5Z 2H8 | Electrical Permit | Residential | New | Issued | Installation / Repair - Residential - Installation of new electrical devices, equipment, wire, and cable To construct one - 2 storey containing 3 townhouse dwellings units. Building 4 (North - Rear) Refer to BP-2019-03878 for site work, below grade facilities and common underground parking. | 250
EP-2021-02037 | 2021-04-23 | 543 W 29TH AVENUE, Vancouver, BC V5Z 2H8 | Electrical Permit | Residential | New | Issued | Installation / Repair - Residential - Installation of new electrical devices, equipment, wire, and cable To construct one - 2 storey containing 4 townhouse dwellings units. Building 5 (North - Rear) Refer to BP-2019-03878 for site work, below grade facilities and common underground parking. | 250
PP-2021-01081 | 2021-04-13 | 456 E HASTINGS STREET, Vancouver, BC V6A 1P7 | Plumbing Permit | Commercial | Renovation | Completed | Commercial - We are replacing the Existing H/W Heating System with a Heat Pump System on the roof. All drawings and info can be found under the building Permit DB-2020-03111 | NULL
EP-2021-02042 | 2021-03-18 | 5855 LINCOLN STREET, Vancouver, BC V5R 4P6 | Electrical Permit | Residential | New | Cancelled | Installation / Repair - Residential - Extra Low Voltage: Cable, Telephone, Doorbell, Security Alarm Prewire & Completion **Amendment Mar 29, 2021** Tigon Security will not performing work at this address. Please cancel permit and refund the fee. Thanks | 990
EP-2021-02044 | 2021-03-18 | NULL | Electrical Permit | Commercial | New | Completed | Installation / Repair - Commercial - installation of conduit / junction boxes and a controller base | 37000
BP-2021-00963 | 2021-07-14 | 740 W HASTINGS STREET, Vancouver, BC | Building Permit | Building Permit (BP) | Addition / Alteration | Issued | High Density Housing / Commercial - Addition / Alteration - Interior renovation only to modify floor layout of the existing restaurant in this existing high rise heritage B commercial/office building for a new restaurant tenant. Notes: 1- Class-5 Cooking operation, Moffat E32D4 oven is for baking only. 2- Occupant load is 24 (20 seats and 4 staff) | 150000
EP-2021-02045 | 2021-03-26 | 54 E 3RD AVENUE, Vancouver, BC V5T 1C3 | Electrical Permit | Commercial | Tenant Improvement | Completed | Installation / Repair - Commercial - new outlets for kitchen equipment >Interior alterations for a new Social Service Centre tenant (Major Occupancy F2) to provide food services. Scope of work is replacing the cooking equipment with similar type using the existing hood and fire suppression system. One class 1 cooking operation. Note: 1. Application is reviewed under VBBL 2019 and issued during 2020 -2021 health pandemic. 2. Related to DP-2021-00049 | 3500
EP-2021-02049 | 2021-05-11 | 2688 DUKE STREET, Vancouver, BC V6R 4S9 | Electrical Permit | Residential | New | Issued | Installation / Repair - Residential - Rough wiring and finishing of new multi-family dwelling building. >>To construct a new 4-storey residential building with 23 dwelling units. STAGED CONSTRUCTION Stage I (excavation/shoring) issued January 6, 2020. Stage II (full structure) issued July 15, 2020. | 225000
GP-2021-01155 | 2021-03-22 | 2682 E 5TH AVENUE, Vancouver, BC V5M 1M9 | Gas Permit | Residential | Renovation | Completed | Residential - re & re furnace btu: 70,000 btu | NULL
GP-2021-01105 | 2021-06-08 | 6726 LABURNUM STREET, Vancouver, BC V6P 5M7 | Gas Permit | Residential | New | Issued | Residential - 1FD - gas works range boiler bbq fireplace To construct a 2 storey with Cellar one-family dwelling with 2 parking spaces, having vehicular access from the lane under Laneway House permit DB-2018-01943 and attached to the Laneway House. 1. A/C unit proposed in Rear Yard 2. No bar sink | NULL
BP-2021-00969 | 2021-06-10 | 2668 E 8TH AVENUE, Vancouver, BC V5M 1W5 | Building Permit | Building Permit (BP) | Salvage and Abatement | Completed | Low Density Housing - Salvage and Abatement - Salvage and Abatement permit Building Permit: DB-2021-00967 Deconstruction Permit: BP-2021-00968 | 0
EP-2021-02048 | 2021-03-19 | 2305 W 18TH AVENUE, Vancouver, BC V6L 1A7 | Electrical Permit | Residential | New | Issued | Installation / Repair - Residential - wiring new house >To construct a 2 storey + basement one-family dwelling with secondary suite on this site. 1. Covenant: CA6012107 Addressing Note: 2305 W 18th Av - Principal Dwelling (1st & 2nd floor, south side of basement) 2307 W 18th Av - Secondary Suite (north side of basement) Addresses assigned per approved plans. Fire and Emergency street access to the secondary suite is from the west side. Street access must be provided and maintained at all times and the building addresses posted to be visible from the street in accordance with the Building By-law. | 15000
EP-2021-02052 | 2021-03-18 | 2115 W 40TH AVENUE #1102, Vancouver, BC V6M 1W4 | Electrical Permit | Residential | Renovation | Completed | Installation / Repair - Residential - Change baseboard heater, change switches, replace washroom fans, relocate stove, add cooktop, relocate counter pugs in kitchen, add light in washrooms, change thermostat, relocate fridge and dishwasher plugs, add 20 LED pot lights | 10000
EP-2021-02053 | 2021-03-17 | 1636 W 69TH AVENUE, Vancouver, BC V6P 2W6 | Electrical Permit | Residential | New | Issued | Temporary Power - Residential - To provide temporary power. | NULL
EP-2021-02056 | 2021-03-17 | 4990 SHERBROOKE STREET, Vancouver, BC V5W 3M2 | Electrical Permit | Residential | New | Issued | Temporary Power - Residential - To provide temporary power. | NULL
EP-2021-02069 | 2021-03-18 | 1338 E 23RD AVENUE, Vancouver, BC | Electrical Permit | Residential | Addition | Completed | Installation / Repair - Residential - supply and connect out door heat pump location of heat pump back of property | 1000
EP-2021-02070 | 2021-03-22 | 1336 E 23RD AVENUE, Vancouver, BC | Electrical Permit | Residential | Addition | Completed | Installation / Repair - Residential - supply and connect heat pump Located back of property on the ground | 1000
GP-2021-01109 | 2021-03-23 | 3238 E PENDER STREET, Vancouver, BC V5K 2C6 | Gas Permit | Residential | New | Completed | Residential - Gas piping Range boiler bbq - for both sides of Duplex | NULL
EP-2021-02059 | 2021-03-18 | 7791 ELLIOTT STREET, Vancouver, BC V5S 2P1 | Electrical Permit | Residential | Addition | Completed | Installation / Repair - Residential - Change Feeder Cable Underground | 1000
EP-2021-02105 | 2021-03-19 | 425 W GEORGIA STREET, Vancouver, BC V1V 1V1 | Electrical Permit | Commercial | Tenant Improvement | Completed | Installation / Repair - Commercial - Wiring for restaurant patio, including Electrical panel, receptacles, heaters, light fixtures and light switches, Data and Speakers Exterior alterations to construct a covered trellis structures for a new outdoor patio with 56 seats to be operated in conjunction with the existing restaurant in this existing mixed use building. Scope of work include: - construct new aluminum trellis structures with operable roof louvers, metal picket fence and boxwood planters, hand sinks & bar and a metal screen wall fronting the lane. | 6800
EP-2021-02103 | 2021-03-29 | 8088 SELKIRK STREET, Vancouver, BC V6P 4H7 | Electrical Permit | Residential | New | Completed | Installation / Repair - Residential - new duplex house with delta To construct a two-storey two-family dwelling with a detached accessory building (garage) at the rear providing 2 parking spaces, having vehicular access from the lane. Note: This is a 2 storey building pursuant to the Zoning and Development By-Law 3. A/C units proposed in the rear yard 4. Bar sinks proposed in the basement 5. Schedule B: J Bozsik P. Eng (604 431-0055) Structural & Geotechnical 6. HPO: Residential Builder - JSS Development Ltd. >>>> May 5th - increased cost of installation from $14,000 to $20,000 | 20000
SP-2021-00370 | 2021-03-22 | 3882 MAIN STREET, Vancouver, BC V5V 3N9 | Sprinkler Permit | Commercial | Tenant Improvement | Completed | Commercial - Relocation of 6 heads >3882 Main St Interior alterations and a change of use from small scale pharmacy to health care office with accessory pharmacy (Boring Pharmacy Corporation) in this existing mixed use building on this site. NOTE: For pharmacy use refer to DP-2016-00620, approved for a limited period of time expiring August 31, 2021 unless extended in writing by the Director of Planning. Tenant: BoringPharmacy Corporation Scope of work includes removal of partition walls, construction of new partition walls, addition of medical rooms, sinks, kitchenette, sprinkler work A Sprinkler Permit is required for the proposed work to the sprinkler system. >>>>> *****This application does not include any of the following: 1. Not more than 20 sprinklers (add, relocate, or remove), 2. hydraulic calculations, 3. change in occupancy and /or hazard classification, 4. warehouse storage arrangements, 5. mobile compact storage arrangements, 6. alternative solutions, 7. changes to the sprinkler system supply piping (e.g. valves, mains, cross-mains, branch-lines, etc.), or 8. flexible sprinkler pipe. | NULL
PP-2021-00931 | 2021-03-23 | 1694 W 66TH AVENUE, Vancouver, BC V6P 2S2 | Plumbing Permit | Residential | New | Completed | Residential - To install one gravity sump | NULL
PP-2021-00932 | 2021-03-23 | 4006 W 30TH AVENUE, Vancouver, BC V6S 1X5 | Plumbing Permit | Residential | New | Issued | Residential - To install one pump sump & one gravity sump | NULL
EP-2021-02584 | 2021-04-07 | 6763 BUTLER STREET, Vancouver, BC V5S 3L1 | Electrical Permit | Residential | Tenant Improvement | Completed | Installation / Repair - Residential - Install tamper resistant receptacles install exit signs install smoke and carbon monoxide alarms | 825
SP-2021-00372 | 2021-04-26 | 1067 MARINASIDE CRESCENT #1903, Vancouver, BC V6Z 3A4 | Sprinkler Permit | Residential | Renovation - Dwelling Unit(s) only | Completed | Residential - adjust (x5) sprinkler heads to suite new floor plan >#1903 Exterior and interior alterations to provide improvements for the existing dwelling unit #1903 on the 19th floor of this multiple dwelling building on this site. Exterior work to add a heat pump on the balcony. Scope of work includes: new plumbing fixtures, lighting, flooring, appliances, fireplace and installation of air conditioning unit on the balcony This is a sprinklered building. Sprinkler Permit is required. >*****This application does not include any of the following: 1. Not more than 20 sprinklers (add, relocate, or remove), 2. hydraulic calculations, 3. change in occupancy and /or hazard classification, 4. warehouse storage arrangements, 5. mobile compact storage arrangements, 6. alternative solutions, 7. changes to the sprinkler system supply piping (e.g. valves, mains, cross-mains, branch-lines, etc.), or 8. flexible sprinkler pipe. | NULL
EP-2021-02064 | 2021-03-18 | 288 E PENDER STREET, Vancouver, BC | Electrical Permit | Commercial | Renovation | Issued | Installation / Repair - Commercial - commercial kitchen electrical safety check and repair unsafe electrical installation Interior alterations and to validate the kitchen equipment (class 1 cooking) at this existing Retail Limited Food Store (E) that was not approved under BU431470 in this existing mixed-use commercial and residential building. | 1500
SP-2021-00373 | 2021-03-22 | 127 E 18TH AVENUE, Vancouver, BC V5V 1E4 | Sprinkler Permit | Residential | New | Completed | Residential - Installation of new sprinkler system >To construct a 2 storey laneway house building ($191,575) with 1 open parking pad having vehicular access from the 20' Lane. Note: This is a 1 ½ storey building pursuant to the Zoning & Development By-law. 1. Covenant not required with existing house 2. No Strata Titling permitted 3. No A/C Unit proposed 4. Schedule B: (Scott Ash-Anderson) P.Eng (604.228.0518) Structural 5. Schedule B: (P.K.L.Fong) P.Eng (604.837.3205) Geotechnical 6. HPO: Residential Builder- Best Builders Ltd. *EXISTING HOUSE* Note: Bldg 1 (principal bldg) addressed #1-127 E 18 Ave retained on site. **THIS PERMIT HAS BEEN ISSUED UNDER THE REQUIREMENTS OF VBBL #12511 (2019) ** | NULL
EP-2021-02066 | 2021-03-18 | 151 W 7TH AVENUE, Vancouver, BC | Electrical Permit | Commercial | Renovation | Issued | Installation / Repair - Commercial - upgrade feeders to panels | 4000
EP-2021-02068 | 2021-03-18 | 1525 W 8TH AVENUE, Vancouver, BC V6J 1T5 | Electrical Permit | Commercial | New | Completed | Installation / Repair - Commercial - installation of a wireless security system and access control and a camera no maglocks | 3242
EP-2021-02073 | 2021-03-18 | 20 DIEPPE PLACE, Vancouver, BC V5M 4A3 | Electrical Permit | Residential | New | Completed | Installation / Repair - Residential - finishing of alarm, plating of low voltage, doorbell | 900
GP-2021-01117 | 2021-03-18 | 2030 KITCHENER STREET, Vancouver, BC V5L 2W8 | Gas Permit | Residential | Renovation | Completed | Residential - new cooktop | NULL
PP-2021-00936 | 2021-03-19 | 2336 WALL STREET #403, Vancouver, BC V5L 1B7 | Plumbing Permit | Residential | Renovation | Completed | Residential - Swap toilet, swap lav, change tub to shower, swap kitchen sink. Only in wall changes are to tub and lav. | NULL
DB-2021-00973 | 2021-05-03 | 1150 KINGSWAY, Vancouver, BC | Building Permit | Development and Building Permit (DB) | Addition / Alteration | Completed | High Density Housing / Commercial - Addition / Alteration - Interior alterations to existing Restaurant - Class 1 for a new tenant at 1150 Kingsway. Scope of work includes blocking the access to residential suite by providing continuous 2hr fire separation and providing a grease interceptor of 150 GPM. Total number of seats provided is 68. Note: 1.0. Application is reviewed under VBBL 2019 and issued during health pandemic 2020-2021. 2.0. Kitchen equipment arrangement and fire suppression system shall conform to permit B209442. Note: Parking and Loading layout changes relaxed and cleared by David Jung, April 28, 2021. | 7000
EP-2021-02077 | 2021-03-22 | 2615 HOYLAKE AVENUE, Vancouver, BC V5S 2E4 | Electrical Permit | Residential | New | Issued | Temporary Power - Residential - To provide temporary power. | NULL
GP-2021-01156 | 2021-03-22 | 2124 E 4TH AVENUE, Vancouver, BC | Gas Permit | Residential | Renovation | Completed | Residential - re & re furnace btu : 70,000 btu | NULL
DB-2021-00975 | 2021-06-09 | 2926 TRINITY STREET, Vancouver, BC V5K 1G2 | Building Permit | Development and Building Permit (DB) | Addition / Alteration | Completed | Enquiry Centre - Addition / Alteration - Exterior and interior alterations to this existing one family dwelling building. The scope of work includes to propose rear addition, new layout changes. The entire building will be sprinklered to NFPA-13D Structural schedule B signed and sealed by Jason Hui, 778.319.3403 Renovation energy upgrade proposal prepared by Peter Cho, 778.316.9053 | 80000
GP-2021-01116 | 2021-03-18 | 838 W 44TH AVENUE, Vancouver, BC V5Z 2P4 | Gas Permit | Residential | Renovation | Completed | Residential - HWT & Furnace re&re | NULL
PP-2021-00937 | 2021-03-18 | 2130 W 33RD AVENUE, Vancouver, BC V6M 1B9 | Plumbing Permit | Residential | New | Issued | Residential - Sumps | NULL
BP-2021-00978 | 2021-05-12 | 128 E 45TH AVENUE, Vancouver, BC V5W 1W9 | Building Permit | Building Permit (BP) | Salvage and Abatement | Completed | Low Density Housing - Salvage and Abatement - Salvage and abatement permit only for DB-2021-00976 and to be completed under the supervision of a registered professional. This permit does not authorize demolition, deconstruction or construction work. QP: Ramin Hamidnejad - Kinetic OHS Services - 604-988-0099 | 0
EP-2021-02079 | 2021-03-18 | 3819 BOUNDARY ROAD, Vancouver, BC V5R 2M4 | Electrical Permit | Commercial | NULL | Issued | Annual / Operating - Operating permit for general maintenance Valid March 18/2021 until March 17/2022 | NULL
PP-2021-00940 | 2021-05-31 | 1371 HARWOOD STREET, Vancouver, BC V6E 1S6 | Plumbing Permit | Commercial | Renovation - Dwelling Unit(s) only | Completed | Commercial - Will be replacing the following fixtures: New shower diverter valve rough in and trim, new toilet, new lavatory sink and faucet and a new kitchen sink and faucet. Will also be installing a new dishwasher. The location of the new installed fixtures will not change and will be the same location as existing. >#206 - Interior alterations to the existing dwelling unit, #206 on the 2nd floor in this existing Multiple Dwelling (rental) building (Sea Place). Scope of work includes: alterations to remove kitchen wall, counters, millwork, appliances to create open concept, remove closet walls, remove all all flooring and plumbing fixtures; new walls and doors to create a bedroom and new closets, new appliances, new plumbing fixtures, millwork; baseboards, flooring, repairs to fire stopping and paint throughout. Replacing light fixtures, no new lighting installed. | NULL
EP-2021-02080 | 2021-03-18 | 2775 MCGILL STREET, Vancouver, BC V5K 1H4 | Electrical Permit | Residential | New | Expired | Temporary Power - Residential - To provide temporary power. | NULL
BP-2021-00981 | 2021-09-12 | 3728 W 30TH AVENUE, Vancouver, BC V6S 1W8 | Building Permit | Building Permit (BP) | Demolition / Deconstruction | Completed | Low Density Housing - Demolition / Deconstruction - To demolish the existing one family dwelling building ($15,000) on this site by means of deconstruction. Demo Declaration – East West Excavating Ltd. This permit is subject to the Green Demolition Bylaw (11023) Pre-1950 with Character Merit: Green Demolition Conditions Apply 90% Recycling Rate of Building Materials Required | 15000
BP-2021-00983 | 2021-06-01 | 3728 W 30TH AVENUE, Vancouver, BC V6S 1W8 | Building Permit | Building Permit (BP) | Salvage and Abatement | Completed | Low Density Housing - Salvage and Abatement - Salvage and abatement permit only for DB-2021-00979 and to be completed under the supervision of a registered professional. This permit does not authorize demolition, deconstruction or construction work. QP: Apolleon Engineering Inc. | 0
PP-2021-00941 | 2021-03-19 | 619 PRIOR STREET, Vancouver, BC V6A 2G7 | Plumbing Permit | Residential | Renovation | Issued | Residential - Scope is ground works, Storm drainage below slab in garage | NULL
DB-2021-00984 | 2021-08-09 | 2051 HARRISON DRIVE #3, Vancouver, BC V5P 2P7 | Building Permit | Development and Building Permit (DB) | New Building | Issued | Low Density Housing - New Building - To construct a 2 storey laneway house building ($224,500) with an attached garage and 1 open parking pad, providing a total of 2 parking spaces, having vehicular access from the 20' Lane. Rev #1: The entire building including the attached garage to be sprinklered to NFPA 13D as per VBBL 3.2.5.12(3)(d). Note: This is a 1 ½ storey building pursuant to the Zoning & Development By-law. Note: Bldg 1 (principal bldg) addressed #1-2051 Harrison Dr. retained on site. 1. No A/C unit proposed 2. Schedule B: Jason Hui P.Eng (778.319.3403) Structural & Geotechnical 3. HPO: Residential Builder- Puzzle Developments Ltd. Address Information: Note: As a result of the addition of the laneway house, the principal dwelling will be assigned a suite number and the site will be as follows: #1-2051 Harrison Dr - Principal Dwelling #3-2051 Harrison Dr - Laneway House The address number is to be posted to the building to be visible from the street and the suite numbers are to be posted at the suite entries in accordance with the Building By-law prior to final inspection. Address has been assigned per the approved plans as the fire/emergency access to the laneway house is from the East side. This access must be provided & maintained at 20' Lane at all times in accordance with the Building By-law. **THIS PERMIT HAS BEEN ISSUED UNDER THE REQUIREMENTS OF VBBL #12511 (2019) ** | 224500
PP-2021-00942 | 2021-03-19 | 1790 BEACH AVENUE, Vancouver, BC | Plumbing Permit | Commercial | Renovation | Completed | Commercial - Customer is changing from one type of oven to a Combi Oven which will require a water feed and the addition of an RP serving the new oven. | NULL
EP-2021-02084 | 2021-03-19 | 3539 W 40TH AVENUE, Vancouver, BC V6N 3B7 | Electrical Permit | Residential | Renovation - Dwelling Unit(s) only | Completed | Installation / Repair - Residential - Repair work done by unauthorized person Installation of 2 sub panels | 3900
PP-2021-00943 | 2021-03-19 | 1680 E 6TH AVENUE, Vancouver, BC V5N 1P3 | Plumbing Permit | Commercial | Addition | Completed | Commercial - DCVA installation | NULL
BP-2021-00986 | 2021-08-04 | 2058 E 27TH AVENUE, Vancouver, BC V5N 2W8 | Building Permit | Building Permit (BP) | Addition / Alteration | Issued | Field Review - Addition / Alteration - Exterior and interior alterations to install a wood burning stove and factory-built chimney in this existing one family dwelling on this site. The services of a Structural Engineer may be required, based upon site inspection by the District Building Inspector. Ok for field review as per Jamie Zhang, Mar. 18/21 | 5000
GP-2021-01118 | 2021-03-19 | 6715 SHERBROOKE STREET #3, Vancouver, BC V5X 4C9 | Gas Permit | Residential | New | Completed | Residential - to install 1 boiler 1 range To construct a 1 storey laneway house building with an open parking pad, providing 1 parking space, having vehicular access from the lane. Note: This is a 1 storey building pursuant to the Zoning & Development By-law Note: Bldg 1 (principal bldg) addressed 6715 Sherbrooke St retained on site. 1. A/C unit proposed on east side 2. Schedule B: SHARAT CHANDE P.Eng (604-723-7534) Structural & Geotechnical 3. HPO: Residential Builder- Rain City Homes Ltd | NULL
PP-2021-00945 | 2021-03-22 | 1148 HOMER STREET, Vancouver, BC V6B 2X6 | Plumbing Permit | Commercial | Addition | Completed | Commercial - The installation of one backflow device (RPBA) for a make up water system. ****Operating Permit Program***** OP-2020-00409 | NULL
EP-2021-02086 | 2021-03-19 | 3339 PARKER STREET #3, Vancouver, BC V5K 2W1 | Electrical Permit | Residential | New | Completed | Installation / Repair - Residential - New construction laneway Electrical rough-wire and finishing Underground tek installation Upgrading service - 200A 120/240V duplex meter base LWH main switch - 125A 120/240V Main house switch - 125A 120/240V EVC >To construct a 2 storey laneway house building ($145,630.00) with an open parking pad, providing 1 parking space, having vehicular access from the lane. Note: This is a 1 ½ storey building pursuant to the Zoning & Development By-law Note: Bldg 1 (principal bldg) addressed #1-3339 Parker St retained on site. 1. No A/C unit proposed 2. Schedule B: Md. Shahidul Alam P.Eng (604.653.7475) Structural & Geotechnical 3. Schedule B: Zhao Guan P.Eng (6778.868.5635) Geotechnical 4. HPO: Residential Builder- Metro-City Projects Inc Address has been assigned per the approved plans as the fire/emergency access to the laneway house is from the east side. This access must be provided & maintained at all times in accordance with the Building By-law ******THIS PERMIT HAS BEEN ISSUED UNDER THE REQUIREMENTS OF VBBL 2019 (#12511)****** | 8000
EP-2021-02087 | 2021-03-19 | 7801 ARGYLE STREET, Vancouver, BC V5P 3L6 | Electrical Permit | Commercial | Renovation | Issued | Installation / Repair - Commercial - Mechanical Room Heating and Cooling System Controls | 43300
EP-2021-02091 | 2021-03-19 | 228 E 18TH AVENUE #403, Vancouver, BC V5V 1E6 | Electrical Permit | Residential | Renovation | Completed | Installation / Repair - Residential - Moving a few switches and receptacle, addition of 2 LED pot lights, new panasonic >#403 - Interior alterations to renovate the bathroom of the existing dwelling unit (#403) on the 4th floor in this existing Multiple Dwelling building (Building 3, Newport on Main) on this site. Scope of work includes: interior demolition of bathroom; new tile floor, install in floor radiant heating, new plumbing fixtures (toilet, sink, shower), paint, new lighting and power throughout. OK For Field Review per A. Campbell, November 18, 2020. Notes: ~ Energy Upgrade: L2-SWH-Install Low Flow Shower Heads in all Showers ~ Building Sprinklered – Building inspector to determine on site if a separate sprinkler permit is required. | 1000
SP-2021-00374 | 2021-04-22 | 900 HOWE STREET, Vancouver, BC V6Z 2M4 | Sprinkler Permit | Commercial | Tenant Improvement | Issued | Commercial - Install new DCVA & replace Fire Pump | NULL
GP-2021-01121 | 2021-03-19 | 4064 W 29TH AVENUE #3, Vancouver, BC V6S 1V5 | Gas Permit | Residential | New | Completed | Residential - Rough in and installation of the gas Piping and the appliances in the lane way house To construct a 2 storey laneway house building with 2 open parking pads, providing 2 parking spaces, having vehicular access from the lane. Note: This is a 1 ½ storey building pursuant to the Zoning & Development By-law Note: Bldg 1 (principal bldg) addressed #1-4064 W 29th Ave. retained on site. 1. No A/C unit proposed 2. Schedule B: O. Wegner, P.Eng (604-579-0110) Structural 3. Schedule B: P.K.L. Fong, P.Eng (604-837-3205) Geotechnical 4. HPO: Residential Builder - Smallworks Studio and Laneway Housing Inc. | NULL
EP-2021-02094 | 2021-03-19 | NULL | Electrical Permit | Commercial | NULL | Expired | Movie Set / Filming - To allow for Movie Set/Filming Applicant shall provide completed Contractor Declaration form, and dates of filming and associated location(s) to csinspection.clerks@vancouver.ca prior to the commencement of filming. Visit vancouver.ca/inspections for more details. | NULL
PP-2021-00950 | 2021-03-22 | 2344 W 4TH AVENUE, Vancouver, BC | Plumbing Permit | Commercial | Tenant Improvement | Completed | Commercial - Install two RPBAs, one for misting station in the store area above veggies and one for an ice machine in the produce area. This application is being applied for as a result of a City of Vancouver Cross Connection Control Inspection. | NULL
EP-2021-02095 | 2021-03-19 | NULL | Electrical Permit | Commercial | NULL | Expired | Movie Set / Filming - To allow for Movie Set/Filming Applicant shall provide completed Contractor Declaration form, and dates of filming and associated location(s) to csinspection.clerks@vancouver.ca prior to the commencement of filming. Visit vancouver.ca/inspections for more details. | NULL
SP-2021-00376 | 2021-03-22 | 200 GRANVILLE STREET, Vancouver, BC V6C 1S4 | Sprinkler Permit | Commercial | Tenant Improvement | Completed | Commercial - Add3rd floor - Common Washroom Interior alterations to provide improvements to the common washrooms on the 3rd floor of this office building. Scope of work includes replacing all lighting, walls, flooring, ceiling, partitions and fixtures. ok for field review as per K Vogt Jan 27, 2021 Notes: - Schedule B, Architectural, Michael D McNaught, Architect AIBC, 604- 724-7602 - Schedule B, Mechanical/Plumbing, Ronald Braun, P.Eng, 778-238-2638 - Schedule B, Electrical, S. S. Dhaliwal, P.Eng, 604-609-0500 - No Sprinkler Permit required. required - BOMA BESt building and relocate heads to suit new tenant layout. >*****This application does not include any of the following: 1. Not more than 20 sprinklers (add, relocate, or remove), 2. hydraulic calculations, 3. change in occupancy and /or hazard classification, 4. warehouse storage arrangements, 5. mobile compact storage arrangements, 6. alternative solutions, 7. changes to the sprinkler system supply piping (e.g. valves, mains, cross-mains, branch-lines, etc.), or 8. flexible sprinkler pipe. | NULL
EP-2021-02096 | 2021-03-19 | 8128 SHAUGHNESSY STREET, Vancouver, BC V6P 3X8 | Electrical Permit | Residential | Addition | Completed | Installation / Repair - Residential - Security System Installation | 387.75
EP-2021-05123 | 2021-07-15 | 920 E 20TH AVENUE, Vancouver, BC | Electrical Permit | Residential | Tenant Improvement | Completed | Installation / Repair - Residential - - Install electric vehicle management system (DCC-12) for Tesla charging station. - Install Nema 50A receptacle. - Install 40A breaker in electrical panel. >Yes, it will be for a new EVSE. Providing a Nema 14-50 plug as the owner has a mobile Tesla charging unit from their previous property. - The service will not be affected because an energy management system (DCC-12) unit will be installed since the panel is 100A. - Please see attached load calculation document. ** AMEND 07/19/2021** Incoming panel feed is is 1/0 Aluminum. | 3000
EP-2021-02098 | 2021-03-19 | 4047 W 18TH AVENUE, Vancouver, BC V6S 1B9 | Electrical Permit | Residential | New | Completed | Installation / Repair - Residential - communication networking and sound system pre-wiring To construct a 2 storey laneway house building with an attached garage and 1 open parking pad, providing a total of 2 parking spaces, having vehicular access from the lane. Note: This is a 1 ½ storey building pursuant to the Zoning & Development By-law 1. Covenant registered at the Land Title Office under CA8239086 2. No Strata Titling permitted 3. No A/C unit proposed 4. Schedule B: J Jin P.Eng (604) 362-7021 Geotechnical 5. Schedule B: K J Ma P.Eng (604) 599-8890 Structural 6. HPO: Residential Builder- Blue Planet Home Ltd | 1800
DB-2021-00991 | 2021-08-18 | 771 E 30TH AVENUE, Vancouver, BC V5V 2V8 | Building Permit | Development and Building Permit (DB) | New Building | Issued | Low Density Housing - New Building - To construct a two and a half storey two-family dwelling ($682,250.00) with a detached accessory building (garage) at the rear providing 2 parking spaces, having vehicular access from the lane. Note: This is a 2 1/2 storey building pursuant to the Zoning and Development By-Law 1. A/C units proposed 2. No Bar sinks (2) proposed in 3. Schedule B: Shaozhe Guo P.Eng (778.926.0525) Structural & Geotechnical 4- HPO: Residential Builder- Indra Constructions Ltd # 40849 The entire building, to be sprinklered to 2x NFPA 13D. ****residential projects will now require schedule B as part of the sprinkler application**** Address Note: SOUTH UNIT 771 E 30th Av - One Family Dwelling (1st, 2nd, & 3rd floor) NORTH UNIT 773 E 30th Av - One Family Dwelling (1st, 2nd, & 3rd floor) Address numbers assigned as per approved plans for Fire and Emergency response. The address numbers are to be posted to the building to be visible from the street and in accordance with the Building By-law prior to final inspection. ****ALL PROJECT COORINATOR NOTES HAS BEEN ACCEPTED BY THE APPLICANT**** ******THIS PERMIT HAS BEEN ISSUED UNDER THE REQUIREMENTS OF VBBL 2019 (#12511)****** | 682250
DB-2021-00994 | 2021-09-20 | 2731 TURNER STREET, Vancouver, BC V5K 2G3 | Building Permit | Development and Building Permit (DB) | New Building | Issued | Low Density Housing - New Building - To construct a two and a half storey + basement two-family dwelling with two secondary suites ($908,000) located in the basement with a detached accessory building (garage), at the rear providing 3 parking spaces, having vehicular access from the lane. Note: This is a 2 1/2 storey building pursuant to the Zoning and Development By-Law 1- Covenant registered at the Land Title Office under CA9311663 2- No strata titling permitted 3- No proposed bar sink 4- No A/C unit proposed 5- Schedule B: Deepinder Sidhu P.Eng (604-700-8153) Structural & Geotechnical 4- HPO: Residential Builder- Designetic Homes Inc #40654 ****residential projects will now require schedule B as part of the sprinkler application**** Address Note: SOUTH UNIT #1-2731 Turner St - One Family Dwelling (1st, 2nd, & 3rd floor) #2-2731 Turner St - Secondary Suite (basement) NORTH UNIT #1-2733 Turner St - One Family Dwelling (1st, 2nd, & 3rd floor) #2-2733 Turner St - Secondary Suite (basement) Address and suite numbers assigned as per approved plans for Fire and Emergency response. The Address numbers are to be posted to the building to be visible from the street and the suite numbers are to be posted at the suite entries in accordance with the Building By-law prior to final inspection. ******THIS PERMIT HAS BEEN ISSUED UNDER THE REQUIREMENTS OF VBBL 2019 (#12511)****** | 908000
DB-2021-00995 | 2021-09-20 | 2731 TURNER STREET, Vancouver, BC V5K 2G3 | Building Permit | Development and Building Permit (DB) | Demolition / Deconstruction | Issued | Low Density Housing - Demolition / Deconstruction - To demolish the existing one family dwelling building ($15,000) on this site. Demo Declaration – Hawk Siteworks Inc. (604) 805-6920 | 15000
BP-2021-00996 | 2021-05-29 | 2731 TURNER STREET, Vancouver, BC V5K 2G3 | Building Permit | Building Permit (BP) | Salvage and Abatement | Completed | Low Density Housing - Salvage and Abatement - Salvage and abatement permit only for DB-2021-00996 and to be completed under the supervision of a registered professional. This permit does not authorize demolition, deconstruction or construction work. QP: Harvey Wong, Kinetic OHS, 604-816-1290, harvey@kineticohs.com | 0
DB-2021-00998 | 2021-11-16 | 7030 GRANVILLE STREET, Vancouver, BC V6P 4X7 | Building Permit | Development and Building Permit (DB) | Demolition / Deconstruction | Issued | Low Density Housing - Demolition / Deconstruction - To demolish the existing one family dwelling building ($15,000) on this site. Demo Declaration – Bestway Excavating and Demolition 2008 Ltd (778) 232-8909 | 15000
DB-2021-01000 | 2021-11-16 | 7030 GRANVILLE STREET #3, Vancouver, BC V6P 4X7 | Building Permit | Development and Building Permit (DB) | New Building | Issued | Low Density Housing - New Building - To construct a 2 storey laneway house building ($224,677.50) with an open parking pad, providing 1 parking space, having vehicular access from the lane. Note: This is a 1 ½ storey building pursuant to the Zoning & Development By-law 1. Covenant registered at the Land Title Office under CA9235157 2. No Strata Titling permitted 3. A/C unit located 4. Schedule B: Dr Z. Zhao P.Eng (604-526-1305) Structural & Geotechnical 5. HPO: Residential Builder- BuildArt Development Ltd ****residential projects will now require schedule B as part of the sprinkler application**** Address Note: #3-7030 Granville St - Laneway House Suite number assigned as per approved plans for Fire and Emergency response. The suite number is to be posted at the suite entry in accordance with the Building By-law prior to final inspection. ****ALL PROJECT COORINATOR NOTES HAS BEEN ACCEPTED BY THE APPLICANT**** ******THIS PERMIT HAS BEEN ISSUED UNDER THE REQUIREMENTS OF VBBL 2019 (#12511)****** | 224677.5
SP-2021-00377 | 2021-03-23 | 820 W 23RD AVENUE, Vancouver, BC V5Z 2A9 | Sprinkler Permit | Residential | Renovation - Dwelling Unit(s) only | Completed | Residential - Installation of new sprinkler system to NFPA 13D >Exterior and interior alterations and change of use to this existing character-assessed, two-family dwelling with secondary suite. Scope of work change of use from a two-family dwelling with secondary suite to a one-family dwelling removal existing carport relocation of house addition of new foundation new detached garage new exterior siding new dormers new front porch design new front stairs. Notes: 1. Entire building to be sprinklered to NFPA-13D. 2. Schedule B - Structural - Li-Qing Shi, P.Eng - 604 739 8544 3. REUP - Peter Cho, #7929 - Green City Solutions - 778 316 9053 >>>Dec. 13th - Schedule CB and Flow Test report uploaded in application document tab | NULL
EP-2021-02099 | 2021-03-19 | 5755 PRINCE ALBERT STREET, Vancouver, BC V5W 3E1 | Electrical Permit | Residential | New | Completed | Installation / Repair - Residential - PRE WIRING ROUGH & FINSIHING : SECURITY ALARM ,CABLE ,DATA,TEL,SPEAKERS,DOORBELL & VACUUM 2 FD + 2SS + Garage To construct a 2 storey two-family dwelling with (2) secondary suite(s) located in the Basement with a detached accessory building (garage) and 1 open parking at the rear providing 3 parking spaces, having vehicular access from the lane. 1. Covenant registered at the Land Title Office under CA8400196 2. A/C proposed – Exterior component(s) located in sunken patios, Interior component(s) located in Second floor hall closet(s) 3. Schedule B: (J.S. Bansal) P.Eng (604.501.7788) Structural & Geotechnical 4. HPO: Residential Builder- (BUILDER COMPANY NAME) 5. The entire building to be sprinklered to 1 x NFPA 13R Note: This is a 2 storey building pursuant to the Zoning and Development By-Law | 3800
EP-2021-02101 | 2021-03-19 | 3296 E 20TH AVENUE, Vancouver, BC V5M 2V7 | Electrical Permit | Residential | Renovation - Dwelling Unit(s) only | Completed | Installation / Repair - Residential - Renovation. Replacing some old wiring, new 20 amp kitchen plugs, new receptacles and switches, new slim led potlights. | 4600
EP-2021-02100 | 2021-03-31 | 2560 E 8TH AVENUE, Vancouver, BC V5M 1W2 | Electrical Permit | Residential | New | Completed | Installation / Repair - Residential - PRE WIRING ROUGH & FINSIHING : SECURITY ALARM ,CABLE ,DATA,TEL,SPEAKERS,DOORBELL & VACUUM To construct a two-storey + basement two-family dwelling with two secondary suites located in the basement, with a detached accessory building (garage) at the rear providing 2 parking spaces, having vehicular access from the lane. Note: This is a 2 storey building pursuant to the Zoning and Development By-Law 1. Covenant registered at the Land Title Office under CA8530011 2. No strata titling of the secondary suites permitted 3. A/C units proposed in the rear yard 4. No bar sinks proposed 5. Schedule B: MD. Shahidul Alam, P.Eng (604-653-7475) Structural & Geotechnical 6. HPO: Residential Builder - Dalwinder S Hundal | 3900
EP-2021-02102 | 2021-03-19 | 1005 JERVIS STREET, Vancouver, BC V6E 3T1 | Electrical Permit | Residential | Renovation | Completed | Installation / Repair - Residential - Replacing the panel and replace the kitchen plugs #206 Interior alterations only to provide improvements to this existing dwelling unit on the 2nd floor of this existing multiple dwelling building on this site. Scope of work includes: fire stopping work, removal of existing wall, re & re of kitchen/washroom appliances/fixtures with new dishwasher, cabinetry/countertops, flooring, plumbing and electrical work. | 700
SP-2021-00378 | 2021-04-06 | 66 W 18TH AVENUE, Vancouver, BC V5Y 2A4 | Sprinkler Permit | Residential | New | Stop Work | Residential - New Infill Sprinkler System -an infill one-family dwelling (Building 2) at the rear of the site, providing one parking space having vehicular access from the lane. -Revision #1: Basement - decrease shower size to make room for small closet Powder room - decrease lavatory size to accommodate new closet | NULL
SP-2021-00379 | 2021-03-23 | 916 E 13TH AVENUE, Vancouver, BC V5T 2L6 | Sprinkler Permit | Residential | New | Completed | Residential - Install sprinklers in new SFD >To construct a 2 storey + basement one-family dwelling with a secondary suite ($604,017) located in the basement. Note: Parking for the site has been provided under DB-2020-01752 (Laneway House) Note: This Building Permit will remain in a suspended status until the associated (green) Demolition Permit BP-2020-01750 is completed. Note: This is a 2 storey building pursuant to the Zoning and Development By-Law 1- Covenant registered at the Land Title Office under CA8297117 2- No strata titling permitted 3- No bar sink proposed 4- No A/C unit proposed 5- Schedule B: K.T.C. Nguyen, P.Eng (604-326-2701) Structural & Geotechnical 4- HPO: Residential Builder - Tyko Development Ltd. ******THIS PERMIT HAS BEEN ISSUED UNDER THE REQUIREMENTS OF VBBL #12511 (2019)****** | NULL
SP-2021-00381 | 2021-03-23 | 3370 MACDONALD STREET, Vancouver, BC V6L 2N4 | Sprinkler Permit | Residential | New | Completed | Residential - Install sprinklers in LWH >To construct a 2 storey laneway house building ($189,500.00) with 1 open parking pad and 2 carports parking , providing a total of 3 parking spaces, having vehicular access from the 20' Lane. Note: This is a 1 ½ storey building pursuant to the Zoning & Development By-law. 1. Covenant not required with existing house 2. No Strata Titling permitted 3. No A/C Unit proposed 4. Schedule B: (Cesar Parayno) P.Eng (604241.9638) Structural and Geotechnical 5. HPO: Residential Builder- Coastal Landmark Developments Inc. NOTE: To achieve the required FSR. A floor space exclusion of 3% has been applied to this application as per section 11.24.18 of the district schedule, to accommodate improved building performance. *EXISTING HOUSE* Note: Bldg 1 (principal bldg) addressed 2797 W 18th Avenue retained on site. **THIS PERMIT HAS BEEN ISSUED UNDER THE REQUIREMENTS OF VBBL #12511 (2019)** | NULL
GP-2021-01125 | 2021-03-19 | 636 KEEFER STREET, Vancouver, BC V6A 1Y4 | Gas Permit | Residential | Tenant Improvement | Completed | Residential - Decommissioning and removal gas furnaces and a gas hot water tank | NULL
GP-2021-01123 | 2021-03-19 | 4333 SKEENA STREET #3, Vancouver, BC V5R 2L6 | Gas Permit | Residential | New | Completed | Residential - to install 1 boiler 1 range 1.5 STOREY LANEWAY HOME To construct a 2 storey laneway house building with 1 open parking pad having vehicular access from the 20' Lane. Note: This is a 1 ½ storey building pursuant to the Zoning & Development By-law. 1. Covenant not required with existing house 2. No Strata Titling permitted 3. No A/C Unit proposed 4. Schedule B: (K.T.C. Nguyen) P.Eng (604.326.2701) Structural & Geotechnical 5. HPO: Residential Builder- (Tyko Development Ltd) 6. The entire building to be sprinklered to NFPA 13 D per 3.2.5.12.(3)(d) | NULL
DB-2021-01001 | 2021-05-27 | 1320 E 28TH AVENUE, Vancouver, BC V5V 2R1 | Building Permit | Development and Building Permit (DB) | Addition / Alteration | Completed | Field Review - Addition / Alteration - Interior and exterior alteration for this existing one family dwelling with secondary suite. Scope of work: Remove stairwell and add a door from inside the garage to the dwelling unit, move kitchen location, remove existing exterior back door and window and replace with french door, interior wall and door addition. Separate sprinkler permit may be required, to be determined by the District Building Inspector. Letters of Assurance submitted by: Structural Schedule B, Peter Yee, 604-255-3868 OK for Field Review as per A Campbell March 23, 2021 | 76000
EP-2021-02106 | 2021-03-19 | 4908 CAMBIE STREET, Vancouver, BC V5Z 2Z5 | Electrical Permit | Residential | New | Completed | Installation / Repair - Residential - Install Heat trace | 3200
PP-2021-00955 | 2021-03-22 | 1101 NICOLA STREET #21, Vancouver, BC V6G 2E3 | Plumbing Permit | Residential | Addition | Completed | Residential - plumbing | NULL
PP-2021-01759 | 2021-07-12 | 8690 JACK UPPAL STREET, Vancouver, BC V1V 1V1 | Plumbing Permit | Commercial | New | Issued | Commercial - Above grade work for 6 story building. 119 units with 2 levels of underground parking. >To construct a 6 storey midrise combustible (Rental 100) residential market rental building with 119 apartment units and 2 levels of underground parkade. STAGE 1 - Excavation and Shoring issued on Aug. 9th, 2019. Reviewed during the 2020 pandemic crisis Revision 1 to STAGE 1 - Excavation & Shoring - change in Geotech Consultant for temporary shoring only issued on May 27th, 2020. Stage 2 Full Construction issued on July 2nd, 2020. >>>>>>>> | NULL
SP-2021-00382 | 2021-04-26 | 1000 BEACH AVENUE #2401, Vancouver, BC V6E 4M2 | Sprinkler Permit | Residential | Tenant Improvement | Completed | Residential - Adjust (x4) sprinkler head so to provide appropriate fire coverage for the new floor plan >#2401 - To permit interior alterations to this unit #2401 in this existing multiple dwelling building on this site. Scope of work: Remove Non-load bearing walls to reconfigure kitchen and opening to new bedrooms. Add wall in existing bedroom to create two bedrooms. Update bathrooms. New layout for master bedroom , WIC and bathroom. **DBI to Determine onsite if Structural Signoff Required Prior to Completion of Permit** >*****This application does not include any of the following: 1. Not more than 20 sprinklers (add, relocate, or remove), 2. hydraulic calculations, 3. change in occupancy and /or hazard classification, 4. warehouse storage arrangements, 5. mobile compact storage arrangements, 6. alternative solutions, 7. changes to the sprinkler system supply piping (e.g. valves, mains, cross-mains, branch-lines, etc.), or 8. flexible sprinkler pipe | NULL
GP-2021-01124 | 2021-03-19 | 2615 W KING EDWARD AVENUE, Vancouver, BC V6L 1T5 | Gas Permit | Residential | Renovation | Completed | Residential - HWT re&re | NULL
EP-2021-02107 | 2021-03-23 | 1055 DUNSMUIR STREET, Vancouver, BC | Electrical Permit | Commercial | Tenant Improvement | Issued | Installation / Repair - Commercial - Replace 2000kva transformer. We do not have drawings for this as the 2000kva transformer suffered a fault on the C phase coil. The transformer was removed and the coil is being rewound. The same transformer is going back in. | 49000
BP-2021-01005 | 2021-06-17 | 550 BURRARD STREET, Vancouver, BC V6C 2B5 | Building Permit | Building Permit (BP) | Addition / Alteration | Issued | Field Review - Addition / Alteration - #1218 - 12th floor Interior alterations to provide improvements for this existing full floor office tenant on the 12th floor (#1218) in this existing commercial building on this site. Scope of work: Full floor renovation. Reconfiguring existing office layouts. Re and re: partition walls, millwork, doors and frames, t-bar ceiling, GWB, lighting, glass panels, flooring, veneer panels. TENANT: Harris & Company Energy Upgrade: E2 - Lighting - Upgrade to Bilevel Lighting Control (per 9.4.1.1.(d) of ASHRAE 90.1-2016) Letters of Assurance submitted: Schedule A by Ken Chen, P.Eng. Ph#604.687.1800 Electrical Schedule B by Jose Lius Lopez, P.Eng. Ph#604.687.1800 Mechanical/ Plumbing Schedule B by Ken Chen, P.Eng. Ph#604.687.1800 | 725000
BP-2021-01007 | 2021-04-30 | 655 W 12TH AVENUE, Vancouver, BC V5Z 4R4 | Building Permit | Building Permit (BP) | Addition / Alteration | Completed | Field Review - Addition / Alteration - Interior alteration to provide improvements to this existing Service-Laboratory tenant in this existing commercial building on this site. Scope of Work: deconstruct two closets. Construct interior wall with window. Energy requirements: E2 - Lighting - Upgrade to Local Control (per 9.4.1.1.(a) of ASHRAE 90.1-2016) Letters of assurance submitted by: David S Mah, Registered Architect, 604-437-1855: Schedule A; Schedule B Note to applicant: The services of a structural engineer may be required, based upon site inspection by the District Building Inspector. A separate Sprinkler permit may be required based upon site inspection by the District Building Inspector. | 25000
EP-2021-02112 | 2021-03-19 | 1059 E 64TH AVENUE, Vancouver, BC V5X 2N6 | Electrical Permit | Residential | New | Completed | Installation / Repair - Residential - Alarm, Cable, Tel, Data, Door bell, Rough & Finish To construct a 2 storey laneway house building with an open parking pad, providing 1 parking space, having vehicular access from the lane. Note: This is a 1 ½ storey building pursuant to the Zoning & Development By-law Note: Bldg 1 (principal bldg) addressed 1063 E 64th Ave. to be retained on site. 1. No A/C unit proposed 2. Schedule B: Scott Ash-Anderson P.Eng (604.228.0518) Structural 3. Schedule B: Ward Philips P.Eng (604-716-8881) Geotechnical 4. HPO: Residential Builder- Vannova Developments Ltd 5. No Strata titling permitted | 1000
EP-2021-02111 | 2021-03-19 | 1987 W 7TH AVENUE, Vancouver, BC V6J 1T2 | Electrical Permit | Commercial | Renovation | Completed | Installation / Repair - Commercial - Low Voltage Wiring for Control Transformers. Extra Low Voltage Control Wiring for Boilers, Pumps and Sensors. ** Amend 03/19/2021** This address should be 1987 W 7th Ave | 8341
EP-2021-02113 | 2021-03-19 | 1880 W 2ND AVENUE, Vancouver, BC V6J 1H9 | Electrical Permit | Commercial | Renovation | Completed | Installation / Repair - Commercial - Low Voltage Wiring for Control Transformers. Extra Low Voltage Control Wiring for Boilers, Pumps and Sensors. | 5105
BP-2021-01008 | 2021-07-06 | 1095 W PENDER STREET, Vancouver, BC V6E 2M6 | Building Permit | Building Permit (BP) | Addition / Alteration | Issued | Field Review - Addition / Alteration - 2nd floor Elevator Lobby and corridors Interior alterations to provide improvements to the lobby and corridors of the 2nd floor of this existing commercial building on this site. Scope of Work: remove and replace finishes and lighting; Ceiling drywall, flooring, lighting, elevator surrounds, and tenant doors. Ok for Field Review per K.Vogt. Sprinkler permit required for concealed heads per DBI. Electrical Schedule B by Roger Dupuis. P.Eng. Ph#604-569-6500 Energy Upgrade: E2 - Lighting - Upgrade to Local Control (per 9.4.1.1.(a) of ASHRAE 90.1-2016) | 125000
PP-2021-00959 | 2021-03-23 | 3766 W 7TH AVENUE, Vancouver, BC V6R 1W8 | Plumbing Permit | Commercial | New | Completed | Commercial - RPBA backflow installation. Reference: Decorative Water Feature Operating Permit OP-2020-01104 | NULL
BP-2021-01009 | 2021-05-18 | 735 W 15TH AVENUE #207, Vancouver, BC V5Z 1R6 | Building Permit | Building Permit (BP) | Addition / Alteration | Issued | Field Review - Addition / Alteration - #207 - Interior alterations to provide improvements to this existing dwelling unit, #207 on the 2nd Floor in this existing 4 storey, Multiple Dwelling building containing 33 dwelling units on this site. Scope of work includes: alterations to remove kitchen wall and portion of wall for opening, remove all interior doors, lighting, flooring, ceiling finishes, millwork, fixtures and appliances; install support beam, wall, millwork, plumbing fixtures, appliances (bathroom x2 and kitchen), new doors, lighting, paint and finishes throughout. OK for Field Review per Rosa Astorino on March 25, 2021. Notes: ~ Energy Upgrade: E2 - Lighting - Install energy efficient lighting fixtures (single occupied space area) ~ Building Sprinklered – No sprinkler permit required. ~ Schedule A and Schedule B Architectural submitted by Greg Dowling, Architect, AIBC of Greg Dowling Architect Inc., Tel: 778 389-9356. ~ Schedule B Structural submitted by Bernhard Gafner, P. Eng. of Aspect Structural Engineers LP, Tel: 604 762-7844. | 30000
EP-2021-02115 | 2021-03-19 | 355 BURRARD STREET, Vancouver, BC V6C 2J4 | Electrical Permit | Commercial | Renovation | Completed | Installation / Repair - Commercial - Removal and re-work of existing power and lighting. #1800 - 18th Floor (full floor tenant) **Amendment May 25, 2021** #1800 - 355 Burrard Street. Can you please amend this to allow for occupancy. Interior alterations to provide tenant improvements on the 18th Floor (#1800) for this full floor office tenant in this existing commercial building. Scope of work: construct 2 partition walls, new glazing partitions, glazed sliding doors, lighting, finishes and electrical work. | 3222
PP-2021-00970 | 2021-03-23 | 1215 E 27TH AVENUE, Vancouver, BC V5V 2L9 | Plumbing Permit | Residential | New | Issued | Residential - To install DWV and Water Pipe for plumbing fixtures and install plumbing fixtures. >>Amend: Oct. 6th - add one floor drain | NULL
PP-2021-01042 | 2021-03-25 | 488 W 58TH AVENUE, Vancouver, BC V5X 1V5 | Plumbing Permit | Residential | New | Completed | Residential - Install onsite detention tank and flow control manhole | NULL
GP-2021-01127 | 2021-03-19 | 4063 W 19TH AVENUE, Vancouver, BC V6S 1E2 | Gas Permit | Residential | Tenant Improvement | Completed | Residential - Re&Re Furnace | NULL
EP-2021-02119 | 2021-03-19 | 3596 W 28TH AVENUE, Vancouver, BC V1V 1V1 | Electrical Permit | Residential | New | Issued | Temporary Power - Residential - To provide temporary power. | NULL
PP-2021-00963 | 2021-03-19 | 322 W 62ND AVENUE, Vancouver, BC V5X 2E3 | Plumbing Permit | Residential | Renovation | Completed | Residential - Plumbing installation/repairs as per MBC Group Drawings/Scope | NULL
EP-2021-02120 | 2021-03-19 | 4869 LANARK STREET, Vancouver, BC V5N 3S1 | Electrical Permit | Residential | New | Issued | Temporary Power - Residential - To provide temporary power. **Amendment Mar 25, 2021** change from 2 wire system to 3 wire system | NULL
BP-2021-01011 | 2021-04-22 | 1975 PENDRELL STREET, Vancouver, BC V6G 1T6 | Building Permit | Building Permit (BP) | Addition / Alteration | Completed | Field Review - Addition / Alteration - #401 - 4th Floor Interior alterations only to provide improvements to this existing multiple dwelling unit on the the 4th floor (#401) of this existing multiple dwelling building on this site. Scope of Work: Kitchen; Re and re cabinets, appliances, and countertops Bathroom; Re and re vanity, toilet, tub, shower and fixtures. Re and re flooring throughout DBI to determine if peng is required to remove walls. Note to applicant: The services of a structural engineer may be required, based upon site inspection by the District Building Inspector. Energy Requirements: E2 - Lighting - Install lighting dimmer, timers, and/or motion detectors on interior lights No sprinkler permit required. | 59500
PP-2021-00964 | 2021-03-19 | 326 W 62ND AVENUE, Vancouver, BC V5X 2E3 | Plumbing Permit | Residential | Renovation | Completed | Residential - Plumbing installation/repairs as per MBC Group Drawings/Scope | NULL
PP-2021-00965 | 2021-03-19 | 334 W 62ND AVENUE, Vancouver, BC | Plumbing Permit | Residential | Renovation | Completed | Residential - Plumbing installation/repairs as per MBC Group Drawings/Scope | NULL
BP-2021-01012 | 2021-06-30 | 2409 W 43RD AVENUE, Vancouver, BC V6M 2E6 | Building Permit | Building Permit (BP) | Addition / Alteration | Completed | Field Review - Addition / Alteration - #301 - Interior alterations to provide kitchen improvements to this existing dwelling unit, #301 on the 3rd floor in this existing 8 storey, Multiple Dwelling building on this site. Scope of work includes: alterations to remove kitchen walls, millwork, flooring and finishes; new kitchen wall, millwork, plumbing fixtures, appliances, floors, lighting and paint. OK for Field review per Rosa Astorino, March 26, 2021. Notes: ~ Energy Upgrade: L2 - Appliances - Upgrade to an Energuide/Energy Star appliance (fridge; dishwasher). ~ District Building Inspector to determine on site if removal of wall(s) requires a Structural Engineer. ~ Building Not Sprinklered – No sprinkler permit required. ~ Hazmat report submitted by Qualified Professional, John Shaw of Sure Hazmat and Testing. | 15000
DB-2021-01013 | 2021-07-28 | 3445 W 30TH AVENUE, Vancouver, BC V6S 1W3 | Building Permit | Development and Building Permit (DB) | New Building | Issued | Low Density Housing - New Building - To construct a 2 storey + basement one-family dwelling with a secondary suite ($750,250) located in the basement with a detached accessory building , at the rear providing 1 parking spaces, having vehicular access from the lane. Note: This Building Permit will remain in a suspended status until the associated (green) Demolition Permit BP-2021-01014 is completed. Note: This is a 2 storey building pursuant to the Zoning and Development By-Law 1- Covenant registered at the Land Title Office under CA8500406 2- No strata titling permitted 3- Bar sink proposed 4- A/C unit proposed 5- Schedule B: ShaoZhe Guo P.Eng (778-826-0525) Structural & Geotechnical 4- HPO: Residential Builder - MCCM Residential Ltd 45709 Address Note: Building 1 #1-3445 W 30th Av - One Family Dwelling (1st & 2nd floor, north portion of basement) #2-3445 W 30th Av - Secondary Suite (south portion of basement) Address and suite numbers assigned as per approved plans for Fire and Emergency response. The address number is to be posted to the building to be visible from the street and the suite numbers are to be posted at the suite entries in accordance with the Building By-law prior to final inspection. ****ALL PROJECT COORINATOR NOTES HAS BEEN ACCEPTED BY THE APPLICANT**** ******THIS PERMIT HAS BEEN ISSUED UNDER THE REQUIREMENTS OF VBBL #12511 (2019)****** | 750250
EP-2021-02121 | 2021-03-23 | 1059 CAMBIE STREET, Vancouver, BC | Electrical Permit | Commercial | Tenant Improvement | Completed | Installation / Repair - Commercial - Minor renovation: Limited receptacles, re-arrange existing lighting to suit new layout. | 4000
BP-2021-01014 | 2021-07-28 | 3445 W 30TH AVENUE, Vancouver, BC V6S 1W3 | Building Permit | Building Permit (BP) | Demolition / Deconstruction | Completed | Low Density Housing - Demolition / Deconstruction - To demolish the existing one family dwelling building ($15,000) on this site by means of deconstruction. Demo Declaration – Canadian Excavating Ltd (604)728-0434 This permit is subject to the Green Demolition Bylaw (11023) Pre-1950 with Character Merit: Green Demolition Conditions Apply 90% Recycling Rate of Building Materials Required Green Demo Parcel Warning: Building Permit DB-2021-01013 has been suspended pending completion of the associated (green) Demolition Permit BP-2021-01014 | 15000
BP-2021-01015 | 2021-05-19 | 3445 W 30TH AVENUE, Vancouver, BC V6S 1W3 | Building Permit | Building Permit (BP) | Salvage and Abatement | Completed | Low Density Housing - Salvage and Abatement - SALVAGE AND ABATEMENT PERMIT Salvage and Abatement Permit only for Building permit: DB-2021-01013 and to be completed under the supervision of a registered professional. This permit does not authorize demolition, deconstruction or construction work. QP: Kinetic OHS Services Ltd. (Ramin Hamidnejad) Demolition permit: BP-2021-01014 | 0
DB-2021-01016 | 2021-07-28 | 3445 W 30TH AVENUE #3, Vancouver, BC V6S 1W3 | Building Permit | Development and Building Permit (DB) | New Building | Issued | Low Density Housing - New Building - To construct a 1 storey laneway house building ($160,500) with an open parking pad, providing 1 parking space, having vehicular access from the lane. Note: This is a 1 storey building pursuant to the Zoning & Development By-law 1. Covenant registered at the Land Title Office under CA8500406 2. No Strata Titling permitted 3. No A/C unit proposed 4. Schedule B: ShaoZhe Guo P.Eng (778-826-0525) Structural & Geotechnical 5. HPO: Residential Builder- MCCM Residential Ltd 45709 Address and suite number assigned as per approved plans for Fire and Emergency response. The address number is to be posted to the building to be visible from the street and the suite number is to be posted at the suite entry in accordance with the Building By-law prior to final inspection. ****ALL PROJECT COORINATOR NOTES HAS BEEN ACCEPTED BY THE APPLICANT**** ******THIS PERMIT HAS BEEN ISSUED UNDER THE REQUIREMENTS OF VBBL #12511 (2019)****** | 160500
BP-2021-01017 | 2021-05-14 | 323 JERVIS STREET #2401, Vancouver, BC V6C 3P8 | Building Permit | Building Permit (BP) | Addition / Alteration | Issued | Field Review - Addition / Alteration - #2401 - Floor 24 Interior alterations only to provide improvements to this existing dwelling unit on the 24th floor (#2401) of this existing multiple dwelling building on this site. Scope of Work: Renovate Kitchen and remove pocket door. Renovate Master en-suite and 2nd bath and Powder room. Deconstruct 3rd Bathroom replace with display cabinet. Remove gas fireplace in master bedroom. Re and re; flooring and baseboards throughout, gas fireplace in living room, and drop ceilings. re and re electrical as required. Note to applicant: The services of a structural engineer may be required, based upon site inspection by the District Building Inspector. Sprinkler permit required Energy requirement: L1 - Lighting - Install motion detector within closets with LED/CFL lighting (ex: Pantry, walk-in) | 250000
GP-2021-01131 | 2021-03-22 | 2086 PARKER STREET, Vancouver, BC V5L 2L5 | Gas Permit | Residential | Tenant Improvement | Completed | Residential - install gas fireplace | NULL
PP-2021-00967 | 2021-03-22 | 1005 JERVIS STREET, Vancouver, BC V6E 3T1 | Plumbing Permit | Commercial | Renovation - Dwelling Unit(s) only | Completed | Commercial - Unit #301 - Renovation of bath tub and fixtures | NULL
BP-2021-01018 | 2021-05-14 | 1616 W 13TH AVENUE #501, Vancouver, BC V6J 2G6 | Building Permit | Building Permit (BP) | Addition / Alteration | Suspended | Field Review - Addition / Alteration - # 501 - 5th Floor Interior alterations only to provide improvements to this existing dwelling unit on the 5th (#501) floor of this existing multiple dwelling building on this site. Scope of work: Deconstruct interior walls. Relocated Kitchen and Laundry. Renovate bathrooms. Re and re flooring throughout. Paint. Note to applicant: The services of a structural engineer may be required, based upon site inspection by the District Building Inspector. | 75000
BP-2021-01019 | 2021-05-13 | 1241 HOMER STREET #101, Vancouver, BC V6B 2Y9 | Building Permit | Building Permit (BP) | Addition / Alteration | Issued | Field Review - Addition / Alteration - #101 Interior alterations only to provide improvements to this existing dwelling unit #101 of this existing multiple dwelling building on this site. Scope of Work: Master bathroom renovation. Re and re vanity and toilet. Replace existing tub and shower with shower only. This is a sprinklered building. No sprinkler permit required. Energy Upgrade Selected: L2 - HVAC - Install timers (up to 60 minute) or humidistat for washroom fan(s) | 40766.25
GP-2021-01132 | 2021-03-22 | 3666 W 14TH AVENUE, Vancouver, BC V6R 2W5 | Gas Permit | Residential | New | Issued | Residential - LWH - #3 - Gas Piping for boiler To construct a 2 storey laneway house building with an open parking pad providing 1 parking space over gravel, having vehicular access from the 20' Lane. Note: This is a 1 ½ storey building pursuant to the Zoning & Development By-law. 1. Covenant registered at the Land Title Office under CA7751446 2. No Strata Titling permitted 3. No A/C unit proposed | NULL
GP-2021-01133 | 2021-03-22 | 63 KEEFER PLACE #TH17, Vancouver, BC V6B 6N6 | Gas Permit | Residential | Renovation - Dwelling Unit(s) only | Completed | Residential - Install one natural gas fireplace insert | NULL
GP-2021-01136 | 2021-03-19 | 1026 E 39TH AVENUE, Vancouver, BC V5W 1L1 | Gas Permit | Residential | Renovation | Completed | Residential - To Replace 1 Furnace Re/Re | NULL
EP-2021-02134 | 2021-03-22 | 628 E KENT AVENUE SOUTH #157, Vancouver, BC V5X 0B2 | Electrical Permit | Commercial | Renovation | Completed | Installation / Repair - Commercial - pull wire , install plug , relocation EML, change and move plug , connect hot water power | 2800
GP-2021-01234 | 2021-03-29 | 5637 LINCOLN STREET, Vancouver, BC V5R 4P5 | Gas Permit | Residential | Renovation | Completed | Residential - boiler replacement | NULL
SP-2021-00488 | 2021-08-04 | 1522 W 28TH AVENUE, Vancouver, BC V6J 2Y5 | Sprinkler Permit | Residential | New | Issued | Residential - 1522 W 28th Ave (MCD) For all sprinkler work to the 2019 VBBL and NFPA 13R, 2013 including work for work below grade (U/G sprinkler main between the buildings and U/G to the FDC) to allow for interior and exterior alterations and addition to convert this character house one family dwelling to MCD containing 2 dwelling units. Site Description: To construct a new two-storey multiple dwelling infill building containing 4 dwelling units at the front of the site and to convert the existing character house one family dwelling to MCD containing 2 dwelling units, providing a total of 6 parking space on the site, with vehicular access from the Lane, and to stratify the lot. Related Permit 1. SP-2021-00287 1528 W 28th Ave This application does not include any of the following: • Warehouse storage arrangements, or mobile compact storage arrangements. • Flexible sprinkler pipe. • Alternative solutions. Notes: 1. Reviewed during the 2020 pandemic crisis. 2. Sprinkler Engineer of Record, Mr. Steven Lee, P.Eng. of NWSC. T: (604) 770-5750. E: steven.nwsprinklers@gmail.com. 3. See related permit SP-2021-00287 for application documents, correspondence, accepted documents, permit terms and conditions. 4. One set of approved drawings and permit to be available for viewing at the jobsite. | NULL
PP-2021-00972 | 2021-03-24 | 5457 CULLODEN STREET, Vancouver, BC V5W 3R7 | Plumbing Permit | Residential | Renovation | Completed | Residential - -replacement of 2 bath tubs -replacement of 3 shower valves -replacement of 1 shower base -install 1 dishwasher - re-re 3 vanity sinks - re-re 1 kitchen sink "No building or structural changes just removal and replacement of fixtures" | NULL
EP-2021-02133 | 2021-03-22 | 1668 DAVIE STREET, Vancouver, BC V1V 1V1 | Electrical Permit | Commercial | NULL | Issued | Annual / Operating - Annual maintenance Valid Mar 22, 2021 - Mar 21, 2022 | NULL
PP-2021-00975 | 2021-03-24 | 289 DRAKE STREET #1305, Vancouver, BC V6B 5Z5 | Plumbing Permit | Residential | Renovation | Cancelled | Residential - New Kitchen, replacing all fixtures in both bathrooms, turning master tub into shower "No, no building alterations or structural changes are being made. I spoke to building permits prior to applying for permit and went over the scope of work being done. My main concern was the tubs and showers. But because we’re utilizing existing cored holes, he (Shawn I believe his name was) said non were needed as were not working on any walls with fire separation etc." | NULL
EP-2021-02215 | 2021-03-25 | 825 E 13TH AVENUE, Vancouver, BC V5T 2L4 | Electrical Permit | Residential | New | Completed | Installation / Repair - Residential - low volt 'security ' tel' tv 'vacuum | 1200
EP-2021-02216 | 2021-03-25 | 823 E 13TH AVENUE, Vancouver, BC V5T 2L4 | Electrical Permit | Residential | New | Completed | Installation / Repair - Residential - security tel tv prewire | 1200
PP-2021-00974 | 2021-03-23 | 3760 W 21ST AVENUE, Vancouver, BC V6S 1H3 | Plumbing Permit | Residential | New | Completed | Residential - Irrigation System and Back flow being installed | NULL
EP-2021-02138 | 2021-03-24 | 3135 W 16TH AVENUE, Vancouver, BC V6K 3C9 | Electrical Permit | Residential | New | Completed | Installation / Repair - Residential - This permit Only for finishing and safety check . rough wiring and service inspection pass under previous permits ep 2020-00839 . So please close previous permits and issue new permit . *To continue work of EP-2020-00839 | 1000
PP-2021-00976 | 2021-03-23 | 1875 YEW STREET, Vancouver, BC | Plumbing Permit | Residential | Tenant Improvement | Completed | Residential - Back flow for Building supply and sprinkler system | NULL
GP-2021-01140 | 2021-03-21 | 3365 FLEMING STREET, Vancouver, BC V5N 3V6 | Gas Permit | Residential | Renovation | Completed | Residential - Re/re of water heater with tankless Navien. | NULL
SP-2021-00384 | 2021-03-24 | 3837 POINT GREY ROAD, Vancouver, BC V6R 1B3 | Sprinkler Permit | Commercial | Tenant Improvement | Completed | Commercial - add a sprinkler head in the parkade washroom >Building Permit for DP-2018-00837: Interior alterations to this existing tennis club (Jericho Tennis Club) as per the CD-1 (421) By-law. Scope of works include relocation of bicycle storage and end of trip facilities within the parkade level and replace three parking spaces. Note: Application is reviewed under VBBL 2019 and issued during 2020 health pandemic. ***NOTE: If work on this site could lead to ground disturbance (impacting soil) advise applicant to contact the Provincial Archaeology Branch at 250-953-3334 for a list of archaeological consultants, who when retained by the proponent, will apply on the proponent’s behalf for the necessary archaeological permits. In addition, please be advised that reports from an Archaeologist (Archaeological Overview Assessment (AOA) or Archaeological Impact Assessment (AIA) reports) and archaeological/heritage inspection permits from the First Nations may be necessary prior to the release of your City of Vancouver permits. >>This application does not include any of the following: 1. Not more than 20 sprinklers (add, relocate, or remove), 2. hydraulic calculations, 3. change in occupancy and /or hazard classification, 4. warehouse storage arrangements, 5. mobile compact storage arrangements, 6. alternative solutions, 7. changes to the sprinkler system supply piping (e.g. valves, mains, cross-mains, branch-lines, etc.), or 8. flexible sprinkler pipe. | NULL
EP-2021-02140 | 2021-03-24 | 1989 BOUNDARY ROAD, Vancouver, BC V5M 3Y7 | Electrical Permit | Commercial | Tenant Improvement | Completed | Installation / Repair - Commercial - replacing 50 pcs of existing 2-lamp 8ft fluorescent fixture to 8ft LED strip light fixture in the warehouse area | 3000
EP-2021-02141 | 2021-03-22 | 2816 TRINITY STREET, Vancouver, BC V5K 1E9 | Electrical Permit | Residential | New | Issued | Installation / Repair - Residential - Complete wiring of a new house and a garage. **Amendment Dec 15, 2021** The service is going to be 400 amps instead of 200 amps >2 STOREY 1FD + GARAGE To construct a 2 storey + cellar one-family dwelling ($1,000,158.00) with a detached accessory building (garage), at the rear providing 2 parking spaces, having vehicular access from the lane. 1. No Strata Titling permitted 2. A/C Unit proposed at 3. Bar sink located in cellar 4. Schedule B: (Carlos Chiu) P.Eng (604.737.9830) Structural 5. Schedule B: (Paullus K.F. Young) P.Eng (604.841.7748) Geotechnical 6. BC Housing (Milodelia Homes Ltd) This is a 2 storey building pursuant to the Zoning and Development By-Law ******THIS PERMIT HAS BEEN ISSUED UNDER THE REQUIREMENTS OF VBBL 2014 ****** All rooms adjacent to East and West exposing building face shall be sprinklered. "Combustible projections or roof soffits on an exposing building face shall not project to less than .45m from the property line and shall be in compliance with VBBL 2014 9.10.15.5.(9) The entire building, INCLUDING THE ATTACHED GARAGE (if applicable), to be sprinklered to NFPA 13D. Any alterations or conversions to the attached garage (if applicable) to habitable living space shall not be permitted without first obtaining the approval of the Director of Planning and the Chief Building Official. Thermal protection measures and Laneway house design guidelines shall be required to be met prior to the approval of the conversion. Principle Dwelling: 2816 TRINITY STREET | 29000
SP-2021-00385 | 2021-03-23 | 1073 E 29TH AVENUE, Vancouver, BC V5V 2S5 | Sprinkler Permit | Residential | New | Completed | Residential - LWH WITH NEW SPRINKLERS >To construct a 2 storey laneway house building ($217,540.00) with an open parking pad, providing 1 parking space, having vehicular access from the lane. Note: This is a 1 ½ storey building pursuant to the Zoning & Development By-law 1. Covenant registered at the Land Title Office under CA8351026 2. No Strata Titling permitted 3. No A/C unit proposed 4. Schedule B: TAREK A. EL-AMOURY P.Eng (604-336-5080) Structural & Geotechnical 5. HPO: Residential Builder- Leone Construction Inc ******THIS PERMIT HAS BEEN ISSUED UNDER THE REQUIREMENTS OF VBBL 2014****** | NULL
PP-2021-01033 | 2021-04-16 | 7571 MANITOBA STREET, Vancouver, BC V5X 4S9 | Plumbing Permit | Residential | Renovation | Completed | Residential - Ran water line for fridge from kitchen sink water lines with pex pipe and fittings. (reference: CF-2020-002147) >Interior alterations only to provide improvements to this existing residential townhouse dwelling unit at 7571 Manitoba Street at this existing Multiple Dwelling building site. Scope of work: - Update kitchen, re & re interior walls and guardrail, new flooring, plumbing fixtures & electrical work, remove existing storage room in garage | NULL
PP-2021-00977 | 2021-03-23 | 8108 SELKIRK STREET, Vancouver, BC V6P 4H7 | Plumbing Permit | Residential | New | Completed | Residential - sump placing | NULL
GP-2021-01143 | 2021-03-22 | 1829 PARKER STREET, Vancouver, BC V5L 2L1 | Gas Permit | Residential | New | Completed | Residential - Basement Exterior and interior alterations to restore this existing Heritage "A" Multiple Conversion Dwelling, and a change of use from Multiple Conversion Dwelling with 4 units to Multiple Conversion Dwelling with 2 units(SFD and a secondary unit), with 2-car surface parking at the rear having vehicular access from the lane. | NULL
PP-2021-00980 | 2021-04-06 | 1471 ROBSON STREET, Vancouver, BC V6G 1C1 | Plumbing Permit | Commercial | Tenant Improvement | Completed | Commercial - installing new plumbing fixtures at new restaurant GI1: 25 GPM- mop GI2: 50 GPM- 2-comp GI 3: 25 GPM- dishwasher GI4: 25 GPM- single sink | NULL
PP-2021-00981 | 2021-03-23 | 5618 TRAFALGAR STREET, Vancouver, BC V6N 1C3 | Plumbing Permit | Residential | New | Issued | Residential - 2 SUMP 1 W PUMP 1 W/O PUMP | NULL
EP-2021-02146 | 2021-03-22 | 4448 COMMERCIAL STREET, Vancouver, BC V5N 4G6 | Electrical Permit | Residential | New | Issued | Temporary Power - Residential - To provide temporary power. | NULL
EP-2021-02149 | 2021-03-24 | 3313 ANZIO DRIVE, Vancouver, BC V5M 4C9 | Electrical Permit | Residential | New | Issued | Installation / Repair - Residential - new lane way house wiring and car charger only rough in for future use, therefore only rough in 30 amp #10 NMD cable on outside way, box only. >1.5 STOREY LANEWAY HOME + 1 OPEN PARKING To construct a 2 storey laneway house building ($184,375) with an open parking pad providing 1 parking space over gravel, having vehicular access from the 20' Lane. The entire building, INCLUDING THE ATTACHED GARAGE (if applicable), to be sprinklered to NFPA 13D. Note: This is a 1 ½ storey building pursuant to the Zoning & Development By-law. 1. Covenant is not required 2. No Strata Titling permitted 3. No A/C Unit proposed 4. Schedule B: (Jeff Wensel) P.Eng (778.855.2549) Structural & Geotechnical 5. Schedule B: (Imu Chan) P.Eng (604.600.1932) Architectural 6. BC Housing (Cypher Developments Ltd.) NOTE: To achieve the required FSR. A floor space exclusion of 3% has been applied to this application as per section 11.17.18 of the district schedule, to accommodate improved building performance. "Combustible projections or roof soffits on an exposing building face shall not project to less than .45m from the property line and shall be in compliance with VBBL 2019 9.10.15.5.(9)" ******THIS PERMIT HAS BEEN ISSUED UNDER THE REQUIREMENTS OF VBBL 2019****** Address assigned per approved plans. Fire and Emergency street access (walkway) to the laneway house is from the east side. Street access must be provided and maintained at all times. The building addresses are to be posted and to be visible from the street in accordance with the Building By-law prior to final inspection. *EXISTING HOUSE* Note: Bldg 1 (principal bldg) addressed #1- 3313 Anzio Drive retained on site. | 8900
PP-2021-00982 | 2021-03-23 | 555 W HASTINGS STREET, Vancouver, BC V6B 1M1 | Plumbing Permit | Commercial | Renovation | Completed | Commercial - Cap off piping to sink | NULL
EP-2021-02151 | 2021-03-26 | 198 W KING EDWARD AVENUE, Vancouver, BC V5Y 2H9 | Electrical Permit | Commercial | New | Issued | Temporary Power - Commercial - To provide temporary power. | NULL
GP-2021-01145 | 2021-03-22 | 2366 W 41ST AVENUE, Vancouver, BC V6M 2A4 | Gas Permit | Residential | Renovation | Completed | Residential - Boiler Replacement | NULL
EP-2021-02269 | 2021-03-26 | 2580 BURRARD STREET, Vancouver, BC | Electrical Permit | Commercial | Renovation | Completed | Installation / Repair - Commercial - Inspect and repair outside lights if necessary. Add motion light along the back walkway. Add flood light facing the parking lot. Add a receptacle on the lighting circuit at the front entrance. Add 2 Exit/EM combo units for the upstairs main area. Only restoring 2 lights and possibly adding 1-2 more. Lighting is less than 10% | 1000
GP-2021-01146 | 2021-03-22 | 2652 MORNINGSTAR CRESCENT #6, Vancouver, BC V5S 4P4 | Gas Permit | Residential | Addition | Completed | Residential - re and re gas range | NULL
EP-2021-02153 | 2021-03-22 | 225 W 15TH AVENUE, Vancouver, BC V5Y 1Y1 | Electrical Permit | Residential | New | Completed | Installation / Repair - Residential - security,int,camera,tel,tv,data,wiring&completion | 2000
BP-2021-01022 | 2021-05-11 | 5022 ELGIN STREET, Vancouver, BC V5W 3J6 | Building Permit | Building Permit (BP) | Addition / Alteration | Completed | Field Review - Addition / Alteration - Exterior and interior alterations to renovate this existing one family dwelling on this site. Scope of work includes to convert the attached carport to attached garage, remove the unauthorized kitchen, relocate bathroom plumbing fixtures, remove partition walls to create an open floor plan on the upper level, reconfigure the kitchen, replace the rear deck door and window with a sliding door and remove the unauthorized window on the lower north elevation. OK for field review as per Jamie Zhang, Mar. 22/21 Notes: - This building is not sprinklered. - Schedule B, Structural, Ted Bouwmeester, P.Eng, 604-944-6821. - REUP submitted by Scott Silverthorn, 604-787-1952. Scope of work to include energy upgrade in accordance with Article 11.2.1.4 of the 2019 Vancouver Building Bylaw and as per the Energy Efficiency Upgrade Details noted in the Energuide Report. | 85000
EP-2021-02564 | 2021-06-23 | 4770 DUCHESS STREET, Vancouver, BC V5R 3L5 | Electrical Permit | Commercial | New | Issued | Installation / Repair - Commercial - Electrical/.Low voltage installation for 6 units 6 Units stacked townhouse complex with electrical room in detached building. Electrical and low voltage rough wiring and finishing. | 74000
BP-2021-01023 | 2021-05-07 | 835 E HASTINGS STREET, Vancouver, BC V6A 1R8 | Building Permit | Building Permit (BP) | Salvage and Abatement | Issued | Enquiry Centre - Salvage and Abatement - S&A To provide salvage and abatement to this commercial building consisting of artist studio, retail and storage. Related demolition permit BP-2021-00964 Letters of Assurance submitted by: QP Declaration, Ramin Hamidnejad, CRSP | 0
GP-2021-01148 | 2021-03-22 | 2923 E 43RD AVENUE, Vancouver, BC V5R 2Z4 | Gas Permit | Residential | Renovation - Dwelling Unit(s) only | Completed | Residential - Furnace replacement | NULL
PP-2021-00990 | 2021-03-23 | 3780 POINT GREY ROAD, Vancouver, BC V6R 1B2 | Plumbing Permit | Residential | New | Issued | Residential - One Outside Sump | NULL
BP-2021-01027 | 2021-05-11 | 1665 W BROADWAY, Vancouver, BC V6J 1X1 | Building Permit | Building Permit (BP) | Addition / Alteration | Completed | Field Review - Addition / Alteration - #400 - 4th floor (full floor tenant) Interior alterations to provide improvements for this existing office tenant on the 4th floor (#400) in this existing commercial building on this site. Scope of work: partial demolition of existing partitions and construction of new partitions, glazing and doors. Existing HVAC, lighting and sprinklers to be reconfigured to new suit layout. E2 - Lighting - Upgrade to Local Control (per 9.4.1.1.(a) of ASHRAE 90.1-2016) Ok for field review per K.Vogt (03/26/21) | 392750
PP-2021-00991 | 2021-03-23 | 4333 SKEENA STREET #3, Vancouver, BC V5R 2L6 | Plumbing Permit | Residential | New | Completed | Residential - Sump | NULL
BP-2021-01028 | 2021-05-11 | 1665 W BROADWAY, Vancouver, BC V6J 1X1 | Building Permit | Building Permit (BP) | Addition / Alteration | Completed | Field Review - Addition / Alteration - #210 - 2nd floor Interior alterations to provide improvements for this existing office tenant on the 2nd floor (#210) in this existing commercial building on this site. Scope of work: Partial demolition of existing partition walls and construction of new partition walls, glazing and doors. Existing HVAC, lighting and sprinklers to be reconfigured to suit new layout. E2 - Lighting - Upgrade to Local Control (per 9.4.1.1.(a) of ASHRAE 90.1-2016) Ok for Field Review per M.Zink 04/16/21 | 246000
PP-2021-00996 | 2021-03-23 | 4032 W 14TH AVENUE, Vancouver, BC V6R 2X4 | Plumbing Permit | Residential | New | Issued | Residential - Three Outside Sump Two with Pump one on Gravity | NULL
GP-2021-01150 | 2021-03-24 | 1632 E 4TH AVENUE, Vancouver, BC V5N 1J8 | Gas Permit | Residential | New | Completed | Residential - 2FD - 1632 E 4TH AV - (FRONT UNIT NORTH SIDE) to install 1 boiler 1 range 1 bbq Building Permit for DP-2018-00142 Alteration and coversion of this existing two-storey one-family dwelling to a two-storey plus basement multiple conversion dwelling containing two units, and to develop a new accessory building (garage) at the rear providing two parking spaces, having vehicular access from the lane. | NULL
SP-2021-00408 | 2021-06-04 | 4567 HEATHER STREET, Vancouver, BC | Sprinkler Permit | Commercial | New | Completed | Commercial - For all sprinkler work to the 2019 VBBL; NFPA 13, 2013; for interior and exterior alterations including the addition of approximately 782.5 square feet, and revisions to the landscaping for this existing Community Care Facility Class-B use, (Ronald McDonald House), on this site. This application does not include any of the following: • Warehouse storage arrangements, or mobile compact storage arrangements. • Modifications to the existing Information Technology Equipment Rooms (e.g. IT Rooms, LAN Rooms, etc.). • New alternative solutions and/or modifications to existing alternative solutions. Notes: 1. Permit reviewed during COVD-19 Pandemic. 2. Engineer of Record - Mr. Steven Lee P.Eng. of The Gisborne Group T: (604) 520-7300. E: SLee@gisborne.com 3. Per May 19, 2021 email correspondence from Chris Knight of MGA - the Server Room is existing. Server room is not within the project area. No modification. 4. Per May 19, 2021 email correspondence from Chris Knight of MGA - No cloud type ceiling in this addition. Flexible Sprinkler Pipe (Project Area Only) 1. Interior - Automatic sprinkler system has been designed for the use of Victaulic VicFlex AH-2 flexible sprinkler drops with 1/2" outlets, up to 48" with a maximum of eight (8) bends with a 90 degree bend radius for use with standard coverage pendent sprinklers as noted on the drawings. 2. Exterior - Automatic sprinkler system has been designed for the use of the Victaulic VicFlex VS1 Dry sprinkler (up to 50" in length) for protection of the covered entry. | NULL
SP-2021-00388 | 2021-03-23 | 2952 E 28TH AVENUE, Vancouver, BC V5R 1S4 | Sprinkler Permit | Residential | New | Completed | Residential - new fire sprinkler system installation >To construct a 2 storey + cellar one-family dwelling with a secondary suite ($660,500.00) located in the basement/cellar with a detached accessory building (garage), at the rear providing 2 parking spaces, having vehicular access from the lane. Note: This is a 2 storey building pursuant to the Zoning and Development By-Law 1- Covenant registered at the Land Title Office under CA8022324 2- No strata titling permitted 3- Proposed bar sink at basement 4- A/C unit proposed 5- Schedule B: David Jung, P.Eng (604.762.1054) Structural & Paullus K.F. Young, P.Eng.(604.841.7748) Geotechnical 6- HPO: Residential Builder- S & B Remark Holdings Ltd ******THIS PERMIT HAS BEEN ISSUED UNDER THE REQUIREMENTS OF VBBL 2019 (#12511)* | NULL
EP-2021-02159 | 2021-03-24 | 1588 BALFOUR AVENUE, Vancouver, BC V6J 2T9 | Electrical Permit | Residential | Addition | Completed | Installation / Repair - Residential - Install EV charger c/w 240V 40A circuit Tesla Wall Connector Gen 3 w/ 18' cord. Charger will be located outdoors on a pedestal and hardwired. Charger supplied with 240V 40A circuit for 32A charge rate. Existing service is 240V 200A, no change to service | 2000
EP-2021-02161 | 2021-03-22 | 6530 ANGUS DRIVE, Vancouver, BC V6P 5H9 | Electrical Permit | Residential | New | Issued | Installation / Repair - Residential - Extra Low Voltage Pre wire & Finishing for TV, TEL, Data , Security ALARM System & Vacuum system | 3900
GP-2021-01158 | 2021-03-22 | 3542 E 25TH AVENUE, Vancouver, BC V5R 1K2 | Gas Permit | Residential | Renovation | Completed | Residential - re & re hot water tank btu : 40,000 btu | NULL
PP-2021-00995 | 2021-03-24 | 440 CAMBIE STREET, Vancouver, BC V6B 2N5 | Plumbing Permit | Commercial | Renovation | Completed | Commercial - Convert urinal stall to toilet stall in 3rd floor men's washroom | NULL
EP-2021-02164 | 2021-03-25 | 6619 BALSAM STREET, Vancouver, BC V6P 5W8 | Electrical Permit | Residential | New | Issued | Installation / Repair - Residential - Laneway House electrical installation. 400 amp main service 200 to main house 100A to laneway >To construct a 2 storey + cellar one-family dwelling with a detached accessory building (garage), at the rear providing 2 parking spaces, having vehicular access from the lane. Note: This is a 2 storey building pursuant to the Zoning and Development By-Law 1- No Bar/Sink proposed 2- No A/C unit proposed 3- Schedule B: George Beck, P.Eng (604.535.1507) Structural & Geotechnical ******THIS PERMIT HAS BEEN ISSUED UNDER THE REQUIREMENTS OF VBBL 2014 AND THE GREEN HOMES PROGRAM****** | 11000
PP-2021-00997 | 2021-03-22 | 4208 JOHN STREET, Vancouver, BC V5V 3W7 | Plumbing Permit | Residential | New | Issued | Residential - Sump | NULL
EP-2021-02162 | 2021-03-22 | 2804 W 34TH AVENUE, Vancouver, BC V6N 2J6 | Electrical Permit | Residential | New | Issued | Temporary Power - Residential - To provide temporary power. DB – NOT ISSUED: Work authorized by this permit is for placement of a temporary power pole only and does not authorize any site construction and/or excavation. A separate Building Permit will be required prior to commencement of any other work on this site | NULL
EP-2021-02163 | 2021-03-22 | 426 E 55TH AVENUE #3, Vancouver, BC V5X 1N4 | Electrical Permit | Residential | New | Issued | Temporary Power - Residential - To provide temporary power. | NULL
BP-2021-01032 | 2021-05-03 | 1535 W BROADWAY, Vancouver, BC | Building Permit | Building Permit (BP) | Addition / Alteration | Completed | Field Review - Addition / Alteration - Interior alterations and change of major occupancy from retail space to create office space for new tenant. Ok for Office Use. Outright in C3-A. No change in parking. Scope of work to include: deconstruct interior partition walls. Construct new interior partition walls, kitchen space and two bathrooms. Note to applicant: The services of a structural engineer may be required, based upon site inspection by the District Building Inspector. Energy requirements:E2 - Lighting - Upgrade to incorporate Automatic Full OFF (per 9.4.1.1.(h) of ASHRAE 90.1-2016) | 85000
PP-2021-00998 | 2021-03-24 | 1595 BOUNDARY ROAD, Vancouver, BC V5K 5C4 | Plumbing Permit | Commercial | Addition | Completed | Commercial - Backflow Preventers to be installed | NULL
BP-2021-01033 | 2021-06-15 | 1550 MARINER WALK #306, Vancouver, BC V6J 4X9 | Building Permit | Building Permit (BP) | Addition / Alteration | Completed | Field Review - Addition / Alteration - #306 Interior alterations only to provide improvements to this existing dwelling unit on the 3rd (#306) floor of this existing multiple dwelling building on this site. Scope of Work includes removing partition walls to reconfigure the kitchen and adding a drop ceiling over the kitchen range. Notes: - Energy Upgrade: E2 - Appliances - Upgrade to an Energuide/Energy Star appliance (washer; dryer) - Schedule B, Structural, Xian Min Lily Qiu, 778-321-5377 - This building is sprinklered. DBI to determine on site if separate sprinkler permit is required. | 40000
EP-2021-02168 | 2021-03-24 | 5649 BALACLAVA STREET, Vancouver, BC V6N 1K9 | Electrical Permit | Residential | Addition | Completed | Installation / Repair - Residential - Install 50 amp receptacle in garage area for EV charger 1. Garage 2. Nema 14-50 receptacle 3. 50A Breaker 4. Audi model IC-ctd 5. 150Amps / 120/240v Load calc attached. | 500
DB-2021-01035 | 2021-08-27 | 5790 HUDSON STREET, Vancouver, BC V6M 2Z3 | Building Permit | Development and Building Permit (DB) | New Building | Issued | Low Density Housing - New Building - To construct a 2 storey one-family dwelling with a secondary suite located in the Basement ($1,215,205.00) and a detached accessory building (garage) ($10,000), at the rear providing 2 parking spaces and 1 open parking stall over gravel, all parking stalls having vehicular access from the 20' Lane. Note: Parking for the site has been provided under DB-2021-01038 (Laneway House) Note: This Building Permit will remain in a suspended status until the associated (green) Demolition Permit BP-2021-01036 is completed. Note: This is a 2 storey building pursuant to the Zoning and Development By-Law 1. Covenant registered at the Land Title Office under CA8657748 2. No Strata Titling permitted 3. A/C Unit proposed in rear yard 4. Bar sink located in basement 5. Schedule B: (Zhanchao Zhao) P.Eng (604.526.1305) Structural & Geotechnical 6. BC Housing (Hengwang Construction) Address Note: Building 1 #1-5790 Hudson St - One Family Dwelling (1st & 2nd floor, north & south west portion of basement) #2-5790 Hudson St - Secondary Suite (south east portion of basement) Address and suite numbers assigned as per approved plans for Fire and Emergency response. The address number is to be posted to the building to be visible from the street and the suite numbers are to be posted at the suite entries in accordance with the Building By-law prior to final inspection. ******THIS PERMIT HAS BEEN ISSUED UNDER THE REQUIREMENTS OF VBBL 2019****** | 1215205
BP-2021-01036 | 2021-08-27 | 5790 HUDSON STREET, Vancouver, BC V6M 2Z3 | Building Permit | Building Permit (BP) | Demolition / Deconstruction | Completed | Low Density Housing - Demolition / Deconstruction - To demolish the existing one family dwelling building ($15,000) on this site by means of deconstruction. This permit is subject to the Green Demolition Bylaw (11023) Note: Pre-1950 recycling requirement: 75% of non-hazardous construction waste | 15000
BP-2021-01037 | 2021-05-31 | 5790 HUDSON STREET, Vancouver, BC V6M 2Z3 | Building Permit | Building Permit (BP) | Salvage and Abatement | Completed | Low Density Housing - Salvage and Abatement - Salvage and Abatement Permit To be completed under the supervision of a registered professional. This permit does not authorize demolition, deconstruction or construction work. QP: Kurt McInnes of Apolleon Engineering Inc Building permit: DB-2021-01035 Demolition permit: DB-2021-01036 | 0
DB-2021-01038 | 2021-08-27 | 5790 HUDSON STREET, Vancouver, BC V6M 2Z3 | Building Permit | Development and Building Permit (DB) | New Building | Issued | Low Density Housing - New Building - To construct a 1 ½ storey laneway house building ($168,747.50) with an detached garage and 1 open parking pad, providing total of 3 parking space, having vehicular access from the 20' Lane. Note: This is a 1 ½ storey building pursuant to the Zoning & Development By-law. Note: To achieve the required FSR. A floor space exclusion of 3% has been applied to this application as per section 11.17.24 of the district schedule, to accommodate improved building performance. 1. Covenant registered at the Land Title Office under CA8657748 2. No Strata Titling permitted 3. A/C Unit proposed in rear yard 4. Schedule B: (Zhanchao Zhao) P.Eng (604.526.1305) Structural & Geotechnical 5. HPO: Residential Builder-- Hengwang Construction Addressing Note: Building 2 #3-5790 Hudson St - Laneway House (1.5 storey) Address and suite number assigned as per approved plans for Fire and Emergency response. The address number is to be posted to the building to be visible from the street and the suite number is to be posted at the suite entry in accordance with the Building By-law prior to final inspection. ******THIS PERMIT HAS BEEN ISSUED UNDER THE REQUIREMENTS OF VBBL 2019****** | 168747.5
EP-2021-02171 | 2021-03-24 | 6125 COLLINGWOOD PLACE, Vancouver, BC V6N 1V2 | Electrical Permit | Residential | Renovation | Issued | Installation / Repair - Residential - installing ducting for underground electrical and low voltage services Service relocate and upgrade to 200amps ** Amend 12/02/2021** Value to be 35,000 | 35000
GP-2021-01160 | 2021-03-25 | 5898 LANARK STREET, Vancouver, BC V5P 2Y5 | Gas Permit | Residential | Renovation | Completed | Residential - 1FD+SS - #1 & #2 - Replacement and new To permit a Change of Use to a One Family Dwelling with Secondary Suite and exterior and interior alterations to this existing One Family Dwelling with an attached 2 car garage with access from East 43rd Avenue, on this corner with lane site. Scope of work: - Upper fl - remove bay window & interior walls, new door, update kitchen, re & re sundeck and remove aluminum roof on the sundeck - Main f - Update Layout and create a secondary suite in the basement, new interior walls, doors, and kitchen - Replace all windows on upper & main fl, and infill 2 windows & create 2 new window on South El >>>> Amend: Sept. 16th -1- fire pit gas line only. 40,000btu | NULL
SP-2021-00392 | 2021-03-23 | 2504 E 29TH AVENUE, Vancouver, BC V5R 1V1 | Sprinkler Permit | Residential | New | Issued | Residential - install 37 sprinkler heads for new SFD with Secondary Suite >2 STOREY 1FD + SS + LWH To construct a 2 storey one-family dwelling with a secondary suite located in the Basement ($883,250.00) and a separate Laneway House building located in the rear complete with attached garage and 1 open parking pad, providing a total of 2 parking spaces, having vehicular access from the 20' Lane. 1. Covenant registered at the Land Title Office under CA8205473 2. No Strata Titling permitted 3. A/C proposed – Exterior component located in rear yard, Interior component located in upper floor hall closet 4. Bar sink located in basement theatre room 5. Schedule B: (S. Chande) P.Eng (604.291.7434) Structural + Geotechnical 6. HPO: Residential Builder- (PHW Homes Inc) 7. The entire building to be sprinklered to NFPA 13D Note: This is a 2 storey building pursuant to the Zoning and **THIS PERMIT HAS BEEN ISSUED UNDER THE REQUIREMENTS OF VBBL #12511 (2019).** | NULL
GP-2021-01164 | 2021-03-24 | 4038 W 16TH AVENUE, Vancouver, BC V6R 3E1 | Gas Permit | Residential | Renovation - Dwelling Unit(s) only | Completed | Residential - Furnace Replacement | NULL
PP-2021-01000 | 2021-03-23 | 3339 PARKER STREET #3, Vancouver, BC V5K 2W1 | Plumbing Permit | Residential | New | Completed | Residential - Sump | NULL
EP-2021-02174 | 2021-03-30 | 1342 E 11TH AVENUE, Vancouver, BC V5N 1Y5 | Electrical Permit | Residential | New | Completed | Installation / Repair - Residential - new Wiring and service 100x2=200Amp >Interior and exterior alterations: Interior and exterior alterations and addition to this existing three-storey one family dwelling into a Two-Family Dwelling building and to construct a new 2 storey one-family (infill) dwelling building (under separate permit) at the rear with an attached garage providing one small car parking space serving the infill and one carport parking having vehicular access from the lane. Front unit: 1342 E. 11th Ave Rear unit: 1344 E. 11th Av. Infill: 1346 E. 11th Av. One family (infill) dwelling 1346 E. 11th Av., is under separate permit BP-2019-04279 Note: ALL DRAWINGS AND DOCUMENTATIONS ARE FILE UNDER this permit BP-2019-04277. Related to DP-2018-00550. Note: "This permit has been reviewed under the 2014 Vancouver Building By-law (#10908)." | 20000
EP-2021-02176 | 2021-03-29 | 1135 E 45TH AVENUE, Vancouver, BC V5W 1Y3 | Electrical Permit | Residential | New | Issued | Installation / Repair - Residential - lane house wiring New Service with three meters base (FD,S-Suite,LW house) >To construct a 2 storey laneway house building with an attached garage and 1 open parking pad, providing a total of 2 parking spaces, having vehicular access from the lane. Note: This is a 1 ½ storey building pursuant to the Zoning & Development By-law 1. Covenant registered at the Land Title Office under CA4063370 2. No Strata Titling permitted 3. A/C unit located in rear yard 4. Schedule B: S.A Shikder P.Eng (604 255-3740) Structural & Geo-technical 4. Schedule B: Marian Letavay P.Eng (604 439-0922) Geo-technical 5. HPO: Home owner builder-Michael G Dee Address assigned per approved plans. Fire and Emergency street access (walkway) to the laneway house is from the South side. Street access must be provided and maintained at all times. The building addresses are to be posted and to be visible from the street in accordance with the Building By-law. ******THIS PERMIT HAS BEEN ISSUED UNDER THE REQUIREMENTS OF VBBL 2014 AND THE GREEN HOMES PROGRAM****** | 8000
EP-2021-02177 | 2021-04-07 | 1067 W CORDOVA STREET, Vancouver, BC V6C 1C7 | Electrical Permit | Commercial | Tenant Improvement | Completed | Installation / Repair - Commercial - Additional lighting and receptacles for a display suite There is New EM lighting and new track lights, The Ashrae form was uploaded. | 17000
EP-2021-02180 | 2021-03-23 | 2837 TURNER STREET #3, Vancouver, BC V5K 2G6 | Electrical Permit | Residential | New | Issued | Temporary Power - Residential - To provide temporary power. | NULL
GP-2021-01202 | 2021-03-25 | 2135 W 15TH AVENUE, Vancouver, BC V6K 2Y4 | Gas Permit | Residential | Renovation | Completed | Residential - re & re hot water tankless btu : 199,000 btu re & re furnace btu : 45,000 btu | NULL
EP-2021-02181 | 2021-03-24 | 250 W 70TH AVENUE, Vancouver, BC | Electrical Permit | Commercial | Renovation | Completed | Installation / Repair - Commercial - Move existing 15A outlet for Projector | 1160
BP-2021-01040 | 2021-04-22 | 2140 MAIN STREET, Vancouver, BC V5T 3C5 | Building Permit | Building Permit (BP) | Addition / Alteration | Completed | High Density Housing / Commercial - Addition / Alteration - Interior alteration on ground floor of this existing 8-storey mixed use building (Group A2, C, E) to construct the exhaust shaft for new restaurant tenant at "2102 Main street". Building Review Branch Noes: - This permit is only for construction of shaft outside tenant space and in adjacent units up to roof. - Tenant improvement of "2102" Main street under permit BP-2020-03596. Refer to this noted permit for all reviews, time entry. * Permit is reviewed as per VBBL 2019 and issued during 2020 Pandemic Crisis. | 34000
SP-2021-00396 | 2021-03-24 | 6530 ANGUS DRIVE, Vancouver, BC V6P 5H9 | Sprinkler Permit | Residential | New | Issued | Residential - To Install 42 sprinkler heads >2 STOREY 2FD + 2 Lock-Offs + 2-CAR GARAGE ** Amend 06/30/2021** correct address has been updated on the BP main address is 6530 Angus To construct a 2.5 storey two-family dwelling with two lock-Off Units located in the Basement with a detached accessory building (garage) , at the rear providing 2 parking spaces, having vehicular access from the lane. 1. Covenant to be registered prior to the sheathing inspection. 2. A/C Unit proposed in Rear Yard, and 1/2 storey level. 3. No Bar sink proposed. 4. Schedule B: (Charlie Chen) P.Eng (778.838.3484) Architectural, Structural and Geotechnical. 6. BC Housing (Jingda Construction Ltd) This is a 2.5 storey building pursuant to the Zoning and Development By-Law ******THIS PERMIT HAS BEEN ISSUED UNDER THE REQUIREMENTS OF VBBL 2019 AND THE GREEN HOMES PROGRAM****** The entire building, INCLUDING THE ATTACHED GARAGE (if applicable), to be sprinklered to 2 x NFPA 13D. | NULL
GP-2021-01167 | 2021-03-23 | 2212 BONACCORD DRIVE, Vancouver, BC V5P 2N9 | Gas Permit | Residential | Tenant Improvement | Completed | Residential - RE RE Boiler | NULL
EP-2021-02183 | 2021-03-23 | 3555 SAWMILL CRESCENT, Vancouver, BC V1V 1V1 | Electrical Permit | Commercial | New | Issued | Temporary Power - Commercial - TEMP POWER POLE VALID FEB 28/2020 TIL FEB 27/2021 EXPIRED EP-2019-01435 | NULL
EP-2021-02184 | 2021-05-21 | 744 W HASTINGS STREET, Vancouver, BC V6C 1A5 | Electrical Permit | Commercial | Tenant Improvement | Issued | Installation / Repair - Commercial - Modification of existing fire alarm system as per Bulletin 2018-004-BU/EL Option #3 triggered by the automatic elevator recall as follows: Existing fire alarm panel is a Notifier NFS-640 located in basement electrical room. Existing fire alarm system is a single stage addressable system. New addressable smoke detectors will be installed in the elevator lobbies, elevator shaft, and elevator machine room. · Provide 5x new addressable relays as per sequence of operation. · Provide new A/C feeder including nema rated disconnect. · Provide power & conduit for new lobby station. · Provide new exit sign on the main floor & first floor. · Provide new #6 ground from the electrical room to the machine room. · Provide GFCI receptacles in the elevator pit and elevator machine room. · Provide new LED fixtures c/w cages in the elevator pit and elevator machine room. · Provide new light switches in elevator pit and elevator machine room. · Provide 2x new 100 amp fused disconnects and conduit for new elevator controllers. · Provide 3x new 30 amp fused disconnects as per drawings. · Provide new 3 conductor #8 teck from electrical room to elevator machine room with new 40-amp 2 pole breaker. · Verification of the fire alarm system in conformance with CAN/ULC S537. | 20448
GP-2021-01168 | 2021-03-23 | 2754 E 26TH AVENUE, Vancouver, BC V5R 1L2 | Gas Permit | Residential | Tenant Improvement | Completed | Residential - RE RE furnace & Navian tankless | NULL
PP-2021-01002 | 2021-03-25 | 3300 OAK STREET, Vancouver, BC V6H 2L6 | Plumbing Permit | Commercial | Tenant Improvement | Completed | Commercial - 50 feet of drainage replacement >>>>AMEND: April 8, 2021 Add the replacement of an additional 100 feet of drainage pipe the piping that is being is replaced is for drainage. | NULL
EP-2021-02189 | 2021-03-24 | 1373 E 55TH AVENUE, Vancouver, BC V5X 1P6 | Electrical Permit | Residential | Addition | Issued | Installation / Repair - Residential - Re-connect #1 AWG CABLE from existing house to new laneway house | 500
EP-2021-02190 | 2021-03-23 | 776 KINGSWAY, Vancouver, BC V5V 3C1 | Electrical Permit | Commercial | New | Completed | Installation / Repair - Commercial - Install an U.L.C. Fire Alarm System | 800
BP-2021-01042 | 2021-04-30 | 701 W GEORGIA STREET, Vancouver, BC V7Y 1K8 | Building Permit | Building Permit (BP) | Addition / Alteration | Completed | Field Review - Addition / Alteration - #R128 lower mall (demising into #R127 & #R128) Interior alterations to the lower mall level for interior demo of all finishes and partition walls and construct a new demising wall to demise unit (R128) to be made into two retail store units (R127 and R128) of this existing commercial building. Scope of Work: to include interior demolition of all previous tenant improvement including interior walls, millwork and separations. Construct demising wall to create two new units. Sprinkler Permit required * SEPARATE PERMIT(S) REQUIRED FOR ALL FUTURE TENANT IMPROVEMENTS TO THESE UNITS. Energy Upgrade: Boma Best Building E4 - HVAC - (Re-)Commission all systems (per 6.7.2.4 of ASHRAE 90.1-2016) Tenant : N/A | 98500
PP-2021-01004 | 2021-03-24 | 6295 DOMAN STREET, Vancouver, BC V5S 3G8 | Plumbing Permit | Residential | New | Completed | Residential - One Outside Sump | NULL
EP-2021-02200 | 2021-03-26 | 757 W HASTINGS STREET, Vancouver, BC V6C 1A1 | Electrical Permit | Commercial | Addition | Completed | Installation / Repair - Commercial - Install new circuits for power for security system upgrade. This is a Stand Alone Electrical Permit Only. No Building Permit is necessary to attached. | 3598
EP-2021-02192 | 2021-03-24 | NULL | Electrical Permit | Commercial | New | Completed | Installation / Repair - Commercial - Shaw Aerial power Supply on BC Hydro pole #2612158 at rear of Premises. Outside at Rear of premises 1245 W 12th Ave | 1000
EP-2021-02239 | 2021-04-21 | 899 W 12TH AVENUE, Vancouver, BC | Electrical Permit | Commercial | Addition | Completed | Installation / Repair - Commercial - Installation of Lenel access control door and maglock installation level 2 of JPS at VGH. This door will connect to an existing panel on the mechanical floor above. Conduit installation for cable pathways from mech floor core to device locations-Vancouver General Hospital, level 2 of Jim Pattison Pavilion South , CORR-6 to Vest-2 door. WITH MAG LOCKS on level 2 of JPS | 1056.28
BP-2021-01045 | 2021-05-04 | 750 W BROADWAY, Vancouver, BC V5Z 1H1 | Building Permit | Building Permit (BP) | Addition / Alteration | Completed | Field Review - Addition / Alteration - #1406 - 750 W Broadway Interior alterations to provide tenant improvements for a new Health Care Office tenant on the 14th floor (#1406) in this existing commercial building on this site. Scope of Work: remove all partition walls/millwork/finishes and construct partition new walls/door, new millwork, finishes, plumbing (2 sinks), & electrical work. Building Sprinklered - Sprinkler permit required Energy Upgrade: E2 - Lighting - Upgrade to incorporate Automatic Partial OFF (per 9.4.1.1.(g) of ASHRAE 90.1-2016) | 85000
EP-2021-02196 | 2021-04-19 | 5391 CLARENDON STREET, Vancouver, BC V5R 3J7 | Electrical Permit | Residential | New | Completed | Installation / Repair - Residential - Electrical work finishing only >>TO CONTINUE WORK STARTED BY OTHERS EP-2020-03939 change of contractor letter in documents tab. | 3000
PP-2021-01005 | 2021-03-23 | 2550 GARDEN DRIVE, Vancouver, BC V5N 4X6 | Plumbing Permit | Commercial | New | Issued | Commercial - Mechanical scope for new 69 Unit condo on Parkade. | NULL
EP-2021-02225 | 2021-03-25 | 1333 JOHNSTON STREET, Vancouver, BC V6H 3R9 | Electrical Permit | Commercial | Renovation | Completed | Installation / Repair - Commercial - Low voltage cabling for telephone, data, speakers and network wireless access points. | 7500
EP-2021-02201 | 2021-03-24 | 865 HORNBY STREET, Vancouver, BC | Electrical Permit | Commercial | Addition | Completed | Installation / Repair - Commercial - Add an addition Circuit for a new receptacle within the kitchen area. This is a Stand Alone Electrical Permit Only. No Building Permit is required or submitted. >>NOTE: ANY BUILDING ALTERATIONS OR BUILDING WORK may require a building work | 1345
EP-2021-02205 | 2021-03-25 | 1437 E 64TH AVENUE, Vancouver, BC V5P 2M4 | Electrical Permit | Residential | New | Completed | Installation / Repair - Residential - Laneway house: new house wiring and finishing and new service installed >To construct a 2 storey laneway house building ($224,875.00) with an attached garage providing 1 parking space and 1 required open parking over gravel providing 2 parking spaces in total, having vehicular access from the 20' Lane. Note: This is a 1 ½ storey building pursuant to the Zoning & Development By-law. The entire building, INCLUDING THE ATTACHED GARAGE to be sprinklered to NFPA 13R. 1. Covenant registered at the Land Title Office under CA8188032 2. No Strata Titling permitted 3. Schedule B: (Vijay Kumar Bains) P.Eng (604.825.4386) Structural 4. Schedule B: (Kian Kok Poh) P.Eng (778.927.5765) Geotechnical 5. BC Housing (UK Concrete Pump Ltd) NOTE: To achieve the required FSR. A floor space exclusion of 3% has been applied to this application as per section 11.17.24 of the district schedule, to accommodate improved building performance. "Combustible projections or roof soffits on an exposing building face shall not project to less than .45m from the property line and shall be in compliance with VBBL 2019 9.10.15.5.(9)" ******THIS PERMIT HAS BEEN ISSUED UNDER THE REQUIREMENTS OF VBBL 2019****** *NEW HOUSE* Note: See DB-2019-05226 or Bldg 1 on site (principal bldg) addressed #1- 1427 E 64th AV | 8000
GP-2021-01170 | 2021-03-24 | 2065 E 5TH AVENUE, Vancouver, BC V5N 1M3 | Gas Permit | Residential | Renovation | Completed | Residential - HOT WATER TANK REPLACEMENT | NULL
PP-2021-01007 | 2021-03-24 | 233 E 14TH AVENUE, Vancouver, BC V5T 4J5 | Plumbing Permit | Commercial | New | Completed | Commercial - Installation of 2" RPBA for Water Treatment System ****Operating Permit Program***** | NULL
PP-2021-01008 | 2021-03-25 | 3253 W 38TH AVENUE, Vancouver, BC V6N 2X5 | Plumbing Permit | Residential | New | Completed | Residential - WATER MAIN REPAIR | NULL
GP-2021-01172 | 2021-03-23 | 3238 E 46TH AVENUE, Vancouver, BC V5S 1A9 | Gas Permit | Residential | Renovation | Completed | Residential - furnace& HWT re&re | NULL
EP-2021-02203 | 2021-04-15 | 1788 CYPRESS STREET, Vancouver, BC V6J 4W2 | Electrical Permit | Residential | New | Completed | Interim - Residential - Scope of work: slab, underground, raceways, grounding, branch circuits. Service connection to BC Hydro is not permitted under this permit Refer to full - EP-2020-08550 | 1000
DB-2021-01051 | 2021-05-27 | 2110 MAIN STREET, Vancouver, BC V5T 3C5 | Building Permit | Development and Building Permit (DB) | Addition / Alteration | Completed | Field Review - Addition / Alteration - 2110 Main St (SL 2 & 3) Interior alterations and a change of use of approximately 2,820sf from drug store with ancillary health care office to retail for a new retail tenant (Sofa Express) in this existing commercial building on this site. Work to include two new washrooms (one universal) and an electrical closet, new lighting, and flooring throughout. New millwork and coffee station. TENANT: Sofa Express Okay for change of use from drug store with ancillary health care office per S. Dugaro, March 23, 2021. Parking does not increase with this change of use Schedule A - submitted by Ian Mclean, Architect (604.834.5896) Schedule B - Arch submitted by Ian Mclean, Architect (604.834.5896) Schedule B - Mech/Plumbing submitted by Satwik Shetty, P.Eng (778.388.9635) Schedule B - Elect. submitted by a. El-Haddad P.Eng (778.388.9635) | 125000
SP-2021-00398 | 2021-03-24 | 178 KEEFER PLACE, Vancouver, BC V6B 0J6 | Sprinkler Permit | Commercial | Tenant Improvement | Completed | Commercial - relocate 12 sprinkler pendants and uprights >178 Keefer Place - Interior alterations to the existing Health Care office (Chiropractor) for a new Health Care office tenant (Dentist) at 178 Keefer Place on the 1st floor in this existing mixed use building on this site. Scope of work includes: alterations to remove walls, T-bar ceiling, lighting, flooring/baseboard, millwork, doors, finishes, relocate plumbing; new walls, drop ceiling, wall mounted shelving, millwork, doors for staff room with kitchenette, mech and treatment rooms, reception, washroom and waiting area; lighting, electrical and finishes throughout. Tenant: Dr. Marcus K.H. Lo Dental Corp Notes: ~ Related to time limited DP-2020-00509. ~ Energy Upgrade: E2 - Lighting - Upgrade to incorporate Automatic Partial OFF (per 9.4.1.1.(g) of ASHRAE 90.1-2016). ~ Building Sprinklered – Building inspector to determine on site if a separate sprinkler permit is required. ~ Schedule B Mechanical and Plumbing submitted by Alex P.L. Lee, P.Eng. of Leeson Engineering Inc., Tel: 604 324-8763. >This application does not include any of the following: 1. Not more than 20 sprinklers (add, relocate, or remove), 2. hydraulic calculations, 3. change in occupancy and /or hazard classification, 4. warehouse storage arrangements, 5. mobile compact storage arrangements, 6. alternative solutions, 7. changes to the sprinkler system supply piping (e.g. valves, mains, cross-mains, branch-lines, etc.), or 8. flexible sprinkler pipe. | NULL
DB-2021-01053 | 2021-07-27 | 1428 GRANVILLE STREET, Vancouver, BC V6Z 1N2 | Building Permit | Development and Building Permit (DB) | Addition / Alteration | Issued | Field Review - Addition / Alteration - #105 - Level 2 Interior alterations to change of use from retail to Barber Shop and provide first tenant improvements to this unit #105 on the level 2 of this existing commercial building on this site. OK for field review as per Jamie Zhang, Mar.23/21 Schedule B - Mech/Plumb Submitted by Ron Braun - 604.609.0500 | 250000
PP-2021-01011 | 2021-03-25 | 1515 E BROADWAY, Vancouver, BC V5N 1V9 | Plumbing Permit | Residential | Tenant Improvement | Completed | Residential - new water main 4” size and 1.25” RPBA backflow device | NULL
EP-2021-02206 | 2021-03-24 | 3583 KINGSWAY, Vancouver, BC V5R 5L9 | Electrical Permit | Commercial | NULL | Issued | Annual / Operating - Minor electrical installation, repair and maintenance. Valid: March 31, 2021 to March 30, 2022 Renewal of EP-2020-02359 | NULL
DB-2021-01056 | 2021-06-09 | 1483 W 7TH AVENUE #801, Vancouver, BC V6H 4H6 | Building Permit | Development and Building Permit (DB) | Addition / Alteration | Completed | Field Review - Addition / Alteration - Exterior and interior alterations to install an A/C unit on the balcony and three split units in this unit #801 on the 8th floor of this existing multiple dwelling building on this site. OK for field review per Jamie Zhang, Mar. 23/21 OK for DB per David Cha (POD) Note to applicant: The services of a structural engineer may be required, based upon site inspection by the District Building Inspector. letters of assurance submitted by: K.C.Y. Louie, P.Eng 604-946-0253/ Schedule B / Schedule D Building is Energy Exempt | 16836.09
EP-2021-02207 | 2021-03-24 | 4380 ROSS STREET, Vancouver, BC V5V 4T6 | Electrical Permit | Residential | Renovation | Issued | Installation / Repair - Residential - As per City of Vancouver special inspection no IA-2019-01517 we are going to correct Electrical By-Law requirements 1-4. **Amendment Feb 15, 2022** The client did not allow access during the last year to their home. We will be getting access in March now. We would like to relocate the electrical panel to an interior wall of the house. ( currently in kitchen cabinets on exterior wall ) . Install 3R rated service panel on exterior and re-feed the new location inside. No load change, existing service is 100A 120/240V 1P3W. Additional cost to the permit of $3,000.00 >BP Description: CF-2019-013204 To permit interior alterations to this existing One Family Dwelling on this inside with lane site. Scope to work to remove the unauthorized suite items in the kitchen in basement. Bar sink with 8'0" longer counter permitted. Satisfy the layout changes in the basement to add two bedrooms and full bathroom. Main floor wall between kitchen and living has been removed and is non-load bearing. OK For Field Review Per A.Campbell & A.Wroblewski - Aug.20.2020 | 5500
BP-2021-01057 | 2021-07-12 | 2285 CLARK DRIVE, Vancouver, BC V5N 3G9 | Building Permit | Building Permit (BP) | Addition / Alteration | Completed | Field Review - Addition / Alteration - #320 Interior alterations to provide improvement and capture change of use for new Social Service Centre tenant at unit #320 in this existing commercial building. OK for field review as per Lalitha Jayaraman Related to DP-2021-00261 Note: 1. OK to accept Energy Checklist Exemption for minor alterations as per Eun Jeon, April 8, 2021 | 10000
BP-2021-01058 | 2021-06-14 | 2621 QUEBEC STREET #204, Vancouver, BC V5T 3A6 | Building Permit | Building Permit (BP) | Addition / Alteration | Issued | Field Review - Addition / Alteration - Interior alterations to install 15 pot lights in this unit #204 on the 2nd floor of this existing multiple dwelling building on this site. OK for field review as per Jamie Zhang, Mar. 23/21 Energy requirements: E1 - Lighting - Install motion detector within closets with LED/CFL lighting (ex: Pantry, walk-in) Note to applicant: The services of a structural engineer may be required, based upon site inspection by the District Building Inspector. A Sprinkler permit may be required, as determined by the District Building Inspector. | 4000
DB-2021-01059 | 2021-10-01 | 2375 E 4TH AVENUE, Vancouver, BC V5N 1L2 | Building Permit | Development and Building Permit (DB) | New Building | Issued | Low Density Housing - New Building - To construct a 2 and 1 half storey two-family dwelling ($769,855.00) with a detached accessory building (garage) 2 parking spaces, having vehicular access from the lane. 1. A/C proposed – Exterior component located at rear yard by covered porch, Interior component(s) located in Upper Floor Bedroom 2. Schedule B: (S. Chande) P.Eng (604.723.7534) Structural & Geotechnical 3. HPO: Residential Builder- (Coast to Coast Construction Ltd) 4. The entire building to be sprinklered to 2 x NFPA 13D Note: This is a 2 storey building pursuant to the Zoning and Development By-Law Address Information: FRONT UNIT 2375 E 4th Av - One Family Dwelling (south portion of 1st - 3rd floor) BACK UNIT 2377 E 4th Av - One Family Dwelling (north portion of 1st - 3rd floor) Address numbers assigned as per approved plans for Fire and Emergency response. The address numbers are to be posted to the building to be visible from the street and in accordance with the Building By-law prior to final inspection. **THIS PERMIT HAS BEEN ISSUED UNDER THE REQUIREMENTS OF VBBL #12511 (2019).** | 769855
BP-2021-01061 | 2021-05-30 | 2375 E 4TH AVENUE, Vancouver, BC V5N 1L2 | Building Permit | Building Permit (BP) | Salvage and Abatement | Completed | Low Density Housing - Salvage and Abatement - SALVAGE AND ABATEMENT PERMIT Salvage and Abatement Permit only for Building permit: DB-2021-01059 and to be completed under the supervision of a registered professional. This permit does not authorize demolition, deconstruction or construction work. QP: Kinetic OHS Services Ltd. (Ramin Hamidnejad) (604.988.0099) Demolition permit: BP-2021-01060 | 0
EP-2021-02209 | 2021-03-25 | 3425 MAIN STREET, Vancouver, BC V5V 3M9 | Electrical Permit | Commercial | Renovation | Completed | Installation / Repair - Commercial - Add a receptacle to be used for tv monitors at a future date. From electrical panel to the front counter in the t-bar ceiling. >>NOTE: Any Building work or Alterations may require a building permit | 500
EP-2021-02210 | 2021-03-26 | 2250 W 3RD AVENUE #408, Vancouver, BC V6K 1L4 | Electrical Permit | Commercial | Renovation - Dwelling Unit(s) only | Completed | Installation / Repair - Commercial - supply and install led potlights plug and switches in the bathroom 4th floor #407 and #408 NOTE: Any Building work or alterations may require a building permit | 600
EP-2021-02212 | 2021-04-09 | 1471 ROBSON STREET, Vancouver, BC V6G 1C1 | Electrical Permit | Commercial | New | Completed | Installation / Repair - Commercial - increasing main service from 200amp to 400amp 3phase 120/208volt and wiring for new restaurant *Amendment 04/06/2021** No Fire Alarm work under this permit as per contractor. **Amendment May 19, 2021** Re and re existing fire alarm connection for kitchen suppression system | 24000
PP-2021-01013 | 2021-03-25 | 1333 JOHNSTON STREET, Vancouver, BC V6H 3R9 | Plumbing Permit | Commercial | Renovation | Completed | Commercial - 2 - 3 Piece bathrooms, kitchen sink, washer box | NULL
PP-2021-01014 | 2021-03-25 | 767 E 56TH AVENUE, Vancouver, BC V5X 1R8 | Plumbing Permit | Residential | New | Completed | Residential - Sentry and storm con with one sump without pump | NULL
EP-2021-02217 | 2021-03-31 | 5552 VICTORIA DRIVE, Vancouver, BC | Electrical Permit | Commercial | Renovation | Completed | Installation / Repair - Commercial - Just install some plugs, lights and exit signs >This is small renovation of bakery, we just 3 hanging lights at reception area, >5552 Victoria Drive Exterior and interior alterations to provide improvements for a new bakery retail tenant at this existing retail unit 5552 Victoria Drive in this mixed use building on this site. Note: operator to ensure a metal sign stating "COOKING CAUSING GREASE-LADEN VAPOURS IS NOT ALLOWED. EXHAUST SYSTEM IS DESIGNED FOR STEAM AND HEAT REMOVAL ONLY" is mounted on the front of the hood. letters of Assurance Submitted: Schedule B - Mechanical Schedule B - plumbing Note: Energy trigger chosen; L2 - SWH - Upgrade pipe risers to incorporate Heat Traps (per 7.4.6 of ASHRAE 90.1-2010) | 2000
PP-2021-01016 | 2021-03-25 | 2504 E 29TH AVENUE, Vancouver, BC V5R 1V1 | Plumbing Permit | Residential | New | Issued | Residential - New sanitary drainage and water distribution system. | NULL
GP-2021-01174 | 2021-03-23 | 3047 E 22ND AVENUE, Vancouver, BC V5M 2Y5 | Gas Permit | Residential | Renovation | Completed | Residential - Re/re of old hot water heater with tankless water heater. | NULL
EP-2021-02221 | 2021-03-24 | 1634 E 4TH AVENUE, Vancouver, BC V5N 1J8 | Electrical Permit | Residential | New | Completed | Installation / Repair - Residential - ALARM /TEL/TV/NETWORK PREWIRE, ALARM FINISH | 2480
PP-2021-01018 | 2021-03-25 | 66 W 18TH AVENUE, Vancouver, BC V5Y 2A4 | Plumbing Permit | Residential | New | Stop Work | Residential - Infill house plumbing | NULL
EP-2021-02222 | 2021-03-26 | 2976 E 42ND AVENUE, Vancouver, BC V5R 2Y5 | Electrical Permit | Residential | New | Completed | Installation / Repair - Residential - Rough wire and finishing of new duplex with detached garages >To construct a 2-storey two-family dwelling ($853,000) with two secondary suites and with a detached accessory building (garage) at the rear providing 2 parking spaces and with 2 surface parking spaces having vehicular access from the lane. Note: This is a 2 storey building pursuant to the Zoning and Development By-Law 1. A/C unit proposed 2. No bar sink proposed in cellar 3. Structural schedule B: Yatendra Kumar Sharma (778.863.7076) 4. Geotechnical schedule B: Zhao Guan, P.eng (778.868.5635) "Combustible projections or roof soffits on an exposing building face shall not project to less than .45m from the property line and shall be in compliance with VBBL 2019 9.10.15.5.(11)" The entire building, INCLUDING THE ATTACHED GARAGE (if applicable), to be sprinklered to 2 X NFPA 13D. Any alterations or conversions to the attached garage (if applicable) to habitable living space shall not be permitted without first obtaining the approval of the Director of Planning and the Chief Building Official. Thermal protection measures and Laneway house design guidelines shall be required to be met prior to the approval of the conversion. Addressing: WEST SIDE #1 - 2976 E 42nd Av - One Dwelling (west portion of 1st and 2nd storey) *Primary #2 - 2976 E 42nd Av - Secondary Suite (west portion of basement) EAST SIDE #1 - 2978 E 42nd Av - One Dwelling (east portion of 1st and 2nd storey) #2 - 2978 E 42nd Av - Secondary Suite (east portion of basement) | 20000
PP-2021-01079 | 2021-03-31 | 1311 BEACH AVENUE #603, Vancouver, BC V6E 1V6 | Plumbing Permit | Commercial | Renovation - Dwelling Unit(s) only | Completed | Commercial - Full suite renovation. Re+re of the following fixtures: WCx2, kitchen sink x1, shower x 2, bathtub x1, lav x1. Change single lav to double lav in master ensuite. | NULL
DB-2021-01064 | 2021-08-19 | 5983 SHERBROOKE STREET, Vancouver, BC V5W 3N3 | Building Permit | Development and Building Permit (DB) | Addition / Alteration | Issued | Field Review - Addition / Alteration - Exterior alteration to replace deck/stairs with deck cover (10'x12') and add a parking slab (26.5'x21) in this existing one family dwelling with secondary suite. Scope of work: use concrete as the base and remaining area beneath deck will be replaced with a poured cement pad 6" thick and replacement of drain tile. Related to CF-2020-007079 Letters of assurance rcvd J Hui 778.319.3403 OK for Field Review as per KVogt March 24, 2021 | 7000
BP-2021-01065 | 2021-05-07 | 426 BEACH CRESCENT #901, Vancouver, BC V6Z 3E9 | Building Permit | Building Permit (BP) | Addition / Alteration | Issued | Field Review - Addition / Alteration - #901 Interior alterations to provide improvements to unit #901 in this existing multiple dwelling on the site. Scope of work is to alter the entire unit: reconfigure and enlarge the kitchen, replace fixtures and finishes of all bathrooms, install a new feature ceiling, install pot lights throughout, replace fireplaces with electric, relocate partition wall and pockets doors to the den and relocate partition wall to the master bedroom. OK for Field Review per S Dugaro March 24, 2021 Notes: - Energy Upgrade: E2 - Lighting - Install energy efficient lighting fixtures (single occupied space area) - This building is sprinklered. Sprinkler permit required - DBI to determine on site if Schedule B, Structural is required. | 500000
PP-2021-01019 | 2021-03-25 | 1930 W 3RD AVENUE #211, Vancouver, BC V6J 1L1 | Plumbing Permit | Residential | Renovation | Completed | Residential - Re and re of plumbing fixtures | NULL
EP-2021-02223 | 2021-03-25 | 1947 W 7TH AVENUE, Vancouver, BC V6J 1T2 | Electrical Permit | Residential | Tenant Improvement | Completed | Installation / Repair - Residential - Replace the (32) suite plug fuse panels to the schneider breaker panel insert. | 9800
EP-2021-02224 | 2021-03-25 | 954 W 7TH AVENUE, Vancouver, BC V5Z 1C3 | Electrical Permit | Residential | Renovation | Completed | Installation / Repair - Residential - Kitchen/bath/ and general rewire | 14000
BP-2021-01066 | 2021-04-13 | 3175 POINT GREY ROAD, Vancouver, BC V6K 1B3 | Building Permit | Building Permit (BP) | Addition / Alteration | Issued | Field Review - Addition / Alteration - Interior alterations and layout changes only to install a residential elevator in this dwelling unit (3175 Point Grey Road) on the west side of this existing two-family dwelling on this site. Scope of work includes replacement of existing skylight (like with like). OK for field review per D. Jung, March 9, 2021 Structural and geotechnical Letter B received, Henry, Hsu, P.Eng., 604-322-7158 Note: No exterior alterations or alterations to limited common property proposed or permitted. Energy upgrades per REUP form: Minor Air sealing (10% improvement); Ventilation + Controls: All Bathroom fans to be equipped with timer switches | 300000
SP-2021-00400 | 2021-03-25 | 4216 ST. CATHERINES STREET, Vancouver, BC V5V 4M1 | Sprinkler Permit | Residential | New | Issued | Residential - installation of a new fire sprinkler system >an infill one-family dwelling for a total of three dwelling units at the rear of this site. >>> Amend: April 1, 2021 -Calcs and Drawings with updated address attached | NULL
EP-2021-02228 | 2021-03-30 | 2005 W 44TH AVENUE, Vancouver, BC V6M 2G1 | Electrical Permit | Residential | New | Issued | Installation / Repair - Residential - run a cable from the existing dryer outlet in the upstairs closet to garage for ev nema outlet (max 30A/240V circuit based on load calculation) Additional scope: - We will need to drill a hole on the exterior of both the main house and garage in order to install the TECK Cable required - The TECK Cable will run in the surface of the garage footing after it crosses the path with the paving stones - We will need to dig a small trench to house the TECK where it is to cross the path with the paving stones - The TECK cable will be on the surface of the closet inside then terminated into the existing dryer outlet It is for the Tesla (gen 2 NEMA) to charge Tesla Model 3. | 1495
PP-2021-01021 | 2021-03-25 | 233 ROBSON STREET, , BC V6B 0E8 | Plumbing Permit | Commercial | New | Completed | Commercial - We are installing a new 6 inch double check valve assembly into a residential high-rise tower located at 233 Robson St. in the water entry room | NULL
DB-2021-01068 | 2021-08-11 | 4469 GLADSTONE STREET, Vancouver, BC V5N 4Z7 | Building Permit | Development and Building Permit (DB) | New Building | Issued | Low Density Housing - New Building - To construct a two and half storey two-family dwelling ($715,350), with a detached accessory building (garage) at the rear providing 2 parking spaces, having vehicular access from the lane. Note: This Building Permit will remain in a suspended status until the associated (green) Demolition Permit BP-2021-01069 is completed. Note: This is a 2.5 storey building pursuant to the Zoning and Development By-Law 1. A/C units proposed in the rear yard 2. Schedule B: Jason Hui, P.Eng (778-319-3403) Structural & Geotechnical 3. HPO: Residential Builder - Aqua Homes Development Ltd. Address Note: FRONT UNIT 4469 Gladstone St - One Family Dwelling (1st, 2nd, & 3rd floor) BACK UNIT 4467 Gladstone St - One Family Dwelling (1st, 2nd, & 3rd floor) Address numbers assigned as per approved plans for Fire and Emergency response. The address numbers are to be posted to the building to be visible from the street and in accordance with the Building By-law prior to final inspection. ******THIS PERMIT HAS BEEN ISSUED UNDER THE REQUIREMENTS OF VBBL #12511 (2019)****** | 715350
BP-2021-01069 | 2021-08-11 | 4469 GLADSTONE STREET, Vancouver, BC V5N 4Z7 | Building Permit | Building Permit (BP) | Demolition / Deconstruction | Completed | Low Density Housing - Demolition / Deconstruction - To demolish the existing one family dwelling building ($15,000) on this site by means of deconstruction. Demo Declaration – Van-City Excavating Ltd. (604)-782-7406 This permit is subject to the Green Demolition Bylaw (11023) Pre-1950: Green Demolition Conditions Apply 75% Recycling Rate of Building Materials Required | 15000
BP-2021-01070 | 2021-04-27 | 4469 GLADSTONE STREET, Vancouver, BC V5N 4Z7 | Building Permit | Building Permit (BP) | Salvage and Abatement | Completed | Low Density Housing - Salvage and Abatement - Salvage and Abatement Permit Building Permit: DB-2021-01068 Deconstruction Permit: BP-2021-01069 | 0
SP-2021-00409 | 2021-03-26 | 2987 W 31ST AVENUE, Vancouver, BC V6L 2A5 | Sprinkler Permit | Residential | New | Issued | Residential - installation of a new fire sprinkler system in Main house (with suite) >>To construct a 2 storey one-family dwelling with a secondary suite located in the Basement ($1,021,500.00) with 1 open parking over gravel, providing 1 parking space, having vehicular access from the 20' Lane. The entire building to be sprinklered to NFPA 13D. 1. Covenant registered at the Land Title Office under CA8157568 2. No Strata Titling permitted 3. A/C Unit proposed in rear yard 4. Schedule B: (Antony Wang) P.Eng (604.618.6236) Structural & Geotechnical 5. BC Housing (C-Val Ltd) This is a 2 storey building pursuant to the Zoning and Development By-Law ******THIS PERMIT HAS BEEN ISSUED UNDER THE REQUIREMENTS OF VBBL 2019****** All rooms adjacent to East and West exposing building face shall be sprinklered. "Combustible projections or roof soffits on an exposing building face shall not project to less than .45m from the property line and shall be in compliance with VBBL 2019 9.10.15.5.(11) Any alterations or conversions to the attached garage (if applicable) to habitable living space shall not be permitted without first obtaining the approval of the Director of Planning and the Chief Building Official. Thermal protection measures and Laneway house design guidelines shall be required to be met prior to the approval of the conversion. | NULL
PP-2021-01022 | 2021-03-25 | 2660 W 8TH AVENUE, Vancouver, BC V6K 2B6 | Plumbing Permit | Residential | Tenant Improvement | Completed | Residential - permanently remove and cap exterior laundry hook ups | NULL
EP-2021-02647 | 2021-04-13 | 1120 E 7TH AVENUE, Vancouver, BC | Electrical Permit | Commercial | Renovation | Completed | Installation / Repair - Commercial - Supply and Install 19 downlights on Rooftop playground. 1155 E Broadway Exterior alterations to remove and replace all playground structures, landscaping and paving for this existing outdoor childcare area in the existing childcare on the 5th floor of this existing school (Vancouver Community College) building. | 13452.55
BP-2021-01071 | 2021-05-07 | 1755 HARO STREET, Vancouver, BC V6G 1H2 | Building Permit | Building Permit (BP) | Addition / Alteration | Completed | Field Review - Addition / Alteration - #1701 Interior alterations only to provide upgrades to the existing kitchen and bathroom at this existing residential dwelling unit on the 17th Floor at this existing multiple dwelling building. Scope of work includes fire stopping work, removal of existing wall, installation of new interior partition walls, cabinetry/countertops, millwork, appliances, flooring, bathtub, plumbing and electrical work. The services of a Structural Engineer may be required, based upon site inspection by the District Building Inspector. Letters of Assurance submitted by: Architectural, Plumbing, Electrical Schedule B - John J. McCuaig, 604-255-0992 Energy Upgrade not required as per S.Schwebs OK For Field Review per Kim V - Mar 24/21 No sprinkler permit required | 30000
PP-2021-01023 | 2021-03-26 | 7560 GLADSTONE STREET, Vancouver, BC V5P 4H1 | Plumbing Permit | Residential | Renovation | Completed | Residential - 1.Switch the new vanity location back to original existing location 2.Switch an existing tub to a shower with shower base | NULL
DB-2021-01075 | 2021-05-03 | 4058 W 35TH AVENUE, Vancouver, BC V6N 2P3 | Building Permit | Development and Building Permit (DB) | Addition / Alteration | Completed | Field Review - Addition / Alteration - Interior alteration to this existing one-family dwelling with a secondary suite site. Scope of work: Main Floor - relocate kitchen, new powder room in the same location, remove corridor wall, new kitchen windows and single french doors, new sliding door for family room. Basement - upgrade bathroom and new sauna. Structural and geotechnical Schedule B received, Sharat Chande, P.Eng., 604-723-7534 Ok for DB as per N. Bahr March 24, 2021 | 71000
GP-2021-01179 | 2021-03-25 | 334 W 62ND AVENUE, Vancouver, BC | Gas Permit | Residential | Renovation - Dwelling Unit(s) only | Completed | Residential - UNIT #334 - Recertify and test gas lines To permit interior alterations to this existing building on this site. Scope to Include: Selective removal of drywall due to water damage from Fire. **Future permits will be required in order to put drywall back up and confirm proper fire separation** | NULL
EP-2021-02799 | 2021-04-23 | 3585 GRANDVIEW HIGHWAY, Vancouver, BC V5M 2G7 | Electrical Permit | Commercial | NULL | Issued | Annual / Operating - Annual Permit Continue with expired EP-2020-02661 Valid April 25/2021 Until April 24/2022 | NULL
BP-2021-01079 | 2022-01-24 | 5350 DUMFRIES STREET, Vancouver, BC V5P 3A4 | Building Permit | Building Permit (BP) | Demolition / Deconstruction | Issued | Low Density Housing - Demolition / Deconstruction - To demolish the existing one family dwelling building ($15,000) on this site by means of deconstruction. Demo Declaration – Hans Demolition and Excavating 604-507-8181 This permit is subject to the Green Demolition Bylaw (11023) Pre-1950: Green Demolition Conditions Apply 75% Recycling Rate of Building Materials Required | 15000
SP-2021-00402 | 2021-03-25 | 1059 E 64TH AVENUE, Vancouver, BC V5X 2N6 | Sprinkler Permit | Residential | New | Completed | Residential - new fire sprinkler system installation >To construct a 2 storey laneway house building ($193,045.00) with an open parking pad, providing 1 parking space, having vehicular access from the lane. Note: This is a 1 ½ storey building pursuant to the Zoning & Development By-law Note: Bldg 1 (principal bldg) addressed 1063 E 64th Ave. to be retained on site. 1. No A/C unit proposed 2. Schedule B: Scott Ash-Anderson P.Eng (604.228.0518) Structural 3. Schedule B: Ward Philips P.Eng (604-716-8881) Geotechnical 4. HPO: Residential Builder- Vannova Developments Ltd 5. No Strata titling permitted ******THIS PERMIT HAS BEEN ISSUED UNDER THE REQUIREMENTS OF VBBL 2014* | NULL
BP-2021-01080 | 2021-08-09 | 5350 DUMFRIES STREET, Vancouver, BC V5P 3A4 | Building Permit | Building Permit (BP) | Salvage and Abatement | Completed | Low Density Housing - Salvage and Abatement - Salvage and abatement permit only for DB-2021-01078and to be completed under the supervision of a registered professional. This permit does not authorize demolition, deconstruction or construction work. QP: David Kwan of DK Environmental Consulting. | 0
EP-2021-02759 | 2021-04-15 | 1180 W HASTINGS STREET, Vancouver, BC V6E 4R5 | Electrical Permit | Commercial | NULL | Issued | Annual / Operating - Annual Operating permit Effective dates: April 17, 2021 to April 16, 2022 EP-2020-02732: Expiring April 17, 2021 (Annual / Operating) | NULL
EP-2021-02236 | 2021-03-24 | 30 E 12TH AVENUE, Vancouver, BC V5T 2G5 | Electrical Permit | Commercial | NULL | Issued | Annual / Operating - Maintaining of FA system and any other electrical systems that need maintanance Valid Mar 24, 2021 - Mar 23, 2022 >>>>> Amend: May 27 -- It has come to our attention about a glitch in our data base regarding annual fees paid- wrong fee were charged -fees should have been $218 -you will receive a refund cheque for the difference, we apologize for any inconveniences. Thank you | NULL
EP-2021-02237 | 2021-03-24 | 24 E 12TH AVENUE, Vancouver, BC V5T 2G5 | Electrical Permit | Commercial | NULL | Issued | Annual / Operating - Maintainance of FA system and also general building maintance >>> Amend: May 27th It has come to our attention about a glitch in our data base regarding annual fees paid- wrong fee were charged -fees should have been $218 -you will receive a refund cheque for the difference, we apologize for any inconveniences. Thank you | NULL
EP-2021-02272 | 2021-03-25 | NULL | Electrical Permit | Commercial | NULL | Expired | Movie Set / Filming - To allow for Movie Set/Filming Applicant shall provide completed Contractor Declaration form, and dates of filming and associated location(s) to csinspection.clerks@vancouver.ca prior to the commencement of filming. Visit vancouver.ca/inspections for more details. | NULL
EP-2021-02243 | 2021-03-29 | 2865 W 16TH AVENUE, Vancouver, BC V6K 3C5 | Electrical Permit | Residential | New | Issued | Temporary Power - Residential - To provide temporary power. DB 2020 03081, BP 2020 03082, Hydro File #36569 DB – NOT ISSUED: Work authorized by this permit is for placement of a temporary power pole only and does not authorize any site construction and/or excavation. A separate Building Permit will be required prior to commencement of any other work on this site. | NULL
BP-2021-01084 | 2021-11-25 | 1195 E 57TH AVENUE, Vancouver, BC V5X 1T7 | Building Permit | Building Permit (BP) | Demolition / Deconstruction | Issued | Low Density Housing - Demolition / Deconstruction - To demolish the existing one family dwelling building ($15,000) on this site by means of deconstruction. Demo Declaration – Finest Construction & Renovation Ltd. (604)-249-8848 This permit is subject to the Green Demolition Bylaw (11023) Pre-1950 with Character Merit: Green Demolition Conditions Apply 90% Recycling Rate of Building Materials Required | 15000
BP-2021-01085 | 2021-06-21 | 1195 E 57TH AVENUE, Vancouver, BC V5X 1T7 | Building Permit | Building Permit (BP) | Salvage and Abatement | Completed | Low Density Housing - Salvage and Abatement - Salvage and abatement permit only for DB-2021-01083 and to be completed under the supervision of a registered professional. This permit does not authorize demolition, deconstruction or construction work. QP: Peter Van Bakel British Columbia Qualified Professionals CRSP 604-780-5683 Demolition/ Deconstruction Permit: BP-2021-01084 Building Permit: DB-2021-01083 | 0
EP-2021-02240 | 2021-03-25 | 3080 PRINCE EDWARD STREET, Vancouver, BC V5T 3N4 | Electrical Permit | Commercial | Renovation | Completed | Installation / Repair - Commercial - Installing DDC and HVAC controls | 96000
DB-2021-01086 | 2021-10-22 | 2182 E 13TH AVENUE, Vancouver, BC V5N 2C4 | Building Permit | Development and Building Permit (DB) | New Building | Issued | Low Density Housing - New Building - To construct a two-storey two-family dwelling ($703,500), with a detached accessory building (garage) at the rear providing 2 parking spaces, having vehicular access from the lane. Note: This is a 2 storey building pursuant to the Zoning and Development By-Law 1. A/C units proposed in the rear yard 2. Bar sinks proposed 3. Schedule B: P.K.L. Fong, P.Eng (604-837-3205) Geotechnical Eric Man, P.Eng (604-874-3237) Structural 4. HPO: Residential Builder - Adisa Homes Ltd. Address Note: EAST UNIT 2182 E 13th Av - One Family Dwelling (1st & 2nd floor) WEST UNIT 2180 E 13th Av - One Family Dwelling (1st & 2nd floor) Address numbers assigned as per approved plans for Fire and Emergency response. The address numbers are to be posted to the building to be visible from the street and in accordance with the Building By-law prior to final inspection. ******THIS PERMIT HAS BEEN ISSUED UNDER THE REQUIREMENTS OF VBBL #12511 (2019)****** | 703500
DB-2021-01089 | 2021-04-23 | 15 W HASTINGS STREET, Vancouver, BC V6B 1G4 | Building Permit | Development and Building Permit (DB) | Addition / Alteration | Issued | High Density Housing / Commercial - Addition / Alteration - Interior alterations to temporarily change the use and major occupancy from existing Retail Store (Group E) to Social Service Centre- Shelter (Group A2) at 15 & 27 W Hastings in this existing commercial building on this site. This is for a time limited period expiring April 30th, 2024 unless extended by the Director of Planning and the Chief Building Official. Building Review Branch Notes: 1. Proposed 60 beds total. | 750000
EP-2021-02275 | 2021-04-22 | 1155 W PENDER STREET, Vancouver, BC V6E 2P4 | Electrical Permit | Commercial | New | Completed | Installation / Repair - Commercial - Install an HS2064 security alarm system panel in server room. Install 1x TL880 Alarm.com GSM communicator, wireless keypad at reception area wall and a keypad at secondary office entry door. Install a wireless transceiver and a wireless repeater. 8x wireless door contacts (4 reception interior doors, secondary office door, lobby stairwell doors). 3x wireless motion detectors ( reception office area delayed, reception interior kitchen, secondary office). Install 2x panic fobs. >> #700 - 7th floor interior alterations to combine the units and provide tenant improvements for a new full floor office tenant on the 7th floor (#700) in this existing mixed used building on the site. Scope of work: per the 2019 VBBL to remove & construct partition walls, doors, millwork, finishes, electrical, plumbing, sprinkler work and to RE&RE new finishes and fixtures in washrooms. (CRP) Schedule A & (Architectural) Schedule B - Daniel Hawreluk, 604-736-5581 (Mechanical & Plumbing) Schedule B, Victor Raju, 604-687-1800 (Electrical) Schedule B - Andrew Tashiro, 604-685-9381 Notes: 1. Energy upgrade trigger: E2 - Lighting - Upgrade to Local Control (per 9.4.1.1.(a) of ASHRAE 90.1-2016) 2. Building Not Sprinklered – No sprinkler inspection or permit required. | 3156
DB-2021-01092 | 2022-01-05 | 3011 E 20TH AVENUE, Vancouver, BC V5M 2V3 | Building Permit | Development and Building Permit (DB) | Demolition / Deconstruction | Completed | Low Density Housing - Demolition / Deconstruction - To demolish the existing one family dwelling building ($15,000) on this site. Demo Declaration – Metro Contracting Ltd 604-729-1435 | 15000
BP-2021-01093 | 2021-08-30 | 3011 E 20TH AVENUE, Vancouver, BC V5M 2V3 | Building Permit | Building Permit (BP) | Salvage and Abatement | Completed | Low Density Housing - Salvage and Abatement - Salvage and abatement permit only for DB-2020-XXXXX and to be completed under the supervision of a registered professional. This permit does not authorize demolition, deconstruction or construction work. QP: Kurt Mcinnes of Apolleon Engineering Inc | 0
DB-2021-01094 | 2021-05-21 | 2901 E HASTINGS STREET, Vancouver, BC V5K 5J1 | Building Permit | Development and Building Permit (DB) | Addition / Alteration | Issued | Field Review - Addition / Alteration - Roof - PNE Agrodome Arena Exterior alterations to replace the roof membrane, insulation and vapour barrier on this existing Heritage A,B building on this site. Exempt from energy upgrade Schedule A submitted by J. White P.Eng - 604.454.0402 Schedule B Arch submitted by J. White P.Eng - 604.454.0402 Schedule D-1 submitted by J. White P.Eng - 604.454.0402 | 100000
EP-2021-02245 | 2021-03-25 | 1471 ROBSON STREET, Vancouver, BC V6G 1C1 | Electrical Permit | Commercial | New | Completed | Installation / Repair - Commercial - DATA,CCTV AND ALARM | 1800
BP-2021-01096 | 2021-08-16 | 3245 WAVERLEY AVENUE, Vancouver, BC V5S 1G1 | Building Permit | Building Permit (BP) | Demolition / Deconstruction | Completed | Low Density Housing - Demolition / Deconstruction - To demolish the existing one family dwelling building ($15,000) on this site by means of deconstruction. Demo Declaration – Canadian Excavating Ltd. 604-728-0434 This permit is subject to the Green Demolition Bylaw (11023) Pre-1950: Green Demolition Conditions Apply 75% Recycling Rate of Building Materials Required | 15000
BP-2021-01099 | 2021-05-20 | 1010 CHILCO STREET, Vancouver, BC V6G 2R6 | Building Permit | Building Permit (BP) | Addition / Alteration | Completed | Field Review - Addition / Alteration - #306 & #206 Interior alterations only to provide improvements due to washroom water leak in unit #306 of this existing dwelling unit on the 3rd floor and drywall repair due to water damage to below unit #206 on the 2nd floor of this existing multiple dwelling building on this site. Scope of work includes: #306: re & re floor/wall tiles, drywall, insulation, bathtub, fixtures, drywall in bedroom closet #206: re & re ceiling drywall in bedroom closet/washroom E2 - SWH - Install low flow shower heads in all showers OK for Field Review per Kim Vogt - Mar 24/21 No sprinkler permit required | 10400
DB-2021-01100 | 2021-10-27 | 741 E 26TH AVENUE, Vancouver, BC V5V 2H9 | Building Permit | Development and Building Permit (DB) | Demolition / Deconstruction | Completed | Low Density Housing - Demolition / Deconstruction - To demolish the existing one family dwelling building ($15,000) on this site. Demo Declaration – AKAL DEMOLITION & EXCAVATING LTD (778)-318-1373 | 15000
PP-2021-01030 | 2021-03-25 | 4438 PERRY STREET, Vancouver, BC V5N 3X5 | Plumbing Permit | Residential | New | Completed | Residential - fixture | NULL
EP-2021-03251 | 2021-04-29 | 767 E 56TH AVENUE, Vancouver, BC V5X 1R8 | Electrical Permit | Residential | New | Completed | Installation / Repair - Residential - Extra Low Voltage Roughin and Finishing for TV, TEL, Data , vacuum System and Security Alarm System >2 Storey One-family dwelling with a secondary suite To construct a 2 storey one-family dwelling with a secondary suite ($540,500) with 1 parking space in the rear, having vehicular access from the lane. Note: This is a 2 storey building pursuant to the Zoning and Development By-Law 1- Covenant registered at the Land Title Office under CA7747258 2- No strata titling permitted 3- No A/C unit proposed 4- Structural and geotechnical schedule B: Makhan S.Dhillon , Globe Geotech Ltd (604.537.6271) 5- HPO: Gill's Construction Ltd "Combustible projections or roof soffits on an exposing building face shall not project to less than .45m from the property line and shall be in compliance with VBBL 2014 9.10.15.5.(9) The entire building, INCLUDING THE ATTACHED GARAGE (if applicable), to be sprinklered to NFPA 13D. Any alterations or conversions to the attached garage (if applicable) to habitable living space shall not be permitted without first obtaining the approval of the Director of Planning and the Chief Building Official. Thermal protection measures and Laneway house design guidelines shall be required to be met prior to the approval of the conversion. ******THIS PERMIT HAS BEEN ISSUED UNDER THE REQUIREMENTS OF VBBL 2014 ****** Addressing Data 767 E 56th Av - One Family Dwelling 769 E 56th Av - Secondary Suite | 3900
EP-2021-02249 | 2021-03-30 | 2504 E 29TH AVENUE, Vancouver, BC V5R 1V1 | Electrical Permit | Residential | New | Issued | Installation / Repair - Residential - Electrical wiring for new single family dwelling. >2 STOREY 1FD + SS + LWH To construct a 2 storey one-family dwelling with a secondary suite located in the Basement and a separate Laneway House building located in the rear complete with attached garage and 1 open parking pad, providing a total of 2 parking spaces, having vehicular access from the 20' Lane. 1. Covenant registered at the Land Title Office under CA8205473 2. No Strata Titling permitted 3. A/C proposed – Exterior component located in rear yard, Interior component located in upper floor hall closet 4. Bar sink located in basement theatre room 5. Schedule B: (S. Chande) P.Eng (604.291.7434) Structural + Geotechnical 6. HPO: Residential Builder- (PHW Homes Inc) 7. The entire building to be sprinklered to NFPA 13D Note: This is a 2 storey building pursuant to the Zoning and Development By-Law Address Information: Principle Dwelling: #1 - 2504 E 29th Ave. Secondary Suite: #2 - 2504 E 29th Ave. Laneway home: #3 - 2504 E 29th Ave. Addresses assigned per approved plans. Fire and Emergency street access to the secondary suite is from the east side. Street access must be provided and maintained at all time. The building addresses are to be posted and to be visible from the street in accordance with the Building By-law prior to final inspection. NOTE: Information regarding the Laneway House building on the survey and site plan is for reference only. Any discrepancy between information regarding the Laneway House on the survey and/or site plan and approved permit drawings for the Laneway House are neither approved nor authorized under this principal house permit. | 18000
SP-2021-00403 | 2022-01-14 | 6 W 17TH AVENUE, Vancouver, BC V5Y 1Z4 | Sprinkler Permit | Commercial | New | Issued | Commercial - To install sprinklers throughout this existing heritage commercial building into a 3 storey multi-family townhouse building on top of an underground parking garage. The building will include 13 dwelling units. The entire project will be constructed as one building and will be governed under Part 3 of the 2014 VBBL. A generic AL has been approved to apply the 2019 VBBL in regards to exit exposure. | NULL
EP-2021-02251 | 2021-04-07 | 484 E 55TH AVENUE, Vancouver, BC V5X 1N4 | Electrical Permit | Residential | New | Completed | Installation / Repair - Residential - Rough wiring and finishing new LWH main service 200amp Laneway 100amp Main House 150 **Amendment Apr 9, 2021** The correct address for the LWH is # 3 484 E 55TH AVENUE. >1.5 STOREY LANEWAY HOME To construct a 2 storey laneway house building with an attached garage ( 1 sm car stall) and 1 open parking pad (std. car stall), providing a total of 2 parking spaces, having vehicular access from the 20' Lane. Note: This is a 1 ½ storey building pursuant to the Zoning & Development By-law. 1. Covenant registered at the Land Title Office under CA8351892 2. No Strata Titling permitted 3. No A/C Unit proposed 4. Schedule B: (S.N. Biswas) P.Eng (604.250.8666) Structural & Geotechnical 5. HPO: Residential Builder- (G&G Elite Home Builders Inc.) 6. The entire building, INCLUDING THE ATTACHED GARAGE, to be sprinklered to NFPA 13R NOTE: To achieve the required FSR. A floor space exclusion of 3% has been applied to this application as per section 11.24.18 of the district schedule, to accommodate improved building performance. Address Information: Principle Dwelling Address: #1 – 484 E. 55th Ave. – 1FD (1st and 2nd storey, southwest and north portion of basement) Secondary Suite Address: #2 – 484 E. 55th Ave. - SS (southeast portion of basement) Laneway House Address: #3 – 484 E. 55th Ave. - LWH (1.5 storey) Address assigned per approved plans. Fire and Emergency street access (walkway) to the laneway house is from the east side. Street access must be provided and maintained at all times. The building addresses are to be posted and to be visible from the street in accordance with the Building By-law. *NEW HOUSE* Note: See DB-2020-00250 for Bldg 1 on site (principal bldg) addressed #1 – 484 E. 55th Ave. | 9000
GP-2021-01183 | 2021-03-25 | 4482 JOHN STREET, Vancouver, BC V5V 3X1 | Gas Permit | Residential | Renovation | Completed | Residential - Install one gas stove Addition/Alteration to a single family house. Scope of work to include lifting and moving the house, new 2 car garage and driveway. New exterior siding, roof, windows, doors footing and slab. | NULL
PP-2021-01034 | 2021-03-29 | 2409 W 43RD AVENUE, Vancouver, BC V6M 2E6 | Plumbing Permit | Residential | Renovation | Completed | Residential - bathtub replacement | NULL
EP-2021-02252 | 2021-04-07 | 484 E 55TH AVENUE, Vancouver, BC V5X 1N4 | Electrical Permit | Residential | New | Completed | Installation / Repair - Residential - Rough wiring and finishing new house Main House 150amp house >2 STOREY 1FD + SS + LWH To construct a 2 storey one-family dwelling with a secondary suite located in the Basement with an open parking pad, providing 1 std. space, and attached garage to Laneway House, providing 1 sm. car parking space, both having vehicular access from the 20' Lane. 1. Covenant registered at the Land Title Office under CA8351892 2. No Strata Titling permitted 3. A/C proposed – Exterior component located in rear yard sunken patio, Interior component located in 2nd Floor Bed Rm. #3 closet. 4. Bar sink located in Basement Rec. Rm. 5. Schedule B: (S.N. Biswas) P.Eng (604.250.8666) Structural & Geotechnical 6. Schedule B: (S.N. Biswas) P.Eng (604.250.8666) Architectural Item 1.5 7. HPO: Residential Builder- (G&G Elite Home Builders Inc.) 8. The entire building to be sprinklered to NFPA 13D Note: This is a 2 storey building pursuant to the Zoning and Development By-Law Address Information: Principle Dwelling Address: #1 – 484 E. 55th Ave. – 1FD (1st and 2nd storey, southwest and north portion of basement) Secondary Suite Address: #2 – 484 E. 55th Ave. - SS (southeast portion of basement) Laneway House Address: #3 – 484 E. 55th Ave. - LWH (1.5 storey) | 14000
SP-2021-00405 | 2021-03-25 | 1471 ROBSON STREET, Vancouver, BC V6G 1C1 | Sprinkler Permit | Commercial | Tenant Improvement | Completed | Commercial - Relocate 18 sprinklers in new restaurant >Exterior and interior alterations for a tenant fit-out to an existing restaurant shell space (new tenant) on the ground floor of this existing 4-storey mixed-use commercial/residential building. One class 1 cooking operation. Notes: 1. Ben Duflix okay with exterior alterations and Takashi is okay with exhaust near planter. 2. Proposed occupant load: 50 3. Any increase in occupant load will require additional review of the VBBL and may require additional washrooms. >>*****This application does not include any of the following: 1. Not more than 20 sprinklers (add, relocate, or remove), 2. hydraulic calculations, 3. change in occupancy and /or hazard classification, 4. warehouse storage arrangements, 5. mobile compact storage arrangements, 6. alternative solutions, 7. changes to the sprinkler system supply piping (e.g. valves, mains, cross-mains, branch-lines, etc.), or 8. flexible sprinkler pipe. | NULL
SP-2021-00406 | 2021-03-25 | 525 WHEELHOUSE SQUARE #302, Vancouver, BC V5Z 4L8 | Sprinkler Permit | Residential | Renovation - Dwelling Unit(s) only | Completed | Residential - add 1 new head and relocate 1 to accommodate renovation >#302 - To permit interior alterations to this unit #302 in this existing multiple dwelling building on this site. Scope of work: To remove partition walls in the kitchen and bathrooms, update layout for new walk through closet and master ensuite, update to main bathroom, reface fireplace, new finishing and work related plumbing and electrical. Existing Solarium to Remain Enclosed. Notes: 1. Suite - Reached Energy Efficiency Target 2. Sprinkler Permit is not required. 3. Building Inspector to determine Structural Engineer required for the removal of partition walls >*****This application does not include any of the following: 1. Not more than 20 sprinklers (add, relocate, or remove), 2. hydraulic calculations, 3. change in occupancy and /or hazard classification, 4. warehouse storage arrangements, 5. mobile compact storage arrangements, 6. alternative solutions, 7. changes to the sprinkler system supply piping (e.g. valves, mains, cross-mains, branch-lines, etc.), or 8. flexible sprinkler pipe. | NULL
PP-2021-01036 | 2021-03-25 | 4048 W 20TH AVENUE, Vancouver, BC V6S 1G5 | Plumbing Permit | Residential | Renovation | Completed | Residential - house reno | NULL
GP-2021-01184 | 2021-03-24 | 2215 E 5TH AVENUE, Vancouver, BC V5N 1M7 | Gas Permit | Residential | Renovation | Completed | Residential - HWT RE AND RE | NULL
PP-2021-01039 | 2021-04-20 | 4207 QUESNEL DRIVE, Vancouver, BC V6L 2X5 | Plumbing Permit | Residential | New | Issued | Residential - New house | NULL
EP-2021-02257 | 2021-03-29 | 2430 POINT GREY ROAD, Vancouver, BC V6K 1A2 | Electrical Permit | Residential | Tenant Improvement | Completed | Installation / Repair - Residential - Install DCC-9 on unit meter #402, 120/208 volt. Install new 6-20r Dedicated 20 amp, 208 volt, 1 phase receptacle in parking of unit #402 in parkade. | 2000
GP-2021-01185 | 2021-03-25 | 3339 PARKER STREET #3, Vancouver, BC V5K 2W1 | Gas Permit | Residential | New | Completed | Residential - LWH - #3 - Laneway house with 2 gas fixtures one boiler one range complete To construct a 2 storey laneway house building ($145,630.00) with an open parking pad, providing 1 parking space, having vehicular access from the lane. Note: This is a 1 ½ storey building pursuant to the Zoning & Development By-law Note: Bldg 1 (principal bldg) addressed #1-3339 Parker St retained on site. 1. No A/C unit proposed | NULL
SP-2021-00407 | 2021-03-25 | 2795 W 31ST AVENUE, Vancouver, BC V6L 1Z9 | Sprinkler Permit | Residential | New | Completed | Residential - Installation of New sprinkler system >To construct a 2 storey one-family dwelling ($ 1,078,250.00) with a detached accessory building (garage) ($10,000), at the rear providing 2 parking spaces, having vehicular access from the lane. 1- A/C unit proposed in rear yard 2. BBQ in rear covered deck 3- Schedule B, Michael Kondra P.Eng (604-542-0113) Structural. 4- Schedule B, Ward Phillips P.Eng (604-716-8881).P.Eng Geotechnical. 5- HPO - Dakota Holdings Inc. This is a 2 storey building pursuant to the Zoning and Development By-Law ******THIS PERMIT HAS BEEN ISSUED UNDER THE REQUIREMENTS OF VBBL 2019****** "Combustible projections or roof soffits on an exposing building face shall not project to less than .45m from the property line and shall be in compliance with VBBL 2019 9.10.15.5.(11) The entire building, to be sprinklered to NFPA 13D. | NULL
EP-2021-02259 | 2021-03-26 | 1095 W PENDER STREET, Vancouver, BC V6E 2M6 | Electrical Permit | Commercial | Renovation | Completed | Installation / Repair - Commercial - Disconnect furniture . Remove Data wiring. replace dated exit sign to match existing running man style | 405
EP-2021-02260 | 2021-03-26 | 1483 E KING EDWARD AVENUE #1056, Vancouver, BC V5N 5Z3 | Electrical Permit | Residential | Renovation | Completed | Installation / Repair - Residential - Kitchen and 2 bathrooms- Lighting, plugs, switches, appliances, etc | 5000
PP-2021-01045 | 2021-03-26 | 1563 W 6TH AVENUE, Vancouver, BC V6J 1R1 | Plumbing Permit | Commercial | Addition | Completed | Commercial - 3 hand wash sinks | NULL
GP-2021-01187 | 2021-03-25 | 5664 LANCASTER STREET, Vancouver, BC V5R 4A5 | Gas Permit | Residential | Renovation | Completed | Residential - Changing the old boiler to.an on demand unit | NULL
EP-2021-02263 | 2021-03-25 | 411 RAILWAY STREET, Vancouver, BC V6A 1A7 | Electrical Permit | Commercial | New | Issued | Temporary Power - Commercial - To provide temporary power. | NULL
GP-2021-01189 | 2021-03-25 | 2070 KITCHENER STREET, Vancouver, BC V5L 2W8 | Gas Permit | Residential | Tenant Improvement | Completed | Residential - replace furnace | NULL
EP-2021-02266 | 2021-03-26 | 3575 WILLOW STREET, Vancouver, BC V5Z 3R2 | Electrical Permit | Residential | Renovation | Completed | Installation / Repair - Residential - Remove and replace electrical panel with same size & rating due to age related failure of existing panel. No building permit required | 2000
EP-2021-02267 | 2021-03-25 | 3738 SELKIRK STREET, Vancouver, BC V6H 2Z1 | Electrical Permit | Residential | Renovation | Completed | Installation / Repair - Residential - Extra Low Voltage: Audio / Video, TV, Data, Cable, Network, Security Alarm, Cameras, Gate Intercom | 5171.68
EP-2021-02268 | 2021-03-25 | 4567 HEATHER STREET, Vancouver, BC | Electrical Permit | Commercial | NULL | Issued | Annual / Operating - Minor electrical installation, repair and maintenance... Valid April 8, 2021 - April 7, 2022 Renewal of EP-2020-02453 | NULL
BP-2021-01103 | 2021-05-20 | 3581 KINGSWAY, Vancouver, BC | Building Permit | Building Permit (BP) | Addition / Alteration | Completed | Field Review - Addition / Alteration - Ground floor - 3581 Kingsway Interior alterations to provide a first tenant improvements to this existing retail shell space for a new retail food tenant. Separate permit is required for the outdoor patio. OK for Field Review per A. Wroblewski March 30, 2021 CRP Schedule A & Architectural Schedule B submitted by Joseph Park, Architect AIBC, 604.771.5695 Electrical Schedule B submitted by Abdul El-Haddad, P.Eng, 778.388.9635 Plumbing Schedule B submitted by Satwik Shetty, P.Eng, 778.388.9635 Energy Upgrade Exempted: First TI | 70000
GP-2021-01190 | 2021-03-26 | 1333 JOHNSTON STREET, Vancouver, BC V6H 3R9 | Gas Permit | Commercial | Renovation | Cancelled | Commercial - UNITS #100 - #110 - Rough In gas piping to fireplace location Unit 110 Interior and exterior alterations to the existing 3-storey building to demise the ground floor office space to convert 3 office spaces in to 2 offices (Unit #100 & #110) and to provide tenant improvement in Unit #110 for a new office tenant. Scope of work includes installation of two new louvres on the west elevation and to legalize WWOP balcony extension on the northeast side of the building. | NULL
PP-2021-01037 | 2021-03-25 | 3941 W 24TH AVENUE, Vancouver, BC V6S 1M1 | Plumbing Permit | Residential | New | Issued | Residential - This is new house with 22 fixtures. >>>> Amend: June 11th -To add 5 deck drains on this permit on main floor. | NULL
SP-2021-00421 | 2021-03-26 | 1396 E 47TH AVENUE, Vancouver, BC V5W 3V8 | Sprinkler Permit | Residential | New | Completed | Residential - Sprinkler system for new Duplex >To construct a two-storey two-family dwelling ($897,250.00) with two secondary suites and a detached accessory building (garage) and an open parking stall at the rear providing 3 parking spaces, having vehicular access from the lane. Note: This is a 2 storey building pursuant to the Zoning and Development By-Law 1. Two A/C units proposed in rear yard 2. No Bar sinks proposed 3. Schedule B: MD Shahidul P.Eng (604-6537475) Structural & Geotechnical 4- HPO: Residential Builder- AJ Pacific Homes Ltd ***Covenant must be registered prior to the sheathing inspection*** The entire building, to be sprinklered to 2x NFPA 13D. ****residential projects will now require schedule B as part of the sprinkler application**** ******THIS PERMIT HAS BEEN ISSUED UNDER THE REQUIREMENTS OF VBBL 2019 (#12511)** >>>>>>>>>>> AMEND: May 13th -We are uploading here revised drawings because sprinkler inspector did inspection and reported "piping not accepted, 1 1/4" to window head main floor kitchen required as per drawings" Kindly attach the revised drawings to the permit. (see application documents tab) >>>Amend: January 6th -Flow Test report uploaded in application documents tab >>>> Amend: Jan. 14, 2022 -Attached Schedule CB- see application document tab | NULL
EP-2021-02274 | 2021-06-11 | 1090 W PENDER STREET, Vancouver, BC V6E 2N7 | Electrical Permit | Commercial | New | Issued | Installation / Repair - Commercial - New construction of office building Levels L1 through roof inclusive. Note: EP-2020-05415; BELOW GRADE - P7 - P1. Building Permit: To construct new 32 storey office tower with 7 storeys below grade. Commercial retail and assembly suites on the first storey, and offices on the above grade levels. STAGED CONSTRUCTION SHELL PERMIT Stage I (excavation/shoring) issued September 20, 2019. Revision 1: revision to Stage I (excavation/shoring) permit to set the excavation farther away from the Skytrain Tunnel (issued May 19). Stage II (foundation to grade) issued July 3, 2020. Stage III (full construction) issued August 21,2020. | 3576930
PP-2021-01431 | 2021-08-19 | 1601 QUEBEC STREET, Vancouver, BC V1V 1V1 | Plumbing Permit | Commercial | New | Issued | Commercial - Installation of plumbing fixtures and drains for a multi-story residential building.. | NULL
DB-2021-01104 | 2021-06-09 | 1483 W 7TH AVENUE #1601, Vancouver, BC V6H 4H6 | Building Permit | Development and Building Permit (DB) | Addition / Alteration | Completed | Field Review - Addition / Alteration - #1601 Exterior installation of a 3 zone air-conditioning unit system to this existing dwelling unit on the 16th floor in this existing Multiple Dwelling building on this site. Scope of work: Core 3 holes to outside deck, run refrigerant pipes from interior to exterior, mount 3 wall cassettes inside, connect to outside condensing unit, run 240 volts supply voltage with disconnect to outside unit, firestop cored holes, insulated and finish. Letters of Assurance submitted by: Structural Schedule B & Schedule D, K.C.Y. Louie, P.Eng, 604-946-0253 DBI to confirm that A/C unit does not pose a climbing risk Ok for field review per K.Vogt OK for DB per H.Ghasemi | 16836.09
GP-2021-01193 | 2021-03-26 | 4085 W 41ST AVENUE, Vancouver, BC V6N 3G3 | Gas Permit | Residential | New | Completed | Residential - 1FD+SS - #1 & #2 - Venting and hook up only To construct a 2 storey + basement one-family dwelling with secondary suite located in the basement with a detached accessory building (garage), at the rear providing 3 parking spaces, having vehicular access from the lane. *Both recycling report and environmental soils report are due prior to lifting the suspension as per Environmental Group. This Building Permit will remain in a suspended status until the associated (green) Demolition Permit BP-2020-01886 is completed. 1. Covenant registered at the Land Title Office under CA8264175 2. No strata titling permitted 3. A/C unit proposed in rear yard 4. Bar sink located in Exercise room | NULL
GP-2021-01194 | 2021-03-26 | 4475 W 1ST AVENUE, Vancouver, BC V6R 4H9 | Gas Permit | Residential | New | Issued | Residential - 1FD - rough in and hook up for 2 bbq boxes and 1 boiler in new construction To construct a 2 storey one-family dwelling with an attached 2 car garage at the front providing 2 enclosed parking spaces, having vehicular access from the lane. Note: This is a 2 storey building pursuant to the Zoning and Development By-Law 1- Proposed bar sink in Hall way, Cellar 2- 1 A/C unit proposed on roof #3 | NULL
SP-2021-00410 | 2021-03-25 | 1095 W PENDER STREET, Vancouver, BC V6E 2M6 | Sprinkler Permit | Commercial | Tenant Improvement | Completed | Commercial - Relocate sprinkler heads for tenant improvement. >#810 -8th floor Interior alterations to provide improvements to this existing office tenant on the 8t floor (unit #810) of this commercial building on this site. Scope of work: removal interior non structural partition walls that go up to (not through) T-bar ceiling, doors, electrical outlets, carpet tile flooring to create open floor plan. Install new carpet tile & paint. Sprinkler permit required >>>*****This application does not include any of the following: 1. Not more than 20 sprinklers (add, relocate, or remove), 2. hydraulic calculations, 3. change in occupancy and /or hazard classification, 4. warehouse storage arrangements, 5. mobile compact storage arrangements, 6. alternative solutions, 7. changes to the sprinkler system supply piping (e.g. valves, mains, cross-mains, branch-lines, etc.), or 8. flexible sprinkler pipe. | NULL
EP-2021-02276 | 2021-03-25 | 124 DUNLEVY AVENUE, Vancouver, BC V6A 3T6 | Electrical Permit | Commercial | New | Completed | Installation / Repair - Commercial - Heat trace in P1 parkade storage room and corridor | 3532.3
EP-2021-02277 | 2021-03-25 | 1073 E 29TH AVENUE, Vancouver, BC V5V 2S5 | Electrical Permit | Residential | New | Completed | Installation / Repair - Residential - TV, Tel. Phone, Data, and Alarm. | 1500
EP-2021-02278 | 2021-03-25 | 1524 E 62ND AVENUE, Vancouver, BC V5P 2K7 | Electrical Permit | Residential | New | Issued | Temporary Power - Residential - To provide temporary power. | NULL
EP-2021-02279 | 2021-03-25 | 288 E HASTINGS STREET, Vancouver, BC V6A 0H7 | Electrical Permit | Commercial | NULL | Issued | Annual / Operating - Minor electrical installation, repair and maintenance. Renewal of EP-2020-02581 Valid April 7, 2021 - April 6, 2022 | NULL
GP-2021-01197 | 2021-03-26 | 1310 W KING EDWARD AVENUE, Vancouver, BC V6H 1Z9 | Gas Permit | Residential | New | Issued | Residential - Installation of 3 gas fireplaces - venting and hook up only To relocate, add addition and convert the existing one-family dwelling to a four-family dwelling building, and to construct a new infill building containing two family dwelling (under separate permit) at rear. | NULL
PP-2021-01041 | 2021-03-26 | 4755 CULLODEN STREET #3, Vancouver, BC V5V 4X8 | Plumbing Permit | Residential | New | Completed | Residential - READY FOR ROUGH IN | NULL
GP-2021-01200 | 2021-04-20 | 4207 QUESNEL DRIVE, Vancouver, BC V6L 2X5 | Gas Permit | Residential | New | Issued | Residential - New gas for a residential house To construct a 2 storey + basement/cellar one-family dwelling with a detached accessory building (garage), at the rear providing 2 parking spaces, having vehicular access from the lane. ***This Building Permit will remain in a suspended status until the associated (green) Demolition Permit BP-2020-03515 is completed.*** 1. No Strata Titling permitted 2. A/C Unit proposed in Rear Yard. 3. Bar sink located in Basement Level | NULL
PP-2021-01046 | 2021-03-26 | 5471 WALES STREET, Vancouver, BC V5R 3M9 | Plumbing Permit | Residential | Renovation | Completed | Residential - Plumbing | NULL
SP-2021-00412 | 2021-03-30 | 2362 WAVERLEY AVENUE, Vancouver, BC V1V 1V1 | Sprinkler Permit | Commercial | Tenant Improvement | Completed | Commercial - Tenant Improvement. Additional Sprinkler heads. >Interior alteration to renovate an existing shell CRU space into a daycare unit on ground floor of this existing building . >>>For Plan Sketch and Under 20 sprinkler heads TI *****This application does not include any of the following: 1. Not more than 20 sprinklers (add, relocate, or remove), 2. hydraulic calculations, 3. change in occupancy and /or hazard classification, 4. warehouse storage arrangements, 5. mobile compact storage arrangements, 6. alternative solutions, 7. changes to the sprinkler system supply piping (e.g. valves, mains, cross-mains, branch-lines, etc.), or 8. flexible sprinkler pipe. | NULL
EP-2021-02392 | 2021-03-30 | 21 WATER STREET, Vancouver, BC | Electrical Permit | Commercial | NULL | Issued | Annual / Operating - Annual Operating Permit VALID: MAR 21/21 TO MAR 20/22 EP-2020-02372: Expired (Annual / Operating) | NULL
GP-2021-01201 | 2021-03-25 | 3350 W 42ND AVENUE, Vancouver, BC V6N 3H4 | Gas Permit | Residential | Renovation | Completed | Residential - Hot water tank replacement | NULL
DB-2021-01109 | 2021-05-07 | 1034 E 37TH AVENUE, Vancouver, BC V5W 1G3 | Building Permit | Development and Building Permit (DB) | Addition / Alteration | Issued | Field Review - Addition / Alteration - Exterior alteration, underpinning to repair foundation along the west side of the house this existing one family dwelling. Scope of work: Addition of helical piles, remove and reinstate drain tile. Schedule B - Struct. Submitted by Nader Gendy, P. Eng | 38000
DB-2021-01110 | 2021-11-04 | 4014 W 36TH AVENUE, Vancouver, BC V6N 2S9 | Building Permit | Development and Building Permit (DB) | New Building | Issued | Low Density Housing - New Building - To construct a 2 storey laneway house building ($224,500.00) with a 2 car attached garage and 1 open parking pad, providing a total of 3 parking spaces, having vehicular access from the lane. Note: This is a 1 ½ storey building pursuant to the Zoning & Development By-law 1. Covenant registered at the Land Title Office under CA8876853 2. No Strata Titling permitted 3. A/C unit proposed in the rear yard 4. Schedule B: Vijay Kumar Bains, P.Eng. (604-825-4386) Structural; Tegbir Bajwa, P.Eng. (778-995-2404) Geotechnical 5. HPO: Residential Builder - Santosh Builders Ltd. Addressing Note: #3-4014 W 36th Av - Laneway House (1.5 Storey) Address and suite number assigned as per approved plans for Fire and Emergency response. The address number is to be posted to the building to be visible from the street and the suite number is to be posted at the suite entry in accordance with the Building By-law prior to final inspection. *NEW HOUSE* Note: See DB-2021-01133 for Bldg 1 on site (principal bldg) addressed #1-4014 W 36th Av | 224500
EP-2021-02282 | 2021-03-30 | 1055 DUNSMUIR STREET, Vancouver, BC | Electrical Permit | Commercial | Addition | Completed | Installation / Repair - Commercial - Rough-in wiring for window shading control > there is no further tenant improvement from the renovation - we're just adding rough wiring for the window shading system. | 3000
BP-2021-01114 | 2021-05-03 | 3688 HUDSON STREET, Vancouver, BC V6H 3A7 | Building Permit | Building Permit (BP) | Salvage and Abatement | Issued | Low Density Housing - Salvage and Abatement - Salvage and Abatement Permit Development Permit: DP-2018-00159 Building Permit: BP-2021-01112 Demolition Permit: DB-2021-01113 | 0
DB-2021-01115 | 2021-06-24 | 3219 EUCLID AVENUE, Vancouver, BC V5R 5E9 | Building Permit | Development and Building Permit (DB) | Addition / Alteration | Completed | Field Review - Addition / Alteration - CF-2019-009243 exterior and interior alterations to remove the illegal suite (3rd unit) on the west side of the main floor, change the approved suite layout and to remove the illegal roof deck and the deck canopy at the rear of this existing two storey 1FD with secondary suite Scope of work includes removal of interior partitions and doors on main floor, remove main floor kitchen cabinets, sink, appliances, remove shower, sink, toilet on main floor, install mop sink, washer, dryer in laundry room, electrical and lighting on main floor Structural Schedule B submitted by Zhanchao Zhao - 604.526.1305 This is a sprinklered building. The District Building Inspector to determine if a Sprinkler Permit is required at time of the field review inspection. Plumbing and Electrical permits required per DBI. | 30000
EP-2021-02284 | 2021-03-29 | 625 W KENT AVENUE NORTH, Vancouver, BC | Electrical Permit | Commercial | Tenant Improvement | Completed | Installation / Repair - Commercial - electrical scope for unit 100 TI (existing commercial building) remove lights from existing t-bar ceiling to rebuild it. Then replace some of the old fixtures with new ones in a new layout. | 5000
BP-2021-01116 | 2022-03-04 | 8188 MANITOBA STREET, Vancouver, BC V5X 3A2 | Building Permit | Building Permit (BP) | New Building | Stage Issued | Certified Professional Program - New Building - This permit has been issued for all site work and below grade facilities including one level of common underground parking for the proposed development: To construct a 6-storey mixed use building consisting of two Buildings (North and South Building) containing Level 1 - Storage Warehouse (shell only) with mezzanine, Levels 2 and 3 - Wholesale Class A use (shell only), Level 4 - Textile Manufacturing Use (shell only), and Levels 5 and 6 - General office Use (shell only), all over a single level of underground parking and at grade parking all having vehicular access from the Manitoba Street. Underground parking entrance to be accessed from the North Building. Refer to BP-2021-04763 for North Building - 8188 Manitoba St. Refer to BP-2021-04765 for South Building - 8250 Manitoba St. Separate tenant improvement permits are required for all tenant spaces. This permit has been reviewed under the 2019 Vancouver Building By-law (#12511). Building to be sprinklered to NFPA 13 requirements. Staged Construction Stage 1 - Excavation and Foundation to Grade, including site densification - issued March 4, 2022 | 82500000
PP-2021-01050 | 2021-03-26 | 4249 HUDSON STREET, Vancouver, BC V6H 3B3 | Plumbing Permit | Residential | New | Completed | Residential - backflow preventor for lawn irrigation | NULL
GP-2021-01205 | 2021-03-25 | 7055 BLAKE STREET, Vancouver, BC | Gas Permit | Residential | Tenant Improvement | Completed | Residential - Gas hot water tank to renew. | NULL
PP-2021-01052 | 2021-03-26 | 820 W 23RD AVENUE, Vancouver, BC V5Z 2A9 | Plumbing Permit | Residential | Renovation | Completed | Residential - Full Plumbing Renovation. House demo'd to studs and lifted to add basement | NULL
PP-2021-01054 | 2021-03-26 | 5675 WALES STREET #3, Vancouver, BC V5R 3N2 | Plumbing Permit | Residential | New | Completed | Residential - rough-in | NULL
EP-2021-02286 | 2021-03-26 | 980 W BROADWAY, Vancouver, BC | Electrical Permit | Commercial | New | Completed | Installation / Repair - Commercial - Installation of New LED linear fixture, emergency lighting and receptacles for new fitness centre **Amendment April 5, 2021** Addition of Appendix C - Fire Alarm Verification "Relocation of existing devices of existing FAS" **Amendment May 18, 2021** Add Attachment L >Change of use and major occupancy from Retail (shell) to Fitness Centre - Class 2 and interior alterations in this existing 11 story mixed-use building. Note: 1. No translucent or opaque film, artwork, posters, shelving, display case, curtains or similar elements are to be installed on or directly outside or inside of the approved glazing frontages and windows. 2. Application is processed under VBBL 2019 and issued during health Pandemic of 2020-2021. | 8500
SP-2021-00416 | 2021-03-26 | 3275 E 20TH AVENUE #3, Vancouver, BC V5M 2V6 | Sprinkler Permit | Residential | New | Completed | Residential - To install 13 sprinkler heads To construct a 2 storey laneway house building ($149,140.00) with 1 open parking pad having vehicular access from the 20' Lane. Note: This is a 1 ½ storey building pursuant to the Zoning & Development By-law. 1. Covenant registered at the Land Title Office under CA8311207 2. No Strata Titling permitted 3. No A/C Unit proposed 4. Schedule B: (Dr. Z. Zhao) P.Eng (604.526.1305) Structural & Geotechnical 5. HPO: Residential Builder- (Ga Mon Leung (Harry)) 6. The entire building to be sprinklered to NFPA 13 D per 3.2.5.12.(3)(d) NOTE: To achieve the required FSR. A floor space exclusion of 3% has been applied to this application as per section 11.24.18 of the district schedule, to accommodate improved building performance. Address Information: Principle Dwelling: #1 - 3275 E 20th Av - One Dwelling (south-east portion of the basement, 1st and 2nd storey) Secondary Suite: #2 - 3275 E 20th Av - Secondary Suite (north and south-west portion of the basement) Laneway home: #3 - 3275 E 20th Av - Laneway House (1.5 storey) Address assigned per approved plans. Fire and Emergency street access (walkway) to the laneway house is from the east side. Street access must be provided and maintained at all times. The building addresses are to be posted and to be visible from the street in accordance with the Building By-law prior to final inspection. NOTE: Information regarding the principal building on the survey and site plan is for reference only. Any discrepancy between information regarding the principal building on the survey and/or site plan and approved permit drawings for the principal building are neither approved nor authorized under this laneway house permit. *NEW HOUSE* Note: See DB-2020-02197 for Bldg 1 on site (principal bldg) addressed #1 - 3275 E 20th Av. **THIS PERMIT HAS BEEN ISSUED UNDER THE REQUIREMENTS OF VBBL #12511 (2019).** | NULL
EP-2021-03107 | 2021-04-26 | 6548 DUMFRIES STREET, Vancouver, BC V5P 3B7 | Electrical Permit | Residential | Addition | Completed | Installation / Repair - Residential - supply and install baseboard heaters with builtin stats | 1500
EP-2021-02288 | 2021-03-26 | 3015 W 11TH AVENUE, Vancouver, BC V6K 2M5 | Electrical Permit | Residential | Tenant Improvement | Completed | Installation / Repair - Residential - Install 2 smoke alarms and resolve issues outlined in letter from the city. TA-2021-00070-02. | 400
PP-2021-01055 | 2021-03-26 | 3912 W 20TH AVENUE #3, Vancouver, BC V6S 1G4 | Plumbing Permit | Residential | New | Issued | Residential - To install piping and fixtures for a new laneway house. | NULL
EP-2021-02289 | 2021-03-26 | 5656 VICTORIA DRIVE, Vancouver, BC V5P 3W4 | Electrical Permit | Commercial | NULL | Issued | Annual / Operating - Minor electrical installation, repair and maintenance Valid: April 15, 2021 to April 14, 2022 Renewal of EP-2020-02538 | NULL
EP-2021-02525 | 2021-04-06 | 715 E 26TH AVENUE, Vancouver, BC V5V 2H9 | Electrical Permit | Residential | New | Issued | Temporary Power - Residential - To provide temporary power. | NULL
EP-2021-02471 | 2021-04-07 | 1333 JOHNSTON STREET, Vancouver, BC V6H 3R9 | Electrical Permit | Commercial | Tenant Improvement | Completed | Installation / Repair - Commercial - Tenant improvement, new LED lighting throughout, wiring for new appliance circuits and additional exit signs. | 45000
EP-2021-02295 | 2021-04-13 | 4632 BELLEVUE DRIVE, Vancouver, BC V6R 1E6 | Electrical Permit | Residential | New | Issued | Installation / Repair - Residential - wiring of laneway house >To construct a 2 storey laneway house building ($217,550.00) with an attached garage providing 2 parking spaces and 1 required open parking over gravel providing 3 parking spaces in total, having vehicular access from the 20' Lane. Note: This is a 1 storey building pursuant to the Zoning & Development By-law. The entire building, INCLUDING THE ATTACHED GARAGE to be sprinklered to NFPA 13D. 1. Covenant registered at the Land Title Office under CA8097139 2. No Strata Titling permitted 3. Schedule A: (Frits de Vries) P.Eng (604.736.7820) 4. Schedule B: (Frits de Vries) P.Eng (604.736.7820) Architectural 5. Schedule B: (Clinton Yiu) P.Eng (604.255.7670) Structural 6. Schedule B: (P.K.L. Fong) P.Eng (604.837.3205) Geotechnical 7. Schedule D: (Pierre-Michel Busque) P.Eng (604.277.7787) 8. BC Housing (MP Construction Ltd) Envelope and Environmental Separation designed according to Part 5 NOTE: To achieve the required FSR. A floor space exclusion of 3% has been applied to this application as per section 11.17.24 of the district schedule, to accommodate improved building performance. "Combustible projections or roof soffits on an exposing building face shall not project to less than .45m from the property line and shall be in compliance with VBBL 2019 9.10.15.5.(9)" ******THIS PERMIT HAS BEEN ISSUED UNDER THE REQUIREMENTS OF VBBL 2019****** *NEW HOUSE* Note: See DB-2019-02852 for Bldg 1 on site (principal bldg) addressed #1-4632 Bellevue Drive (1FD+SS). | 5000
GP-2021-01523 | 2021-04-22 | 4399 JAMES STREET, Vancouver, BC V5V 3H8 | Gas Permit | Residential | Renovation | Completed | Residential - re & re furnace btu : 70,000 Converting from electric tank to Gas tank btu : 40,000 btu | NULL
BP-2021-01120 | 2021-04-23 | 600 W 10TH AVENUE, Vancouver, BC | Building Permit | Building Permit (BP) | Addition / Alteration | Issued | Enquiry Centre - Addition / Alteration - 600 W 10th - Level 1 (rm 106) Interior alterations to temporarily relocate hospital pharmacy dispensary to level 1 (room 106) in this existing institutional use building for BC Cancer Agency. Scope of work: new (temporary) partition walls, doors, & exit signs. electrical and mechanical work. REVISION #1 Nov. 4/21 mk - add ASHRAE lighting compliance documentation. - add page A3.101 (4A.1/7) - level 01 - Existing and Proposed Reflective Ceiling. - revise cover sheet, egress paths, notes, floor plan, hardware, add wicket sill details. (All areas are clouded) NOTE: space will be reinstated back to existing layout once dispensary is relocated back to Level 6. Letters of Assurance submitted by: Schedule A, and Architectural Schedule B, Kirsten Reite, Architect AIBC, ph: 604-831-0810 Mechanical and Plumbing Schedule B, Mark Yeung, P.Eng., ph: 604-559-8809 OK for SIPS per S. Erichsen | 40000
PP-2021-01058 | 2021-03-30 | 719 E 38TH AVENUE, Vancouver, BC V5W 1H9 | Plumbing Permit | Residential | New | Issued | Residential - Sump for MAIN HOUSE | NULL
EP-2021-02297 | 2021-03-26 | 1562 W 5TH AVENUE #302, Vancouver, BC V6J 5H9 | Electrical Permit | Residential | Renovation | Completed | Installation / Repair - Residential - Relocate existing microwave circuit, install plug for under cabinet lights, install 2 light fixtures, gfci receptacle, disconnect garburator >#302 - 3rd Floor Interior alterations to provide kitchen improvements to unit #302 in this existing multiple dwelling on the site. Scope of work: To remove and install new kitchen countertop, sink, dishwasher, hood fan, backsplash, lighting, Electrical and Plumbing work. OK for Field Review per (Kim Vogt) - Feb 24/21 Energy requirements: E2 - Retrofit Path: 1 @ E2 - E2 - Lighting - Install energy efficient lighting fixtures (single occupied space area) Note to applicant: The services of a structural engineer may be required, based upon site inspection by the District Building Inspector (Not Required per DBI) | 950
EP-2021-02296 | 2021-03-26 | 3020 HEATHER STREET, Vancouver, BC V5Z 3K3 | Electrical Permit | Commercial | New | Issued | Installation / Repair - Commercial - Installation of an U.L.C. Fire Alarm Monitoring system DAYIC.S6827 - Fire Protective Signalling Systems, Signal Receiving Centres, Full and Shared Service **Amendment Apr 26, 2021** Could you please change the address for this permit from 3021 Heather St. to 3020 Heather St.? | 1867
PP-2021-01057 | 2021-03-26 | 717 PRINCESS AVENUE, Vancouver, BC V6A 3E4 | Plumbing Permit | Commercial | New | Completed | Commercial - Installation of new RPBA backflow preventer serving vacuum pump | NULL
GP-2021-01209 | 2021-03-29 | 3096 EUCLID AVENUE, Vancouver, BC V5R 5E5 | Gas Permit | Residential | Tenant Improvement | Completed | Residential - Re/re of Navien tankless unit | NULL
SP-2021-00418 | 2021-03-26 | 999 DENMAN STREET, Vancouver, BC | Sprinkler Permit | Commercial | Tenant Improvement | Completed | Commercial - Relocating and adding sprinkler heads to suit new partition layout. >Interior alterations and a change of use from Retail (E) to Retail - Cannabis Store (E) to provide improvements for a new tenant at 999 Denman St on the 1st floor of this commercial building on this site. Scope of work includes: alterations to remove walls, doors, plumbing fixtures, flooring, millwork, ceiling, lighting and finishes; RE and RE HVAC for open ceiling; new walls, doors for back of house - office, staff area, assessible/universal washroom and storage; new millwork, flooring, lighting, paint and finishes throughout. Tenant: MUSE Cannabis (1,510 sq. ft.) >>For Plan Sketch and Under 20 sprinkler heads TI *****This application does not include any of the following: 1. Not more than 20 sprinklers (add, relocate, or remove), 2. hydraulic calculations, 3. change in occupancy and /or hazard classification, 4. warehouse storage arrangements, 5. mobile compact storage arrangements, 6. alternative solutions, 7. changes to the sprinkler system supply piping (e.g. valves, mains, cross-mains, branch-lines, etc.), or 8. flexible sprinkler pipe. | NULL
EP-2021-02300 | 2021-03-26 | 224 E GEORGIA STREET, Vancouver, BC V6A 1Z7 | Electrical Permit | Commercial | Renovation | Completed | Installation / Repair - Commercial - Installation of new 347/600 volt underground service with transformers to re-connect existing services. This work is part of BC Hydro “H” frame elimination project in Chinatown area. | 22000
DB-2021-01123 | 2021-11-05 | 2836 E 16TH AVENUE, Vancouver, BC V5M 2M1 | Building Permit | Development and Building Permit (DB) | New Building | Issued | Low Density Housing - New Building - To construct a 2 storey two-family dwelling with (2) Lock-off Unit(s) located in the Basement ($808,515) with a detached accessory building (garage) at the rear providing 2 parking spaces, having vehicular access from the lane. 1. Covenant registered at the Land Title Office under CA9358620 2. A/C proposed – Exterior component located in front yard (North) & rear yard (South), Interior component located in second floor 3. Schedule B: (Jason Hui) P.Eng (778.319.3403) Structural & Geotechnical 4. HPO: Residential Builder- 1149692 BC Ltd. Note: This is a 2 storey building pursuant to the Zoning and Development By-Law Address Information: Principle Dwelling #1(North): #1-2836 E 16 Ave Lock-off Suite #1(North): #2-2836 E 16 Ave Principle Dwelling #2(South): #3-2836 E 16 Ave Lock-off Suite #2(South): #4-2836 E 16 Ave Addresses have been assigned per the approved plans, access to the rear unit is from the North side. This access must be provided & maintained at all times and the building addresses posted to be visible from the street in accordance with the Building By-law. **THIS PERMIT HAS BEEN ISSUED UNDER THE REQUIREMENTS OF VBBL #12511 (2019)** ****ALL PROJECT COORIDINATOR NOTES HAS BEEN ACCEPTED BY THE APPLICANT**** | 808515
BP-2021-01124 | 2021-10-01 | 800 HORNBY STREET, Vancouver, BC | Building Permit | Building Permit (BP) | Addition / Alteration | Issued | Field Review - Addition / Alteration - Lower level - NW corner of floor (room 177) Interior alterations to this existing office tenant space to reconfigure existing office layout and create additional office on the lower level in this existing Provincial Court building. Scope of Work: remove two existing office spaces and construct three office spaces. Relocate select interior walls and doors, mechanical and electrical work. OK for Field Review per K. Vogt DBI to determine if a Special Sprinkler Inspection is required. SP required as per DBI. Energy Upgrade: E2 - Lighting - Upgrade to incorporate Automatic Full OFF (per 9.4.1.1.(h) of ASHRAE 90.1-2016) Energy checklist is currently no longer required with your Building Permit (BP) application. Some supporting documents are still required at BP stage, specifically Envelope and HVAC, if applicable. Service Water Heating and Lighting supporting documents, if applicable, must be submitted with your related trades permits (e.g. electrical and plumbing). All energy upgrades will be checked during inspections stage. It is the applicant’s responsibility to identify and note all required upgrades including energy upgrades on their BP drawings at BP stage. | 80000
DB-2021-01125 | 2021-11-05 | 2836 E 16TH AVENUE, Vancouver, BC V5M 2M1 | Building Permit | Development and Building Permit (DB) | Demolition / Deconstruction | Completed | Low Density Housing - Demolition / Deconstruction - Demolition – Conventional (Standard) To demolish the existing one family dwelling building ($15,000) on this site. Note: Demo Declaration – Akal Demolition and Excavating (Harpreet Sidhu) (778)318-1373 | 15000
DB-2021-01127 | 2021-09-22 | 8363 HUDSON STREET, Vancouver, BC V6P 4M3 | Building Permit | Development and Building Permit (DB) | Addition / Alteration | Completed | Field Review - Addition / Alteration - Exterior alterations to reconfigure the rear stairs in this dwelling unit 8363 Hudson Street in this existing two family dwelling on this site. OK for field review per Jamie Zhang, Mar.26/21 Note to applicant: The services of a structural engineer may be required, based upon site inspection by the District Building Inspector. | 2500
EP-2021-02301 | 2021-03-29 | 4967 SPENCER STREET, Vancouver, BC V5R 3Z9 | Electrical Permit | Residential | Renovation | Cancelled | Installation / Repair - Residential - Adding washer and dryer at main floor | 350
PP-2021-01059 | 2021-03-26 | 1702 E 36TH AVENUE, Vancouver, BC V5P 1C5 | Plumbing Permit | Residential | New | Completed | Residential - Install one outside storm sump | NULL
DB-2021-01128 | 2021-05-11 | 222 W BROADWAY, Vancouver, BC V5Y 0L2 | Building Permit | Development and Building Permit (DB) | Addition / Alteration | Completed | Field Review - Addition / Alteration - 222 West Broadway - To demise the existing Unit 228 West Broadway. 228 West Broadway will remain as Fitness Centre Class 2 , and 222 will Change the Use from Fitness Centre Class 2 to Health Care Office in this existing commercial building on this site. Scope to Include: Fill in openings with 2 Hour Fire Rated Wall Assembly to demise units. Adding partition walls to create treatment rooms, add reception area and one additional washroom. NO work permitted in Unit #228 L2 - Lighting - Upgrade to Restricted to Manual ON (per 9.4.1.1.(b) of ASHRAE 90.1-2016) OK For Field Review per A.Campbell & A.Wroblewski - March.26.2021 Sprinkler Permit required | 55000
PP-2021-01060 | 2021-03-26 | 2924 W 41ST AVENUE #3, Vancouver, BC V6N 3C7 | Plumbing Permit | Residential | New | Completed | Residential - Sump install | NULL
BP-2021-01129 | 2021-04-12 | 4500 OAK STREET, Vancouver, BC | Building Permit | Building Permit (BP) | Addition / Alteration | Completed | High Density Housing / Commercial - Addition / Alteration - Interior alterations to install new heat pumps and exhaust fans in the communications and IT rooms at 4500 Oak Street in this existing Hospital- Treatment (Group B2) building on this site. | 65000
EP-2021-02305 | 2021-03-26 | 2979 E 7TH AVENUE, Vancouver, BC V5M 1V2 | Electrical Permit | Residential | New | Completed | Installation / Repair - Residential - New duplex house installation with 200 amps service each dwelling 125 amps , ac unit >To construct a two-storey two-family dwelling with a detached accessory building (garage) at the rear providing 2 parking spaces, having vehicular access from the lane. Note: This is a 2 storey building pursuant to the Zoning and Development By-Law 1. A/C units proposed 2. Bar sinks (2) proposed in 3. Schedule B: Cesar Parayno P.Eng (604.241.9638) Structural & Geotechnical 4- HPO: Residential Builder- SEKIGO DEVELOPMENT CORP Address Note: Addresses have been assigned per the approved plans, access to the rear unit is from the EAST side. This access must be provided & maintained at all times and the building addresses posted to be visible from the street in accordance with the Building By-law. ******THIS PERMIT HAS BEEN ISSUED UNDER THE REQUIREMENTS OF VBBL 2019 (#12511)****** | 18000
EP-2021-02303 | 2021-05-11 | 1617 MAIN STREET, Vancouver, BC | Electrical Permit | Commercial | Tenant Improvement | Completed | Installation / Repair - Commercial - Addition of new 3 phase services. (1x100A 208V main house panel, Adding a 150A 208V emergency backup panel off of new transfer switch added to existing generator ). Lighting, convenience receptacles, emergency lighting, addition of fire alarm) 1st Level Interior alterations to this existing retail shell space to provide finishes for a future retail tenant in this existing commercial building. | 75000
BP-2021-01130 | 2021-05-12 | 2012 W 35TH AVENUE, Vancouver, BC V6M 1H9 | Building Permit | Building Permit (BP) | Addition / Alteration | Issued | Field Review - Addition / Alteration - Exterior and interior alterations to renovate this existing one family dwelling on this site. Ok for field review as per Jamie Zhang, Mar. 26/21 | 85000
EP-2021-02341 | 2021-03-31 | 112 W 6TH AVENUE, Vancouver, BC V5Y 1K6 | Electrical Permit | Commercial | Renovation | Completed | Installation / Repair - Commercial - New lighting, plugs, emergency lighting, lowvoltage, Interior and exterior alterations to provide improvements to this existing 2-storey vacant Production studio (F2) in this existing industrial building on the site. Scope of work is to RE&RE windows, to install an overhead convenience door, to install cantilevered canopy at rear of the building, remove portion of an existing parapet wall on the front (north elevation) | 25000
DB-2021-01132 | 2021-07-16 | 2660 E 19TH AVENUE, Vancouver, BC | Building Permit | Development and Building Permit (DB) | New Building | Issued | Low Density Housing - New Building - To construct a 2.5 storey two-family dwelling ($648,500), with a detached accessory building (garage) at the rear providing 2 parking spaces, having vehicular access from the lane. Note: This is a 2 storey building pursuant to the Zoning and Development By-Law 1. (2) A/C units proposed in the rear yard South elevation (1) adjacent dwelling and (1) adjacent garage. 2. No bar sinks proposed 3. Schedule B: JULIAN BOZSIK - 604-431-0055 Structural & Geotechnical 4. HPO: Residential Builder - Krish Neil Holdings Inc. Address Note: Address numbers assigned as per approved plans for Fire and Emergency response. The address numbers are to be posted to the building to be visible from the street and in accordance with the Building By-law prior to final inspection. ******THIS PERMIT HAS BEEN ISSUED UNDER THE REQUIREMENTS OF VBBL #12511 (2019)****** | 648500
DB-2021-01133 | 2021-11-04 | 4014 W 36TH AVENUE, Vancouver, BC V6N 2S9 | Building Permit | Development and Building Permit (DB) | New Building | Issued | Low Density Housing - New Building - To construct a 2 storey + cellar one-family dwelling ($1,058,250.00) with a detached laneway house, at the rear providing 3 parking spaces, having vehicular access from the lane. Note: This Building Permit will remain in a suspended status until the associated (green) Demolition Permit BP-2021-01134 is completed. Note: This is a 2 storey building pursuant to the Zoning and Development By-Law 1- Covenant registered at the Land Title Office under CA8876853 2- No strata titling permitted 3- Bar sink proposed in the basement 4- A/C unit proposed in the rear yard 5- Schedule B: Vijay Kumar Bains, P.Eng. (604-825-4386) Structural; Tegbir Bajwa, P.Eng. (778-995-2404) Geotechnical 6- HPO: Residential Builder - Santosh Builders Ltd. Address Note: #1-4014 W 36th Av - One Family Dwelling (1st & 2nd floor, & basement) Address and suite number assigned as per approved plans for Fire and Emergency response. The address number is to be posted to the building to be visible from the street and the suite number is to be posted at the suite entry in accordance with the Building By-law prior to final inspection. ******THIS PERMIT HAS BEEN ISSUED UNDER THE REQUIREMENTS OF VBBL #12511 (2019)****** | 1058250
BP-2021-01134 | 2021-11-04 | 4014 W 36TH AVENUE, Vancouver, BC V6N 2S9 | Building Permit | Building Permit (BP) | Demolition / Deconstruction | Completed | Low Density Housing - Demolition / Deconstruction - To demolish the existing one family dwelling building ($15,000) on this site by means of deconstruction. Demo Declaration – R B Excavating 2000 Ltd (604)-327-6337 This permit is subject to the Green Demolition Bylaw (11023) Pre-1950: Green Demolition Conditions Apply 75% Recycling Rate of Building Materials Required | 15000
DB-2021-01136 | 2021-09-02 | 2668 E 19TH AVENUE, Vancouver, BC | Building Permit | Development and Building Permit (DB) | New Building | Issued | Low Density Housing - New Building - To construct a two 2 and half storey two-family dwelling ($625,500) with a detached accessory building (garage) at the rear providing 2 parking spaces, having vehicular access from the lane. Note: This is a two and half storey building pursuant to the Zoning and Development By-Law 1. (2) A/C units proposed – Exterior components located in rear yard South elevation, Interior component located in half storey 2. Schedule B: (Julian Bozsik) M.Eng P.Eng (604.431.0055) Structural & Geotechnical 3. HPO: Residential Builder- Heritage Image Homes Limited Address note: Front Unit 2668 E 19th Av - One Family Dwelling (north portion of 1st - 3rd floor) Back Unit 2666 E 19th Av - One Family Dwelling (south portion of 1st - 3rd floor) Address numbers assigned as per approved plans for Fire and Emergency response. The address numbers are to be posted to the building to be visible from the street and in accordance with the Building By-law prior to final inspection. **THIS PERMIT HAS BEEN ISSUED UNDER THE REQUIREMENTS OF VBBL #12511 (2019) ** | 625500
EP-2021-02306 | 2021-03-29 | 1133 W HASTINGS STREET, Vancouver, BC V6E 3T3 | Electrical Permit | Commercial | Renovation | Completed | Installation / Repair - Commercial - Installing power monitoring equipment with 15 amp circuit for cellular equipment. Freedom Mobility site - BVA0305 CELLULAR SERVICE (not pole service) | 800
GP-2021-01210 | 2021-03-26 | 1118 W 37TH AVENUE, Vancouver, BC V6M 1L9 | Gas Permit | Residential | Renovation | Completed | Residential - Replacement Hot Water Tank | NULL
EP-2021-02311 | 2021-05-25 | 1606 W 2ND AVENUE, Vancouver, BC V6J 1H4 | Electrical Permit | Commercial | Renovation | Completed | Installation / Repair - Commercial - Install a new Fire Alarm System.Install a new Fire Alarm System include a Fire Alarm Control Panel, an annunciator, 4 smoke detectors, 2 heat detectors and 8 bells. Building Permit number is DB449116. | 5000
GP-2021-01252 | 2021-03-30 | 1380 W 53RD AVENUE, Vancouver, BC V6P 1K9 | Gas Permit | Residential | Renovation | Completed | Residential - Replacement Hot Water Tank | NULL
GP-2021-01220 | 2021-04-08 | 2909 TRINITY STREET, Vancouver, BC V5K 1G1 | Gas Permit | Residential | New | Completed | Residential - Install and test gas range >To construct a 2 storey laneway house building ($165,500) with an open parking pad providing 1 parking space over gravel, having vehicular access from the 20' Lane. | NULL
GP-2021-01222 | 2021-04-08 | 2901 TRINITY STREET, Vancouver, BC V5K 1G1 | Gas Permit | Residential | New | Completed | Residential - Install and testing gas range >To construct a 2 storey laneway house building ($165,500) with an open parking pad providing 1 parking space over gravel, having vehicular access from the 20' Lane. | NULL
PP-2021-01070 | 2021-05-05 | 3833 FRASER STREET, Vancouver, BC V5V 4E3 | Plumbing Permit | Commercial | New | Issued | Commercial - >>>ABOVE FOUNDATION PLUMBING<<< >To construct a new 7-storey mixed-use combustible building consisting of: - 1 storey - 5 CRU units ( Groups A-2 and E) - 1st floor - 7th floor - 125 market rental dwelling units. >To construct a new 7-storey mixed-use combustible building consisting of: - 1 storey - 5 CRU units ( Groups A-2 and E) - 1st to 6 th storeys - 125 market rental dwelling units all over 2 levels of underground parking. Note: 1. The building is separated into 2 buildings with a firewall having 4 Hr. fire -resistance rating at 1st & 2nd storeys & 2 Hr. fire- resistance rating at 3rd to 6th storeys. Building A - 7 storey Building B - 6 storey 2. Refer to AL-2020-00053 to allow use of combustible construction at upper storeys. 15-Oct-2020 - Stage 1 ( excavation and shoring) issued during the COVID 19 pandemic. 11-Jan-2021 - Stage 2 ( full structural) issued. | NULL
BP-2021-01137 | 2021-11-26 | 910 W 10TH AVENUE, Vancouver, BC V5Z 1M9 | Building Permit | Building Permit (BP) | Addition / Alteration | Issued | Field Review - Addition / Alteration - Interior alterations to replace the lab analyzer equipment on lever one of this existing hospital building (UBC Faculty of Medicine & Lab) on this site. Ok for field review per Jamie Zhang, Mar. 26/21 Energy requirements: exempt Note to applicant: The services of a structural engineer may be required, based upon site inspection by the District Building Inspector. letters of Assurance submitted by: Patrick Yue, Reg. Arch. 778-688-7317; Schedule A; Schedule B (architectural); Gary Yeung, P.Eng 604-662-3555; Schedule B(electrical); Jason le, P.Eng 604-200-9087; Schedule B(mechanical& plumbing) | 63000
GP-2021-01223 | 2021-03-30 | 3549 W 3RD AVENUE, Vancouver, BC V6R 1L8 | Gas Permit | Residential | New | Issued | Residential - new gas lines from new installed gas meter to serve bbq box, range and future fire place. | NULL
EP-2021-02309 | 2021-03-29 | 3263 W 2ND AVENUE, Vancouver, BC V6K 1K9 | Electrical Permit | Residential | Tenant Improvement | Completed | Installation / Repair - Residential - Install ground-fault receptacles. Add 2 dedicated circuits. Install smoke detectors. Flex cable. | 3500
DB-2021-01141 | 2021-09-24 | 3431 ARCHIMEDES STREET #3, Vancouver, BC V5R 4W4 | Building Permit | Development and Building Permit (DB) | New Building | Issued | Low Density Housing - New Building - To construct a 2 storey laneway house building ($129,750) with an open parking pad, providing 1 parking space, having vehicular access from the lane. Note: This is a 1 ½ storey building pursuant to the Zoning & Development By-law 1. No Strata Titling permitted 2. No A/C unit proposed 3. Schedule B: Wing Ki Leung, P.Eng. (604-543-8044) Structural & Geotechnical 4. BOV Approved site coverage relaxation to 44.47% (1444SF) 5. HPO: Residential Builder - SBPS Homes Ltd. Addressing Note: BUILDING 2 #3 - 3431 Archimedes St - 1st & 2nd storey (LWH) Address assigned per the approved plans, Fire and Emergency street access (walkway) to the Laneway house is from the West side. Street access must be provided & maintained at all times and the building address posted to be visible from the street in accordance with the Building By-law prior to Final Inspection. ******THIS PERMIT HAS BEEN ISSUED UNDER THE REQUIREMENTS OF VBBL #12511 (2019)****** | 129750
PP-2021-01063 | 2021-03-29 | 3472 E 48TH AVENUE, Vancouver, BC V5S 1H7 | Plumbing Permit | Residential | New | Completed | Residential - backflow preventor for lawn irrigation | NULL
GP-2021-01224 | 2021-03-30 | 5388 SLOCAN STREET, Vancouver, BC V5R 2A7 | Gas Permit | Residential | Renovation | Completed | Residential - Furnace replacement | NULL
GP-2021-01225 | 2021-03-30 | 2979 E 16TH AVENUE, Vancouver, BC V5M 2M2 | Gas Permit | Residential | Renovation | Completed | Residential - REPLACING HWT WITH A TANKLESS WATER HEATER | NULL
EP-2021-02312 | 2021-03-29 | 2690 TURNER STREET, Vancouver, BC V5K 2G2 | Electrical Permit | Residential | Renovation | Completed | Installation / Repair - Residential - Decommissioning 220v stove plug in basement suite as per City of Vancouver directive. CF-2020-004620 | 500
SP-2021-00428 | 2021-05-11 | 235 MAIN STREET, Vancouver, BC | Sprinkler Permit | Commercial | Renovation | Issued | Commercial - Sprinkler alteration and a change of occupancy of the main floor from retail (E) to ancillary office, kitchen, dining area (C) serving the occupants of the SRO's on the floors above of this 4 storey building. Reviewed under the 2014 VBBL. | NULL
EP-2021-02315 | 2021-03-29 | 1842 WILLIAM STREET, Vancouver, BC V5L 2R6 | Electrical Permit | Residential | Addition | Completed | Installation / Repair - Residential - Remove and replace all Knob and Tube wiring, which will include removing and replacing ceiling octagons, installing attic jbs, replacing wall 1110s for switches and outlets. Bathroom fan will be installed on top floor of single family dwelling. Existing panel is compliant. Addition of ceiling fan in stairwell, replacement of certain fixtures, etc. | 8000
SP-2021-00422 | 2021-03-29 | 4333 SKEENA STREET #3, Vancouver, BC V5R 2L6 | Sprinkler Permit | Residential | New | Completed | Residential - Install sprinklers in LWH >1.5 STOREY LANEWAY HOME To construct a 2 storey laneway house building ($251,705.00) with 1 open parking pad having vehicular access from the 20' Lane. Note: This is a 1 ½ storey building pursuant to the Zoning & Development By-law. 1. Covenant not required with existing house 2. No Strata Titling permitted 3. No A/C Unit proposed 4. Schedule B: (K.T.C. Nguyen) P.Eng (604.326.2701) Structural & Geotechnical 5. HPO: Residential Builder- (Tyko Development Ltd) 6. The entire building to be sprinklered to NFPA 13 D per 3.2.5.12.(3)(d) NOTE: To achieve the required FSR. A floor space exclusion of 3% has been applied to this application as per section 11.24.18 of the district schedule, to accommodate improved building performance. Address Information: Principle Dwelling Address: #1 – 4333 Skeena St. Laneway House Address: #3 – 4333 Skeena St. *EXISTING HOUSE* Note: Bldg 1 (principal bldg) addressed #1 – 4333 Skeena St. retained on site. **THIS PERMIT HAS BEEN ISSUED UNDER THE REQUIREMENTS OF VBBL #12511 (2019).** | NULL
EP-2021-02317 | 2021-03-29 | 521 E 20TH AVENUE, Vancouver, BC V5V 1M7 | Electrical Permit | Residential | New | Issued | Temporary Power - Residential - To provide temporary power. March 29/2021 until March 28/2022 | NULL
EP-2021-02318 | 2021-03-29 | 805 W BROADWAY, Vancouver, BC V5Z 1K1 | Electrical Permit | Commercial | Renovation | Completed | Installation / Repair - Commercial - Electrical installation for EXPANSION DENTAL OFFICE #1507 - 15th floor interior alterations to provide tenant improvements and to combine the two existing Health Care Offices at #1506 and #1507 into one unit (retaining #1507) in this existing commercial building on the site. Scope of work: remove/construct interior partitions, millwork, remove doors, new glazing doors, electrical and plumbing work. Addressing Note: #1506 has been cancelled and is to be removed from the suite entrance. #1507 is to be posted on the suite and clearly visible from the suite entry prior to final inspection. | 12000
EP-2021-02320 | 2021-03-29 | 895 E 64TH AVENUE, Vancouver, BC V5X 2N5 | Electrical Permit | Residential | New | Completed | Installation / Repair - Residential - CHANGE SERVICE OF EXISTING HOUSE REFEED TO LANEWAY HOUSE | 1000
EP-2021-02323 | 2021-03-29 | 4792 COMMERCIAL STREET, Vancouver, BC V5N 4G6 | Electrical Permit | Residential | Renovation | Completed | Installation / Repair - Residential - Upgrade electrical service from 100A to 200A. Run new cable and connect new hot tub. | 4800
EP-2021-02326 | 2021-03-29 | 3002 GRANVILLE STREET, Vancouver, BC V6H 3J8 | Electrical Permit | Commercial | Renovation | Completed | Installation / Repair - Commercial - Emergency Replacement of Main Service Switch Location: Meinhardt Foods | 5000
EP-2021-02366 | 2021-03-31 | 2285 W 41ST AVENUE, Vancouver, BC | Electrical Permit | Commercial | Renovation | Completed | Installation / Repair - Commercial - renovation to existing restaurant: re/re some existing lights and adding new lights, replacement/ relocating some kitchen equipment. Existing electrical panel remains the same. No fire alarm work on this permit as per contractor. Only wiring for interlock work between kitchen exhaust fan (new hood) and MUA (make up air) and cook appliances under hood. ** Amend 07/09/2021** add 6 data cables Interior and exterior alteration for a new restaurant tenant in this existing one story commercial building. Scope of work includes new hood and roof top unit too. Total occupant load is 36 with 31 seats and 5 staff members. One class 1 cooking operation. Note: This is reviewed under VBBL 2019 and issued during 2020 | 8000
EP-2021-02328 | 2021-03-29 | 1101 NICOLA STREET #21, Vancouver, BC V6G 2E3 | Electrical Permit | Residential | Renovation - Dwelling Unit(s) only | Completed | Installation / Repair - Residential - #21 Interior alterations to provide improvements to dwelling unit #21 on the second floor of this multiple dwelling building on this site. Scope of work: Install washer & dryer, re/re bathroom fixtures, new flooring, and electrical work Replace new electrical panel with main disconnect. Install dedicated circuit outlets for washer (110V 15A) and dryer (110V 15A). Install [5] additional outlets. | 2900
SP-2021-00426 | 2021-03-29 | 3625 PRICE STREET, Vancouver, BC V5R 5R4 | Sprinkler Permit | Residential | New | Completed | Residential - lwh with new sprinklers >To construct a 2 storey laneway house building ($177,750) with an open parking pad, providing 1 parking space, having vehicular access from the lane. Note: This is a 1 ½ storey building pursuant to the Zoning & Development By-law Note: Bldg 1 (principal bldg) addressed #1-3625 Price St. to be retained on site. 1. No A/C unit proposed 2. Schedule B: Makhan S. Dhillon, P.Eng (604-537-6271) Structural & Geotechnical 3. HPO: Residential Builder - Vancouver Lower Mainland Construction Ltd. ******THIS PERMIT HAS BEEN ISSUED UNDER THE REQUIREMENTS OF VBBL #12511 (2019)****** | NULL
GP-2021-01229 | 2021-04-01 | 1033 MARINASIDE CRESCENT #3902, Vancouver, BC V6Z 3A3 | Gas Permit | Commercial | Renovation | Cancelled | Commercial - relocate gas line for a cooktop 5ft -Yes, total load is 18,000. It’s only one appliance. Shared gas meter | NULL
BP-2021-01142 | 2021-05-04 | 2110 LAHB AVENUE, Vancouver, BC V1V 1V1 | Building Permit | Building Permit (BP) | New Building | Completed | Certified Professional Program - New Building - Tenant improvement (first tenant) of shell space for use as an insurance office. NO DP REQUIRED AS PER JOHN GREER MAR 30-21 | 250000
EP-2021-02333 | 2021-04-22 | 3534 W 12TH AVENUE, Vancouver, BC V6R 2N4 | Electrical Permit | Residential | Renovation | Completed | Installation / Repair - Residential - A full house renovation including a 200A service upgrade. Please also include Class 2 wiring and A/C unit in back of the house.. Exterior and interior alterations to add a dormer at the rear and to provide a new rear deck off the main floor of this existing three-storey character one family dwelling on this inside with lane site., Entire building to be sprinklered to NFPA 13D requirements. ** Amend 06/28/2021** Increase power service Amps 200A | 24000
BP-2021-01143 | 2021-06-04 | 750 W PENDER STREET, Vancouver, BC V6C 2T7 | Building Permit | Building Permit (BP) | Addition / Alteration | Issued | Field Review - Addition / Alteration - 18th floor - Mechanical Room Interior alterations to provide a voluntary upgrade to add sprinkler fire protection 18th floor Mechanical room in this existing building on this site. NOTE: no other work, no modification to walls, floors, ceilings. Building Sprinklered - Separate sprinkler permit required for proposed sprinkler work. OK for Field Review per R. Rattray Fire Schedule B submitted by Steven Lee, P.Eng. ph# 604.520.7300 | 23000
GP-2021-01230 | 2021-03-29 | 1358 E 19TH AVENUE, Vancouver, BC V5V 1L5 | Gas Permit | Residential | Tenant Improvement | Completed | Residential - RE & RE OF A FURNACE | NULL
BP-2021-01145 | 2021-05-21 | 625 HOWE STREET, Vancouver, BC V6C 2T6 | Building Permit | Building Permit (BP) | Addition / Alteration | Completed | Field Review - Addition / Alteration - #1050 - 10th floor Interior alterations to provide tenant improvements for existing office tenant to combine units #1020 and #1050 (retain #1050) on the 10th floor of this existing mixed use commercial building. Scope of Work: remove a portion of the demising wall, select interior partition walls/doors, construct new partition walls/doors, finishes, millwork, power, voice, data, electrical, plumbing and sprinkler work. TENANT: Ero Copper Corp Building Sprinklered - Separate sprinkler permit required for proposed sprinkler work. Energy Upgrade: L2 - HVAC - Clean and Balance all Air Systems (per 6.7.2.3.2 of ASHRAE 90.1 - 2010) | 90000
GP-2021-01299 | 2021-04-01 | 2038 WILLIAM STREET, Vancouver, BC V5L 2X6 | Gas Permit | Residential | Renovation | Completed | Residential - re & re hot water tankless btu : 199,000 btu | NULL
EP-2021-02340 | 2021-03-30 | 1111 PACIFIC STREET, Vancouver, BC V6E 3X7 | Electrical Permit | Residential | Renovation | Issued | Installation / Repair - Residential - Replacing damaged bollards and wall lights LED **Amend 01/13/2021**** added security conduit, replace existing bbh, led lights, exits with new in 2 corridors adds 15K to price. | 30500
PP-2021-01067 | 2021-03-29 | 1082 SEYMOUR STREET, Vancouver, BC V6B 1X9 | Plumbing Permit | Commercial | Addition | Completed | Commercial - Relocate irrigation backflow assembly serial number 117-6452 downstream side of premise isolation on the RPBA. also remove the pressure gauge from test port number four. On the irrigation system on the rooftop garden we are to remove the hose feed for the irrigation and hard pipe it with a double check valve assembly | NULL
EP-2021-02346 | 2021-03-29 | 8035 ASH STREET, Vancouver, BC V6P 3L8 | Electrical Permit | Residential | New | Expired | Temporary Power - Residential - To provide temporary power.. Valid March 29/2021 Until March 28/2022 | NULL
BP-2021-01152 | 2021-05-05 | 3797 COMMERCIAL STREET, Vancouver, BC | Building Permit | Building Permit (BP) | Addition / Alteration | Completed | Field Review - Addition / Alteration - Interior alterations to improve this existing Office Shell Space to a General Office space in this existing Mixed Use Building on this site. Scope of work: Construct one accessible washroom. Construct kitchenette, construct interior walls and doors to create storage room and one meeting room. Finishing throughout. OK for field review per Bryan To, April 26, 2021 Energy Upgrade Exempted: First TI. | 12000
PP-2021-01068 | 2021-04-12 | 1500 YEW STREET, Vancouver, BC V6K 3E4 | Plumbing Permit | Commercial | Tenant Improvement | Completed | Commercial - Install fixtures 75 GPM GI: per environmental - Prep sink x 2 - 2-comp sink - D/w x 2 - Mop - Rinser - Espresso >>>> AMEND: Amend: June 25th -there are 5 INSIDE BACK FLOW PREVENTERS--already on this permit -additional fees were paid on June 4th | NULL
GP-2021-01232 | 2021-03-30 | 3460 WELWYN STREET, Vancouver, BC V5N 3Y7 | Gas Permit | Residential | Tenant Improvement | Completed | Residential - change out old 30" gas oven/range for new 30" oven/range | NULL
PP-2021-01069 | 2021-03-30 | 840 E 33RD AVENUE, Vancouver, BC V5V 3A3 | Plumbing Permit | Residential | Renovation | Completed | Residential - Perimeter drainage replacement. | NULL
GP-2021-01301 | 2021-04-01 | 6667 ELLIOTT STREET, Vancouver, BC V5S 2M6 | Gas Permit | Residential | Renovation | Completed | Residential - re & re hot water tank btu : 40,000 btu | NULL
BP-2021-01155 | 2021-08-13 | 721 E 57TH AVENUE, Vancouver, BC V5X 1T3 | Building Permit | Building Permit (BP) | Addition / Alteration | Completed | Field Review - Addition / Alteration - To repair fire and water damage to the kitchen/living room of this existing Laneway house building. OK for Field Review per A. Patterson March 29, 2021 | 45000
EP-2021-02348 | 2021-03-30 | 3468 CROWN STREET, Vancouver, BC | Electrical Permit | Residential | New | Completed | Installation / Repair - Residential - Laneway rough-in and finishing with 200A overhead service for laneway and house. 125 A house and 125A laneway will be connected To construct a 2 storey laneway house building with an open parking pad, providing 1 parking space, having vehicular access from the lane. Note: Bldg 1 (principal bldg) addressed 3995 W 19th Ave. retained on site. 1. No A/C unit proposed 2. Schedule B: Zhanchao Zhao P.Eng (604-526-1305) Structural & Geotechnical 3. HPO: Residential Builder - Royal Columbia Development Corp. | 6000
EP-2021-02345 | 2021-03-30 | 5118 CAMBIE STREET, Vancouver, BC V5Z 2Z7 | Electrical Permit | Commercial | New | Expired | Temporary Power - Commercial - To provide temporary power. Renewal of EP-2020-01979 Valid Mar 11, 2021 - Mar 10, 2022 | NULL
BP-2021-01156 | 2021-06-04 | 234 W 8TH AVENUE, Vancouver, BC | Building Permit | Building Permit (BP) | Addition / Alteration | Completed | Field Review - Addition / Alteration - 224 W 8th (Specifics: 234 W 8th) Interior alterations to change of use from Manufacturing Use to Wholesale Class B with ancillary office and to provide first tenant improvement in this vacant shell space in this existing mixed use building on this site OK for Field Review, per Kim V - Mar 30/21 Schedule B (Plumbing) - Alex P.L. Lee, 604-324-8763 Notes: 1. No walk in retail permitted. 2. Energy upgrade not required; First Tenant Improvement 3. Building Sprinklered – Separate sprinkler permit required for proposed sprinkler work. | 30000
DB-2021-01159 | 2022-01-26 | 5419 LANARK STREET, Vancouver, BC V5P 2X9 | Building Permit | Development and Building Permit (DB) | Demolition / Deconstruction | Issued | Low Density Housing - Demolition / Deconstruction - Demolition – Conventional (Standard) To demolish the existing one family dwelling building ($15,000) on this site. Note: Demo Declaration – Bhullar Excavating and Demolition Inc. (Baghail Bhullar) (604)-891-4556 | 15000
DB-2021-01161 | 2022-01-26 | 5419 LANARK STREET #3, Vancouver, BC V5P 2X9 | Building Permit | Development and Building Permit (DB) | New Building | Issued | Low Density Housing - New Building - To construct a 2 storey laneway house building ($160,522.00) with 1 open parking pad, having vehicular access from the 20' Lane. Note: This is a 1 ½ storey building pursuant to the Zoning & Development By-law. 1. Covenant registered at the Land Title Office under CA9072921 2. No Strata Titling permitted 3. No A/C Unit proposed 4. Schedule B: (Shambhu N. Biswas) P.Eng (604.250.8666) Structural 5. Schedule B: (Jason Hui) P.Eng (778.319.3403) Geotechnical 6. HPO: Residential Builder- LiWa Enterprises Ltd. NOTE: To achieve the required FSR. A floor space exclusion of 3% has been applied to this application as per section 11.24.18 of the district schedule, to accommodate improved building performance. Note: This is a 2 storey building pursuant to the Zoning and Development By-Law Address Information: Principle Dwelling: #1-5419 Lanark St Secondary Suite: #2-5419 Lanark St Laneway home: #3-5419 Lanark St Address has been assigned per the approved plans as the fire/emergency access to the laneway house is from the South side. This access must be provided & maintained at 20' Lane at all times in accordance with the Building By-law. NOTE: Information regarding the principal building on the survey and site plan is for reference only. Any discrepancy between information regarding the principal building on the survey and/or site plan and approved permit drawings for the principal building are neither approved nor authorized under this laneway house permit. *NEW HOUSE* Note: See DB-2021-01157 for Bldg 1 on site (principal bldg) addressed #1-5419 Lanark St. **THIS PERMIT HAS BEEN ISSUED UNDER THE REQUIREMENTS OF VBBL #12511 (2019) ** | 160522.5
BP-2021-01162 | 2021-12-03 | 944 E 33RD AVENUE, Vancouver, BC V5V 3A6 | Building Permit | Building Permit (BP) | Addition / Alteration | Issued | High Density Housing / Commercial - Addition / Alteration - Building Permit for DP-2020-00173 & M/A DP-2021-00891 (MAIN 1FD + SS) To alter and convert this existing one-family character dwelling to a two-storey plus basement one-family dwelling with secondary suite (Building 1: $500,000) and to stratify the lot. Stru B & Geotech B are submitted. ******THIS PERMIT HAS BEEN ISSUED UNDER THE REQUIREMENTS OF VBBL 2019******** Building Review Branch Notes: - Building to be sprinklered to NFPA 13D. - All new windows, doors and skylights shall conform to VBBL 9.7.4.2. Processed during the Covid-19 pandemic. | 500000
BP-2021-01163 | 2021-12-03 | 946 E 33RD AVENUE, Vancouver, BC V5V 3A6 | Building Permit | Building Permit (BP) | New Building | Issued | High Density Housing / Commercial - New Building - Building Permit for DP-2020-00173 & M/A DP-2021-00891 (INFILL) To construct a two-storey infill one-family dwelling (Building 2; $250,000) at the rear of the site, providing two parking spaces having vehicular access from the lane. Stru B & Geotech B are submitted. Note: Both garage parking spaces will be for the main house (BP-2021-01162). ******THIS PERMIT HAS BEEN ISSUED UNDER THE REQUIREMENTS OF VBBL 2019******** Building Review Branch Notes: - The building is to be sprinklered NFPA 13R. Both parking stalls are serving the main building. The interconnecting door is for fire fighter's access as per VBBL 3.2.5.5.(3). - West and East roof projections shall be noncombustible except soffit only as per VBBL 9.10.14.5.(6), (7), & (11). - All new windows, doors and skylights shall conform to VBBL 9.7.4.2. - The gas furnace in the common mechanical room shall be less than 100kPa as per VBBL 9.9.5.8. Processed during the Covid-19 pandemic. | 250000
BP-2021-01164 | 2021-08-23 | 1363 E 12TH AVENUE, Vancouver, BC V5N 2A1 | Building Permit | Building Permit (BP) | Addition / Alteration | Issued | Field Review - Addition / Alteration - Interior and Exterior alteration to existing dwelling to remove WWOP to last approved. Deconstruct illegal deck addition, main floor awning, second storey awning, and applicable railing. Deconstruct storage room and plumbing - bathroom and kitchen. Construct deck, railing, and one car garage to last approved plans. | 5000
DB-2021-01167 | 2021-11-29 | 1829 E 15TH AVENUE, Vancouver, BC V5N 2G2 | Building Permit | Development and Building Permit (DB) | New Building | Issued | Low Density Housing - New Building - To construct a two-storey two-family dwelling ($770,737.50), with a detached accessory building (garage) and one open parking pad at the rear providing 3 parking spaces, having vehicular access from the lane. Note: This Building Permit will remain in a suspended status until the associated (green) Demolition Permit BP-2021-01169 is completed. Note: This is a 2.5 storey building pursuant to the Zoning and Development By-Law 1. A/C units proposed in the rear yard 2. No bar sinks proposed 3. Schedule B: X L Chen P Eng (778-235-5447) Structural & Geotechnical 4. HPO: Residential Builder - Stonewood Holdings Ltd. Address Note: Addresses have been assigned per the approved plans, access to the rear unit is from the east side. This access must be provided & maintained at all times and the building addresses posted to be visible from the street in accordance with the Building By-law. ******THIS PERMIT HAS BEEN ISSUED UNDER THE REQUIREMENTS OF VBBL #12511 (2019)****** | 770737.5
BP-2021-01168 | 2021-06-11 | 2121 W 6TH AVENUE #111, Vancouver, BC V6K 1V5 | Building Permit | Building Permit (BP) | Addition / Alteration | Issued | Field Review - Addition / Alteration - #111 Interior alterations only to provide improvements to this existing dwelling unit on the 1st floor of this existing multiple dwelling building on this site. Scope of work includes: replace bathtub with tiled shower, new floor to ceiling wall tiles, re&re fixtures, fan, drywall, vanity, install recessed lighting and in floor heating E2 - HVAC - Install Energy Star rated exhaust fan in all Washrooms to suit in-place duct work OK for field review per M.Zink 05/01/21 | 16100
BP-2021-01169 | 2021-11-29 | 1829 E 15TH AVENUE, Vancouver, BC V5N 2G2 | Building Permit | Building Permit (BP) | Demolition / Deconstruction | Completed | Low Density Housing - Demolition / Deconstruction - To demolish the existing one family dwelling building ($15,000) on this site by means of deconstruction. Demo Declaration – Power Excavating Ltd. (604-338-4477) This permit is subject to the Green Demolition Bylaw (11023) Pre-1950 Green Demolition Conditions Apply: 75% Recycling Rate of Building Materials Required. | 15000
BP-2021-01170 | 2021-06-29 | 1829 E 15TH AVENUE, Vancouver, BC V5N 2G2 | Building Permit | Building Permit (BP) | Salvage and Abatement | Completed | Low Density Housing - Salvage and Abatement - Salvage and abatement permit only for DB-2021-01167 and to be completed under the supervision of a registered professional. This permit does not authorize demolition, deconstruction or construction work. QP: Peter Van Bakel - British Columbia Qualified Professionals - 604-780-5683 | 0
EP-2021-02353 | 2021-03-30 | 5898 LANARK STREET, Vancouver, BC V5P 2Y5 | Electrical Permit | Residential | Renovation | Completed | Installation / Repair - Residential - Roughin and Plating for two TVs TV roughin by upstairs and Basement fireplaces | 800
EP-2021-02354 | 2021-03-29 | 6453 VICTORIA DRIVE, Vancouver, BC | Electrical Permit | Commercial | Renovation | Completed | Installation / Repair - Commercial - 600amp 240v 3 phase main disconnect replacement *Amend 04/13/2021* Paid | 4999
BP-2021-01173 | 2021-06-01 | 1495 RICHARDS STREET #2706, Vancouver, BC V6Z 3E3 | Building Permit | Building Permit (BP) | Addition / Alteration | Completed | Field Review - Addition / Alteration - #2706 Interior alterations only to provide improvements to this existing dwelling unit on the 27th (#2706) floor of this existing multiple dwelling building on this site. Scope of Work: Re and re flooring throughout. Paint throughout. Install additional lighting throughout. Bathroom - Re and Re Tiling, bathtub, toilet, vanity and mirror. Kitchen - Re and Re cabinetry and appliances. Energy requirements: E2 - HVAC - Install timers (up to 60 minute), or humidistat for washroom fan(s) Note to applicant: The services of a structural engineer may be required, based upon site inspection by the District Building Inspector. No sprinkler permit required | 35000
BP-2021-01174 | 2021-05-07 | 808 NELSON STREET, Vancouver, BC V6Z 2H2 | Building Permit | Building Permit (BP) | Addition / Alteration | Completed | Field Review - Addition / Alteration - #2008 Interior alterations for updates to the existing dwelling unit (#2008) on the 20th floor in this existing mixed-use building on this site. Scope of work includes : interior demolition - remove partition wall in kitchen and jacuzzi in master bath. Kitchen re and re cabinets and countertop. Re and re flooring throughout. Install new shower and pot lights in master bath. Energy requirements: L2 - Lighting - Install energy efficient lighting fixtures (single occupied space area) Note to applicant: The services of a structural engineer may be required, based upon site inspection by the District Building Inspector. No sprinkler permit required per DBI. | 80000
BP-2021-01179 | 2021-11-13 | 2676 W 31ST AVENUE, Vancouver, BC V6L 1Z8 | Building Permit | Building Permit (BP) | Salvage and Abatement | Completed | Low Density Housing - Salvage and Abatement - Salvage and abatement permit only for DB-2020-XXXXX and to be completed under the supervision of a registered professional. This permit does not authorize demolition, deconstruction or construction work. QP: Appolleon Engineering Inc. | 0
PP-2021-01072 | 2021-03-30 | 1215 E 27TH AVENUE, Vancouver, BC V5V 2L9 | Plumbing Permit | Residential | New | Issued | Residential - installing storm sumps >>>AMEND: April 11, 2021 Add 2 more outside sumps to the permit. Making it 6 in total. | NULL
GP-2021-01237 | 2021-03-30 | 5855 LINCOLN STREET, Vancouver, BC V5R 4P6 | Gas Permit | Residential | New | Completed | Residential - To install 2 boiler 4 range This is duplex house each house has 1 boiler 2 range | NULL
GP-2021-01238 | 2021-04-01 | 4131 LILLOOET STREET, Vancouver, BC V5R 2G2 | Gas Permit | Residential | New | Completed | Residential - To install fireplace -To construct a 2 storey + basement one-family dwelling with a secondary suite ($1,064,250) located in the basement with parking at the rear providing 1 parking space, having vehicular access from the lane. | NULL
EP-2021-02364 | 2021-03-30 | 5086 ROSS STREET, Vancouver, BC V5W 3K5 | Electrical Permit | Residential | New | Completed | Installation / Repair - Residential - wiring new house >2 STOREY 1FD + SS + GARAGE To construct a 2 storey one-family dwelling with a secondary suite located in the Basement ($564,250.00) with a detached accessory building (garage) , at the rear providing 2 parking spaces, having vehicular access from the lane. 1. Covenant registered at the Land Title Office under CA8229846 2. No Strata Titling permitted 3. A/C Unit proposed at rear yard/sunken patio 4. No bar sink proposed 5. Schedule B: (N A Latta) P.Eng (360-927-9525) Structural & Geotechnical 7. BC Housing (JBI Development Ltd) This is a 2 storey building pursuant to the Zoning and Development By-Law ******THIS PERMIT HAS BEEN ISSUED UNDER THE REQUIREMENTS OF VBBL 2019 ****** All rooms adjacent to East and West exposing building face shall be sprinklered. "Combustible projections or roof soffits on an exposing building face shall not project to less than .45m from the property line and shall be in compliance with VBBL 2019 9.10.15.5.(11) The entire building, INCLUDING THE ATTACHED GARAGE (if applicable), to be sprinklered to NFPA 13D. Any alterations or conversions to the attached garage (if applicable) to habitable living space shall not be permitted without first obtaining the approval of the Director of Planning and the Chief Building Official. Principle Dwelling: #1 - 5086 Ross St - One Family Dwelling (1st and 2nd storey, south-west portion of basement) Secondary Suite: #2 - 5086 Ross St - Secondary Suite (north and south-east portion of basement) This Building Permit will remain in a suspended status until the associated (green) Demolition Permit BP-2019-05802 is completed | 15000
PP-2021-01074 | 2021-03-30 | 6350 CHESTER STREET, Vancouver, BC V5W 3C3 | Plumbing Permit | Residential | New | Completed | Residential - sump installation | NULL
EP-2021-02367 | 2021-03-30 | 4639 W 8TH AVENUE, Vancouver, BC V6R 2A6 | Electrical Permit | Residential | Renovation | Completed | Installation / Repair - Residential - Main power relocation and reconnection | 300
PP-2021-01075 | 2021-03-30 | 2737 WATERLOO STREET, Vancouver, BC V6R 3J1 | Plumbing Permit | Residential | New | Issued | Residential - New plumbing DWV & Water lines in both the unit according to approved drawing | NULL
EP-2021-02368 | 2021-03-30 | 5945 MAPLE STREET, Vancouver, BC V6M 2C9 | Electrical Permit | Residential | New | Issued | Temporary Power - Residential - To provide temporary power. | NULL
BP-2021-01181 | 2021-04-27 | 1533 MAPLE STREET, Vancouver, BC V6J 3S2 | Building Permit | Building Permit (BP) | Addition / Alteration | Completed | Field Review - Addition / Alteration - CF-2020-017783 Interior alterations only to renovate bathrooms and kitchen, to validate layout changes and to restore the use to one-family dwelling with bed and breakfast accommodation (2 bedrooms on upper floor). OK for field review per N. Bahr, Mar 30, 2021 This application has been reviewed during the COVID-19 pandemic. | 19500
GP-2021-01239 | 2021-04-16 | 5068 SOMERVILLE STREET, Vancouver, BC V5W 3H2 | Gas Permit | Residential | New | Issued | Residential - completion of gas permit for new home -Interior and exterior alterations and to change the use of this existing Single-Family Dwelling to Single Family Dwelling with secondary suite for this existing three storey building on this site. Work to include enclosing existing attached carport, interior alterations to entire building, and exterior alterations to provide a partial covered deck, a rear yard, and surface parking, thereby, granting relaxation of the Height (No. of storeys), Floor Space Ratio, and External Design regulations of the RS-1 District Schedule at the Board of Variance, Z32685, on April 30, 2008. Structural B1/B2 letters of assurance received as per Andrew McLellan. 604.708.1052. Existing non-conforming front yard, south side yard, building depth, and rear yard reviewed and noted by T. Potter. May 30, 2008. | NULL
EP-2021-02370 | 2021-03-30 | 1940 BARCLAY STREET #204, Vancouver, BC V6G 1L3 | Electrical Permit | Residential | Renovation | Completed | Installation / Repair - Residential - UNIT#204 Rewiring of the kitchen, installation of a cooktop, oven, countertop outlets, new breakers, boxes, under cabinet lighting as per drawing | 2000
EP-2021-02371 | 2021-04-07 | 4985 QUEBEC STREET, Vancouver, BC V5W 2N3 | Electrical Permit | Commercial | Addition | Completed | Installation / Repair - Commercial - Existing wiring to be used to power One EVSE. Currently 4 existing branch circuits for future chargers fed from existing 200amp EV Panel installed as per EP-2018-10889. Existing circuit is a 208v 40a circuit, new EV charger to be installed, details below for the EVSE: Manufacturer: eMotorWerks, California, USA Output: 32 Amp Charge Rate: 40 km per hour Power Requirements: Requires Dedicated 240 V 40 Amp Breaker Charging level type: Level 2 Charger Charging cable: 24 Foot Regulatory compliance: cUL Wiring: Hardwired Mounting type: Wall Mounted Plug type: J1772 – universal to all EV’s Application: Indoor and Outdoor, NEMA 4 enclosure Operating temperatures: -30 to +50 C | 850
GP-2021-01240 | 2021-04-01 | 6009 ELM STREET, Vancouver, BC V6N 1A8 | Gas Permit | Residential | Renovation | Completed | Residential - Rough In gas piping to outdoor fireplace and BBQ box connection No building alterations | NULL
EP-2021-02372 | 2021-03-30 | 6637 BEECHWOOD STREET, Vancouver, BC V6P 5T8 | Electrical Permit | Residential | Renovation | Completed | Installation / Repair - Residential - Adding circuit for in floor heating in basement fed from 2 pole 15A breaker. (11.9 amp load) | 1500
EP-2021-02373 | 2021-03-30 | 900 TERMINAL AVENUE, Vancouver, BC | Electrical Permit | Commercial | NULL | Expired | Annual / Operating - ELECTRICAL MAINTENANCE THROUGHOUT STORE Valid: March 11, 2021 to March 10, 2022 EP-2020-02040: Expired (Annual / Operating) | NULL
EP-2021-02376 | 2021-03-30 | 6450 EAST BOULEVARD, Vancouver, BC V6M 3V9 | Electrical Permit | Residential | Renovation | Completed | Installation / Repair - Residential - Unit #416 Replace electrical panel with a SQD 60A 16 circuits. Install two 20A circuits for kitchen counter receptacles. Install AFCI circuit for microwave. Install dishwasher circuit. Re-wire the bathroom. Replace all receptacles, switches and light fixtures (provided by customer). Wire new laundry. NOTE: There will be no alterations to the walls | 1950
GP-2021-01243 | 2021-04-01 | 405 E 35TH AVENUE, Vancouver, BC V5W 1B1 | Gas Permit | Residential | Renovation | Completed | Residential - Install gas pipe from gas meter to customer supplied patio heater. This price is including labor and materials of gas work. All gas piping will be made of black iron threaded pipe except for the appliance hose. >Alteration to this existing one family dwelling. Associated to DP-2020-00381. Scope of work to include addition of roof over an existing second floor deck, convert carport to garage, extend front facing balcony and create covered porch below. | NULL
EP-2021-02377 | 2021-03-30 | 2900 E 44TH AVENUE, Vancouver, BC V5R 3A8 | Electrical Permit | Commercial | New | Issued | Installation / Repair - Commercial - installation of exterior cameras | 5000
PP-2021-01078 | 2021-03-31 | 5937 MARGUERITE STREET, Vancouver, BC V6M 3K9 | Plumbing Permit | Residential | New | Completed | Residential - Lawn Irrigation System | NULL
EP-2021-02385 | 2021-03-30 | 595 BURRARD STREET, Vancouver, BC V7X 1K8 | Electrical Permit | Commercial | Addition | Completed | Installation / Repair - Commercial - Door Strikes, Electrified Door Handles, Electrified Door Hinges, Modification of doors or door frames. **Amendment Apr 9. 2021** As per inspectors request we have uploaded the electrical contractors declaration | 30000
EP-2021-03876 | 2021-05-21 | 1690 W 66TH AVENUE, Vancouver, BC V6P 2S2 | Electrical Permit | Residential | New | Completed | Installation / Repair - Residential - Prewire for security , tel tv | 1000
GP-2021-01246 | 2021-04-01 | 4236 GRANVILLE STREET, Vancouver, BC V6H 3L5 | Gas Permit | Residential | Addition | Completed | Residential - This is a new house getting boiler replaced. | NULL
EP-2021-02387 | 2021-04-06 | 1685 W 14TH AVENUE #800, Vancouver, BC V6J 2J3 | Electrical Permit | Residential | Renovation - Dwelling Unit(s) only | Completed | Installation / Repair - Residential - Renovation electrical of apartment suite. New lighting throughout. #800 - Full Floor - To permit interior alterations to this full floor unit #800 on the 8th floor of this existing multiple dwelling building. Scope of work: Changes to the kitchen layout, updates to bathrooms, new closets, update interior finishes throughout, and related electrical and plumbing permits. | 25000
PP-2021-01085 | 2021-05-04 | 1471 CONTINENTAL STREET, Vancouver, BC V1V 1V1 | Plumbing Permit | Commercial | Tenant Improvement | Completed | Commercial - installation of new sanitary DWV with domesic hot and cold water lines for kitchen, bar and washrooms. with one grease interceptor 100 USGPM, 200-gallon storage capacity. | NULL
BP-2021-01185 | 2021-09-29 | 3958 GLADSTONE STREET, Vancouver, BC V5N 4Y9 | Building Permit | Building Permit (BP) | Addition / Alteration | Issued | Field Review - Addition / Alteration - Interior alterations to restore this existing one family dwelling to habitable condition. Scope of work includes to repair/replace electrical, plumbing fixtures, drywall and appliances. The existing detached two-car garage has been repaired without permit-most structural elements have been replaced. Ok for field review as per Jamie Zhang, Mar.30/21 Note: -Clearance letter is required for asbestos abatement and to be submitted directly to the district building inspector prior to field review inspection request. -No additional plumbing fixtures proposed. | 95000
EP-2021-02390 | 2021-03-31 | 6147 WALES STREET, Vancouver, BC | Electrical Permit | Residential | New | Completed | Installation / Repair - Residential - new lane way house wiring, new service 200 amps main located at lane way house 100 amps lane way house and re feed 125 amps main house EP-2021-02383. >To construct a 1 storey laneway house building ($161,000) with an open parking pad, providing 1 parking space, having vehicular access from the lane. Note: This is a 1 storey building pursuant to the Zoning & Development By-law Note: Bldg 1 (principal bldg) addressed 2696 E 46th Ave. retained on site. Note: Site investigation indicated that there was no peat present and is subject of final verification on site during construction. 1. No A/C unit proposed 2. Schedule B: O. Wegner, P.Eng (604-579-0110) Structural 3. Schedule B: P.K.L. Fong, P.Eng (604-837-3205) Geotechnical 4. HPO: Residential Builder - Smallworks Studio and Laneway Housing Inc. Address assigned per approved plans. Fire and Emergency street access (walkway) to the laneway house is from Wales St. Street access must be provided and maintained at all times. The building addresses are to be posted and to be visible from the street in accordance with the Building By-law prior to final inspection. ******THIS PERMIT HAS BEEN ISSUED UNDER THE REQUIREMENTS OF VBBL #12511 (2019)****** | 8000
DB-2021-01186 | 2021-07-05 | 2550 CAMOSUN STREET, Vancouver, BC V6R 3W6 | Building Permit | Development and Building Permit (DB) | Addition / Alteration | Issued | High Density Housing / Commercial - Addition / Alteration - Exterior alterations for building envelope repair to the existing 2 storey Vancouver Registered Heritage 'B' Institutional (Our Lady Perpertual Help School) building on this site. Scope of work includes : 1-Renew Existing stucco walls at the heritage portion of the school with exterior insulated rainscreen assemblies (Stucco texture and colour to match historic condition. 2-Renew Existing windows with new fiberglass framed windows to match historic condition. 3-Refurbish existing exterior wood frame window with leaded glass at the west elevation. 4-Repaint exposed roof rafters and soffits 5-Replace existing wood door at east elevation. All new windows and doors to be no larger than the existing unprotected opening dimensions at site. No electrical work proposed. OK for DB as per Jamie Zhang All exterior materials and colours should match to the existing. ******This permit has been issued under the requirement of VBBL #12511 (2019) ********* Building Review Branch Notes: 1. Reviewed during the 2020 pandemic crisis 2.Transparent doors shall conform to VBBL 3.3.1.19. 3.All new windows and doors to be no larger than the existing unprotected openings dimensioned at the site. New windows and doors to comply with Part 10. Windows and doors shall conform to the requirements in: a) AAMA/WDMA/CSA 101/I.S.2/A440, NAFS North American Fenestration Specification for Windows, Doors, and Skylights, and b) CSA A440S1, Canadian Supplement to AAMA/WDMA/CSA 101/I.S.2/A440, NAFS North American Fenestration Standard/Specification for Windows, Doors, and Skylights. | 550000
SP-2021-00433 | 2021-03-31 | 200 BURRARD STREET, Vancouver, BC V6C 3L6 | Sprinkler Permit | Commercial | Tenant Improvement | Completed | Commercial - Add and relocate heads to suit new tenant layout. #7 - Lower mall Level Interior alterations to provide improvements for a new retail tenant in this existing Retail unit in this commercial building on this site. Scope to Include: shelving, displays, POS existing washroom to remain. Tenant: Rexall Pharma Plus This is a sprinklered building. Sprinkler Permit is required. Note: Shell space permit BP-2020-00368 to be completed prior to occupancy. OK For Field Review per A.Campbell & R.Rattray - Nov.19.2020 This is a BOMA best building - No upgrade required Schedule A/Architectural Schedule B submitted by Barry R. Johnson, Architect, 519.822.7390 Plumbing/Mechanical Schedule B submitted by Leon Demaiter, P.Eng. -519-725-3555 Electrical Schedule B submitted by Jeremy Jackson, P.Eng. - 519-725-3555 | NULL
EP-2021-02391 | 2021-04-06 | 3093 W 27TH AVENUE, Vancouver, BC V6L 1W6 | Electrical Permit | Residential | New | Completed | Installation / Repair - Residential - Supply and install 2p40A breaker in main panel. Route surface mounted teck cable through back of panel, down side of house, tucked under one of the steps beside house, along bottom of the fence line, through garage wall and across garage to installation location of 14-50R. Seal both holes – 1x into garage, 1x into back of panel. Includes installation and wiring of 1450R. | 1564
EP-2021-02394 | 2021-03-31 | 4076 W 31ST AVENUE, Vancouver, BC V6S 1Y6 | Electrical Permit | Residential | Tenant Improvement | Completed | Installation / Repair - Residential - This permit to re/re existing 200 amp service from main house to new 400 amp service on private pole.. Please note that this installation is part of the EP-2021-20283 upgrade (house and laneway house) | 3000
GP-2021-01253 | 2021-04-01 | 331 E 35TH AVENUE, Vancouver, BC V5W 1A7 | Gas Permit | Residential | New | Completed | Residential - installing a new furnance | NULL
DB-2021-01192 | 2021-06-07 | 769 W 20TH AVENUE, Vancouver, BC V5Z 1Y2 | Building Permit | Development and Building Permit (DB) | Addition / Alteration | Issued | Low Density Housing - Addition / Alteration - Exterior/Interior alteration to provide improvements to all floors, install new rear deck/planters at rear and remove the unauthorized suite in this existing one family dwelling building on this site. Exterior work include repairing building envelope. PART 5 PROJECT. Letter of assurance rcvd: Arch P Cunnington 604.737.0235 Struct N Ridder 604.731.7412 D1 on file Note: - ENTIRE BUILDING TO BE SPRINKLERED TO NFPA 13D REQUIREMENTS Revision #1 Adding two car garage at rear of site with additional hardscape increase size of of rear deck size, reduce patio, remove window from north elevation, wall assembly details updated to reflect existing walls, second floor ceiling to remain | 380000
EP-2021-02398 | 2021-03-30 | 1 ALEXANDER STREET, Vancouver, BC V6A 1B2 | Electrical Permit | Commercial | NULL | Issued | Annual / Operating - Annual Operating Permit VALID: MAR 24/21 TO MAR 23/22 EP-2020-02371: Expired (Annual / Operating) | NULL
EP-2021-02400 | 2021-03-30 | 108 W HASTINGS STREET, Vancouver, BC V6B 1G8 | Electrical Permit | Commercial | NULL | Issued | Annual / Operating - Annual Operating Permit VALID: MAR 24/21 TO MAR 23/22 EP-2020-02370: Expired (Annual / Operating) >>> Amend: May 27th - It has come to our attention about a glitch in our data base regarding annual fees paid- wrong fee were charged -fees should have been $218 -you will receive a refund cheque for the difference, we apologize for any inconveniences. Thank you | NULL
EP-2021-02399 | 2021-03-31 | 200 GRANVILLE STREET, Vancouver, BC V6C 1S4 | Electrical Permit | Commercial | Tenant Improvement | Completed | Installation / Repair - Commercial - Install 21 pot lights to replace existing Ashrae compliance forms attached. | 11500
DB-2021-01193 | 2022-01-13 | 6162 FLEMING STREET, Vancouver, BC V5P 3G8 | Building Permit | Development and Building Permit (DB) | New Building | Issued | Low Density Housing - New Building - To construct a two-storey two-family dwelling with one secondary suites ($726,300) located in the basement, with a detached accessory building (garage) at the rear providing 2 parking spaces and a surface parking, having vehicular access from the lane. Note: This is a 2 storey building pursuant to the Zoning and Development By-Law 1. Covenant registered at the Land Title Office under CA8951418 2. No strata titling permitted 3. A/C units proposed 4. Bar sinks proposed 5. Schedule B: CTC Tang P. Eng (778) 628-8816 Structural 6. Schedule B: Enrico De Castro P. Eng. (604) 421-3288 Geotechnical 7. HPO: Residential Builder - PD Moore Homes Inc. 36509 Address Note: 6160 Fleming St - 1st, 2nd & 3rd storey (South-side Unit) #1 - 6162 - 1st, 2nd & 3rd storey (North-side unit) #2 - 6162 - Basement East side (sec suite) Addresses assigned per the approved plans, Fire and Emergency street access (walkway) to the secondary suite is from the North side. Street access must be provided & maintained at all times and the building addresses posted to be visible from the street in accordance with the Building By-law prior to Final Inspection. ****ALL PROJECT COORINATOR NOTES HAS BEEN ACCEPTED BY THE APPLICANT**** ******THIS PERMIT HAS BEEN ISSUED UNDER THE REQUIREMENTS OF VBBL #12511 (2019)****** | 726300
DB-2021-01195 | 2022-01-13 | 6162 FLEMING STREET, Vancouver, BC V5P 3G8 | Building Permit | Development and Building Permit (DB) | Demolition / Deconstruction | Issued | Low Density Housing - Demolition / Deconstruction - To demolish the existing one family dwelling building ($15,000) on this site. Demo Declaration – Nihal Excavating & Landscaping (778) 863-6006 | 15000
BP-2021-01198 | 2021-05-03 | 501 E HASTINGS STREET, Vancouver, BC V6A 1P9 | Building Permit | Building Permit (BP) | Addition / Alteration | Completed | Field Review - Addition / Alteration - Ground Floor Interior alterations to provide tenant improvements to a new office tenant in this existing Social Service Center/General Office mixed used commercial building. TENANT: First United Church Community Ministry Society OK For Field Review per Andrew W - March 30/21 Note to applicant: The services of a structural engineer may be required, based upon site inspection by the District Building Inspector. Energy requirements:E2 - Lighting - Upgrade to incorporate Additional Controls for Special Applications (per 9.4.1.3 of ASHRAE 90.1-2016) Letters of assurance submitted by: Kirsten Reite, Reg. Architect 604-831-0810- Schedule A; Schedule B-Architectural A separate Sprinkler permit may be required based upon site inspection by the District Building Inspector. | 65000
EP-2021-02401 | 2021-05-03 | 1162 E 16TH AVENUE, Vancouver, BC V5T 2W3 | Electrical Permit | Commercial | New | Issued | Installation / Repair - Commercial - wiring in the house To construct a new three storey, Multiple Dwelling containing Three Unit with a detached two car garage and one surface parking in the rear having vehicular access from the lane. Dwelling units are side by side, no overlap. Building Review Branch Notes: - Building Permit for DP-2019-00596 - Schedule A, B (Architectural , Structural + Geo-technical), D provided. CRP: Eric Stine - Sprinkler to NFPA 13D as per 3.2.5.12(3)(c), see terms. - Governed by Part 4 & 5 of VBBL. - Spatial separation calculation as per 9.10.14 - AC unit proposed in rear yard | 35000
EP-2021-02467 | 2021-04-01 | 1 ATHLETES WAY, Vancouver, BC V5Y 0B1 | Electrical Permit | Commercial | Renovation | Completed | Installation / Repair - Commercial - Pathways and Cat 6 cabling for CCTV Cameras | 9200
EP-2021-02469 | 2021-04-01 | 480 BROUGHTON STREET, Vancouver, BC V6G 2H4 | Electrical Permit | Commercial | Renovation | Completed | Installation / Repair - Commercial - Pathways and Cat 6 cabling for CCTV Cameras | 6900
DB-2021-01199 | 2021-10-04 | 3554 E 26TH AVENUE, Vancouver, BC V5R 1M4 | Building Permit | Development and Building Permit (DB) | Addition / Alteration | Issued | Field Review - Addition / Alteration - Exterior and interior alterations and a change of use from one family dwelling to one family dwelling with a secondary suite OK for Field Review per K. Vogt April 9, 2021 Note to applicant: The services of a structural engineer may be required, based upon site inspection by the District Building Inspector. A Sprinkler permit may be required, as determined by the District Building Inspector. revision#1 - revise powder room on lower floor to extend wall, and add a shower, reconfigure sink and toilet setup | 15000
EP-2021-02444 | 2021-03-31 | 4183 ST. GEORGE STREET, Vancouver, BC V5V 4A2 | Electrical Permit | Residential | New | Issued | Temporary Power - Residential - To provide temporary power. | NULL
SP-2021-00436 | 2021-04-20 | 555 W HASTINGS STREET, Vancouver, BC V6B 1M1 | Sprinkler Permit | Commercial | Renovation | Completed | Commercial - Add one new head, delete seven >#2200 - 22nd Floor Interior demolition of non load-bearing partition walls on the 22nd floor (#2200) to create a shell office space in this existing commercial building. Scope of Work per VBBL 2019 includes: remove partition walls, doors, millwork, finishes electrical, plumbing and sprinkler work. Separate permit(s), ASHRAE checklist and separate Occupancy Permits will be required for future tenant improvements to both of these "shell" spaces. Building Sprinklered – Separate sprinkler permit required for proposed sprinkler work. >>>This sprinkler permit has been issued to the 2014 VBBL and NFPA 13, 2013 to return this space to an empty space (no interior partitions, furnishings, etc.), as described below, to base building sprinkler coverage (relocate and remove sprinklers to ensure sprinkler coverage to the base building design, VBBL, and NFPA 13). The tenant space within the building is not to be occupied, and is not to be used for storage. This application does not include any of the following: • hydraulic calculations, • change in occupancy and /or hazard classification, • storage arrangements (e.g. warehouse, mobile compact storage arrangements), • New alternative solutions and/or modifications to existing alternative solutions. • changes to the sprinkler system supply piping (e.g. valves, mains, cross-mains, branch-lines, etc.), or • flexible sprinkler pipe. Separate documents and application are required for the tenant improvement. | NULL
DB-2021-01201 | 2021-08-16 | 3805 W 2ND AVENUE, Vancouver, BC V6R 1K1 | Building Permit | Development and Building Permit (DB) | New Building | Issued | Low Density Housing - New Building - To construct a 2 and half storey one-family dwelling ($992,500) with a laneway house attached garage providing 2 enclosed parking spaces and 1 open pad parking, having vehicular access from the lane. Note: This Building Permit will remain in a suspended status until the associated (green) Demolition Permit BP-2021-01202 is completed. Note: This is a 2.5 storey building pursuant to the Zoning and Development By-Law 1- A/C unit proposed behind West side yard setback. 2- Schedule B: Clinton Yiu, P.Eng. (604-255-7670) Structural; Joseph (Inseok) Oh, P.Eng. (604-513-4190) Geotechnical 3- HPO: Residential Builder - Pantheon Developments Ltd. Address Note: Building 1 1765 Highbury St - One Family Dwelling (2 storey with basement) Address number assigned as per approved plans for Fire and Emergency response. The address number is to be posted and to the building and to be visible from the street in accordance with the Building By-law prior to final inspection. ******THIS PERMIT HAS BEEN ISSUED UNDER THE REQUIREMENTS OF VBBL #12511 (2019)****** | 992500
BP-2021-01203 | 2021-05-28 | 3805 W 2ND AVENUE, Vancouver, BC V6R 1K1 | Building Permit | Building Permit (BP) | Salvage and Abatement | Completed | Low Density Housing - Salvage and Abatement - Salvage and abatement permit only for DB-2021-01203 and to be completed under the supervision of a registered professional. This permit does not authorize demolition, deconstruction or construction work. QP: Adrien Lee Epoch Environmental Consulting Ltd. 604 553-3370 | 0
BP-2021-01208 | 2021-09-14 | 6567 MAPLE STREET, Vancouver, BC V6P 5P1 | Building Permit | Building Permit (BP) | Demolition / Deconstruction | Completed | Low Density Housing - Demolition / Deconstruction - To demolish the existing one family dwelling building ($15,000) on this site by means of deconstruction. Demo Declaration – Octiscapes Site Services Ltd. (604-708-5790) This permit is subject to the Green Demolition Bylaw (11023) Pre-1950 with Character Merit: Green Demolition Conditions Apply 90% Recycling Rate of Building Materials Required | 15000
DB-2021-01212 | 2021-09-10 | 4745 W 6TH AVENUE, Vancouver, BC V6T 1C4 | Building Permit | Development and Building Permit (DB) | New Building | Issued | Low Density Housing - New Building - 1FD + 1 CAR DETACHED GARAGE + 2 CAR ATTACHED GARAGE To construct a 2 storey + cellar one-family dwelling with a detached accessory building (garage) at the rear providing 1 parking spaces, in addition to 2 attached parking space next to main house, having vehicular access from the lane and front drive way. Note: This is a 2 storey building pursuant to the Zoning and Development By-Law. This building has been designed under Part 5 of the VBBL #12511 (2019). 1- Bar sink proposed in Basement level 2- A/C unit proposed in Rear Yard 3- Schedule B - (Structural) P.Eng. Thomas Antonius Van Wermeskerken 604-484-2859 "Combustible projections or roof soffits on an exposing building face shall not project to less than .45m from the property line and shall be in compliance with VBBL 2019 9.10.15.5.(9)" The entire building, INCLUDING THE ATTACHED GARAGE (if applicable), to be sprinklered to NFPA 13D. Any alterations or conversions to the attached garage (if applicable) to habitable living space shall not be permitted without first obtaining the approval of the Director of Planning and the Chief Building Official. Thermal protection measures and Laneway house design guidelines shall be required to be met prior to the approval of the conversion. ******THIS PERMIT HAS BEEN ISSUED UNDER THE REQUIREMENTS OF VBBL 2019 AND THE GREEN HOMES PROGRAM****** | 841000
GP-2021-01255 | 2021-04-01 | 3878 W 11TH AVENUE, Vancouver, BC V6R 2K9 | Gas Permit | Residential | Renovation | Issued | Residential - install new gas fireplace >Exterior/interior alteration to convert approximately 384 sq. ft. of crawl space into living space in the cellar, renovate bathroom on the main floor for this existing one-family dwelling. Exterior renovations are limited to add a bay window and new window between existing windows on the north elevation, relocate gas fireplace, add new sunken patio on the south elevation and change covered porch roof from gavel roof to flat roof. | NULL
BP-2021-01214 | 2021-06-02 | 4745 W 6TH AVENUE, Vancouver, BC V6T 1C4 | Building Permit | Building Permit (BP) | Salvage and Abatement | Completed | Low Density Housing - Salvage and Abatement - Salvage and Abatement Permit To be completed under the supervision of a registered professional. This permit does not authorize demolition, deconstruction or construction work. Kinetic OHS services , Harvey Wong | 0
DB-2021-01215 | 2021-12-16 | 6445 COLLINGWOOD STREET, Vancouver, BC | Building Permit | Development and Building Permit (DB) | New Building | Issued | Low Density Housing - New Building - FLOOD PLAIN Covenant must be registered prior to sheathing inspection. ENTIRE BUILDING TO BE SPRINKLERED TO NFPA 13R STANDARD To construct a 2 storey laneway house building ($233,750.00) with an detached garage and 1 open parking pad, providing a total of 2 parking spaces, having vehicular access from the 20' Lane. Note: This is a 1 ½ storey building pursuant to the Zoning & Development By-law. 1. No Strata Titling permitted 2. No A/C Unit proposed 3. Schedule B: (Scott Ash-Anderson) P.Eng (604.228.0518) Structural 4. Schedule B: (Matt Kokan) P.Eng (604.439.0922) Geotechnical 5. HPO: Residential Builder- EYCO Building Group Ltd. NOTE: To achieve the required FSR. A floor space exclusion of 3% has been applied to this application as per section 11.24.18 of the district schedule, to accommodate improved building performance. NOTE: Floodplain review acceptance condition noted under Terms. Address Information: Principle Dwelling: 6425 Collingwood St Laneway home: 6445 Collingwood St Address has been assigned per the approved plans as the fire/emergency access to the laneway house is from the East side. This access must be provided & maintained at 20' Lane at all times in accordance with the Building By-law. NOTE: Information regarding the principal building on the survey and site plan is for reference only. Any discrepancy between information regarding the principal building on the survey and/or site plan and approved permit drawings for the principal building are neither approved nor authorized under this laneway house permit. *EXISTING HOUSE* Note: Bldg 1 (principal bldg) addressed 6425 Collingwood St retained on site. **THIS PERMIT HAS BEEN ISSUED UNDER THE REQUIREMENTS OF VBBL #12511 (2019) ** ****ALL PROJECT COORINATOR NOTES HAS BEEN ACCEPTED BY THE APPLICANT**** | 233750
SP-2021-00438 | 2022-01-06 | 4128 CARTIER STREET, Vancouver, BC V6H 3E1 | Sprinkler Permit | Commercial | Addition | Issued | Commercial - 4128 Cartier St. (Building 1) - For all sprinkler work to the 2019 VBBL; NFPA 13R 2013 to allow for the alterations and conversion of this existing two-storey with basement, character One-Family Dwelling to a 3-unit Multiple Conversion Dwelling. ***F4 Upgrade*** Site Description - To alter and convert this existing two-storey with basement, character One-Family Dwelling to a 3-unit Multiple Conversion Dwelling (and to construct a new two-storey with basement, one-family infill dwelling with an attached 2-car garage and one surface parking space having a total of 3 parking spaces at the rear of the site having vehicular access from lane - under separate permit) Related Permits: 1. BP-2020-02867 / SP-2021-00438 - 4128 Cartier St. (Building 1) 2. BP-2020-02869 / SP-2021-00437 - 4138 Cartier St. (Building 2) This application does not include any of the following: • Flexible sprinkler pipe. • Alternative solutions. Notes: 1. Permit reviewed during COVID-19 pandemic. 2. Sprinkler Engineer of Record Mr. Fred Lee, P.Eng. of FKL Engineering Consultants Ltd. T: 604-618-0438. E: fred@leemail.ca 3. One set of approved drawings and permit to be available for viewing at the jobsite. 4. See related permit SP-2021-00437 - 4138 Cartier St. (Building 2) for accepted documents, terms and conditions, and correspondence. 5. ***Fire Department Connection (FDC) to be visible from the street and easily accessible by the fire department. FDC shall not be obstructed by fencing, landscaping, and/or building elements.*** | NULL
EP-2021-02403 | 2021-04-06 | 4454 W 12TH AVENUE, Vancouver, BC V6R 2R2 | Electrical Permit | Residential | Renovation | Completed | Installation / Repair - Residential - Upgrade existing 60 Amp service to 200 Amp. | 2900
PP-2021-01088 | 2021-03-31 | 1617 MAIN STREET, Vancouver, BC | Plumbing Permit | Commercial | Addition | Completed | Commercial - Adding a kitchen sink to a commercial Unit at 1617 main st. we are tying in the our 1.5" drain into the 3" main in the parkade. | NULL
GP-2021-01256 | 2021-04-13 | 2795 W 31ST AVENUE, Vancouver, BC V6L 1Z9 | Gas Permit | Residential | New | Completed | Residential - piping and venting >To construct a 2 storey one-family dwelling ($ 1,078,250.00) with a detached accessory building (garage) ($10,000), at the rear providing 2 parking spaces, having vehicular access from the lane. | NULL
EP-2021-02408 | 2021-03-31 | 4350 W 2ND AVENUE, Vancouver, BC V6R 1K3 | Electrical Permit | Residential | New | Issued | Installation / Repair - Residential - Build new 200amp main service , rough wire and finish electrical in home and detached garage. >To construct a 2 storey + cellar one-family dwelling ($1,312,922.50) with a detached accessory building (garage) ($10,000), at the rear providing 2 parking spaces, having vehicular access from the lane. 1. This Building Permit will remain in a suspended status until the associated (green) Demolition Permit BP-2019-04929 is completed. 2. No Strata Titling permitted 3. A/C Unit proposed rear yard adjacent to garage. 4. Bar sink located in Basement level. 5. Schedule B: (Dan Wicke) P.Eng (604.484.2859) Structural 6. Schedule B: (Khidhir Jorj) P.Eng (604.439.0922) Geotechnical 7. BC Housing (Natural Balance Development Group Inc) This is a 2 storey building pursuant to the Zoning and Development By-Law. ******THIS PERMIT HAS BEEN ISSUED UNDER THE REQUIREMENTS OF VBBL 2019 AND THE GREEN HOMES PROGRAM****** "Combustible projections or roof soffits on an exposing building face shall not project to less than .45m from the property line and shall be in compliance with VBBL 2019 9.10.15.5.(9) The entire building, INCLUDING THE ATTACHED GARAGE (if applicable), to be sprinklered to NFPA 13D. Any alterations or conversions to the attached garage (if applicable) to habitable living space shall not be permitted without first obtaining the approval of the Director of Planning and the Chief Building Official. Thermal protection measures and Laneway house design guidelines shall be required to be met prior to the approval of the conversion. | 68000
GP-2021-01260 | 2021-04-01 | 450 E 62ND AVENUE, Vancouver, BC V5X 2G1 | Gas Permit | Residential | Tenant Improvement | Completed | Residential - replacement of old gas fireplace >>>>>>> Amend: April 6th -I need to change the permit to 2 gas fireplaces both 24000 BTU's both are re & re. | NULL
GP-2021-01261 | 2021-04-07 | 3670 TANNER STREET, Vancouver, BC V5R 5P6 | Gas Permit | Residential | Addition | Completed | Residential - Running gas line from main house gas meter to back lane way house and two appliance connection range and boiler >To convert the existing 3-car garage with an attached carport to a one-storey laneway house with an attached garage with 2-piece washroom providing 1 parking space + 1 on grade parking space, having vehicular access from the lane. | NULL
EP-2021-02412 | 2021-03-31 | 4333 SKEENA STREET #3, Vancouver, BC V5R 2L6 | Electrical Permit | Residential | New | Completed | Installation / Repair - Residential - SECURITY, CHIME,TV,TEL,DATA WIRING & COMPLETION | 1000
GP-2021-01302 | 2021-04-01 | 3537 W 30TH AVENUE, Vancouver, BC V6S 1W6 | Gas Permit | Residential | Renovation | Completed | Residential - re & re Boiler btu : 160,000 btu | NULL
EP-2021-02413 | 2021-03-31 | 1475 E 43RD AVENUE, Vancouver, BC V5P 1M3 | Electrical Permit | Residential | Renovation - Dwelling Unit(s) only | Completed | Installation / Repair - Residential - Emergency Tree fell on power lines going to home. Weather head is damaged. Replacing weather head and coordinating with bchydro to replace the feed. ** Amend 04/07/2021** add increase service | 300
BP-2021-01223 | 2021-05-21 | 666 BURRARD STREET, Vancouver, BC V6C 2X8 | Building Permit | Building Permit (BP) | Addition / Alteration | Completed | Field Review - Addition / Alteration - 1590 - 15th floor (demising into #1520 & #1590) **TI to #1590 Interior alterations to demise unit #1590 into two units (to be #1520 & #1590) and to provide tenant improvements for a new office tenant in #1590 on the 15th floor of this commercial building on this site. Scope of work: remove existing millwork/fixtures, construct new demising wall, partition walls, doors, millwork, lighting, electrical, plumbing, mechanical and sprinkler work. TENANT: Marcon Development Letters of Assurance submitted by: Schedule A and Architectural Schedule B, Mohammed Saeed Jhatam, Architect, ph: 778-688-1966 Electrical Schedule B, Roger Dupuis, P.Eng., ph: 604-569-6500 Mechanical and Plumbing Schedule B, Mr. Kai Chen, P.Eng., ph: 604-687-1800 Separate permit(s) required for future tenant improvements for unit #1520 Ok for Field Review per K.Vogt. Building Sprinklered - Separate sprinkler permit required for proposed sprinkler work. Energy Upgrade: E2 - Lighting - Upgrade to incorporate Scheduled Shutoff (per 9.4.1.1.(i) of ASHRAE 90.1-2016) | 115000
EP-2021-02422 | 2021-04-07 | 1918 W 44TH AVENUE, Vancouver, BC V6M 2E7 | Electrical Permit | Residential | Renovation | Cancelled | Installation / Repair - Residential - new wire for basement suite, add new panel, update service to 200Amp with 2 meters EVSE 1. the installation location of the receptacle / EV charger: in the garage wall for future usage ; 2. the type and rating of the receptacle including the CSA configuration: just cover. for future usage 3. the rating of the branch circuit: 40A/ 240V. 4. the type and model of the EV charger. N/A for future. 5. information for the existing service: update to 150A. 6. a load calculation detailing . see load calculation **Amendment Apr 29, 2021** The contract was terminated by the customer because he was able to get a better price from another company. We did not start any installation on the project. >To permit exterior and interior alterations and to change the Use to a One Family Dwelling with Secondary Suite on this inside with lane site. Existing 2 car garage at the rear with access from the lane. Scope to Include: Creating a Secondary Suite in the back portion of the existing basement, removing the hot tub in basement, minor structural wall removal and chimney on main floor, new rear doors and covered porch. OK For Field Review per A.Campbell - Jan.8.2021 #1 - 1918 W 44th Av - basement, North side, 1st & 2nd storey (principal dwelling unit) #2 - 1918 W 44th Av - Basement, South side (sec suite) Note: 3) Install interconnected, hardwired, 120 volt smoke alarms with battery back-up and silencing feature, in each sleeping unit and within 5m outside each sleeping areas on each storey as per Building Bylaw 9.10.19. | 15000
EP-2021-02418 | 2021-03-31 | 3017 E 4TH AVENUE #3, Vancouver, BC V5M 1L3 | Electrical Permit | Residential | New | Completed | Installation / Repair - Residential - tv,telephone, alarm prewire and complete | 800
PP-2021-01092 | 2021-04-06 | 2285 W 41ST AVENUE, Vancouver, BC | Plumbing Permit | Commercial | Tenant Improvement | Completed | Commercial - Renovation >Interior and exterior alteration for a new restaurant tenant in this existing one story commercial building. Scope of work includes new hood and roof top unit too. Total occupant load is 36 with 31 seats and 5 staff members. One class 1 cooking operation. Note: This is reviewed under VBBL 2019 and issued during 2020-2021 health pandemic. | NULL
SP-2021-00442 | 2021-04-15 | 6533 MAIN STREET, Vancouver, BC V5X 3H1 | Sprinkler Permit | Commercial | Tenant Improvement | Completed | Commercial - Relocate and Add sprinkler heads. >6533 Main St - Interior and exterior alterations to provide the first tenant improvements to change approx. 1,248 sq. ft. on the 1st storey at 6533 Main St from retail shell to Retail (E) with ancillary money transfer services for a new tenant in this existing mixed use building on this site. Exterior alterations are limited to add two louvers at the storefront. Tenant: INS Main St Market Scope of work includes: new walls for stockroom and barrier free unisex washroom back of house; install service desk, wall shelving, display case, wall coolers, exit sign, emergency light; new floors, T-bar ceiling, HVAC, power, finishes, lighting and paint throughout. Food is pre-packaged and there will be no food preparation nor serving coffee in this unit as per Letter of Operation dated Sept 21, 2020 submitted by INS Market OK for field review as per Eun Jeon, September 21, 2020. OK to process as DB for exterior work as per O. Szeleczky, Sept. 3, 2020. Notes: ~ 2hr FFR separation provided between ground floor units under Base Building Permit, BP-2016-03078. ~ Separate Permit required for all signage ~ Energy Upgrade: First TI ~ Building Sprinklered – a separate sprinkler permit is required. ~ District Building Inspector to determine if Structural Submission is required for more than 6' high shelving units at field review inspection. ~ Schedule A CRP and Schedule B Architectural submitted by John Peter Sauter of J.P. Sauter Architect, Tel: 403 270-0159. ~ Schedule B Mechanical, Plumbing, Electrical submitted by Moortaza Bhaiji, P.Eng. of EMBE Consulting Engineers Inc., Tel: 403 460-2277. | NULL
SP-2021-00448 | 2021-04-08 | 4032 W 14TH AVENUE, Vancouver, BC V6R 2X4 | Sprinkler Permit | Residential | New | Issued | Residential - New Sprinkler system for new SFD with SSP >To construct a 2 storey + basement one-family dwelling with a secondary suite ($937,750.00) located in the basement. Note: This is a 2 storey building pursuant to the Zoning and Development By-Law Note: Parking for this site provided under LWH DB-2020-02742 1- Covenant must be registered prior to the sheathing inspection** 2- No strata titling permitted 3- proposed bar sink in basement 4- A/C unit proposed in rear yard 5- Schedule B: Ke Jian Ma P.Eng (604-599-8890) Structural & glass guardrails 6- Schedule B: Jian Zhong Jin P.Eng (604-362-7021) Geotechnical 7- HPO: Residential Builder- Yuyang Construction Ltd ****residential projects will now require schedule B as part of the sprinkler application**** ******THIS PERMIT HAS BEEN ISSUED UNDER THE REQUIREMENTS OF VBBL 2019 (#12511)****** | NULL
EP-2021-02421 | 2021-04-23 | 27 W HASTINGS STREET, Vancouver, BC | Electrical Permit | Commercial | Renovation | Completed | Installation / Repair - Commercial - Tenant Improvement Supply & installation of data cables, lights, receptacles connection to mechanical units lighting control and replacement of the fire alarm panel no new fire alarm devices being added. 1. Replace fire alarm panel & verify existing devices (no new devices being added) 2. Supply & installation of lighting 3. Supply & installation of receptacles 4. Electrical connections to mechanical units 5. Supply & Installation of lighting control 6. Replacement of (3) electrical panels 100 amp 240 volt 7. Supply & installation of Wifi & Data cables 8. Prewire of intrusion system 9. Supply & installation of door access control | 100000
GP-2021-01264 | 2021-04-01 | 5310 ROSS STREET, Vancouver, BC V5W 3K7 | Gas Permit | Residential | New | Completed | Residential - install new fireplace in new home | NULL
EP-2021-02423 | 2021-03-31 | 1139 W CORDOVA STREET #2900, Vancouver, BC V6C 0A2 | Electrical Permit | Residential | Renovation | Issued | Installation / Repair - Residential - Low voltage wiring for speakers, network, telephone | 4500
EP-2021-02426 | 2021-04-28 | 1645 W 14TH AVENUE, Vancouver, BC V6J 2J4 | Electrical Permit | Commercial | Renovation | Completed | Installation / Repair - Commercial - Add (2) receptacles for power to unit heaters Install (2) boxes for low voltage switches for unit heater on/off Patio Heaters WWOP | 2100
GP-2021-01265 | 2021-04-01 | 4407 W 5TH AVENUE, Vancouver, BC V6R 1S4 | Gas Permit | Residential | Renovation | Completed | Residential - RE/RE TWO GAS FIREPLACES | NULL
GP-2021-01266 | 2021-04-06 | 3437 DIEPPE DRIVE, Vancouver, BC V5M 4B8 | Gas Permit | Residential | New | Issued | Residential - Gas rough in -piping only for the BBQ | NULL
BP-2021-01227 | 2021-06-30 | 3757 W 29TH AVENUE, Vancouver, BC V6S 1T6 | Building Permit | Building Permit (BP) | New Building | Issued | Low Density Housing - New Building - To construct a 2 storey one-family dwelling with a secondary suite located in the basement and a detached accessory building (garage) , at the rear providing 2 parking spaces, having vehicular access from the lane. The entire building to be sprinklered to NFPA 13D. 1. Covenant registered at the Land Title Office under CA8828938 2. No strata titling permitted 3. A/C unit proposed in rear yard 4. No bar sink 5. Schedule B Chih-Yuan Shen P.Eng (604-771-0116) Structural & Geotechnical 6. BC Housing Glenmark Homes Ltd This is a 2 storey building pursuant to the Zoning and Development By-Law ******THIS PERMIT HAS BEEN ISSUED UNDER THE REQUIREMENTS OF VBBL 2019****** "Combustible projections or roof soffits on an exposing building face shall not project to less than .45m from the property line and shall be in compliance with VBBL 2019 9.10.15.5.(9) Project Description: 1 FD + SS Assigned Addressing: #1-3757 W 29th Av - One Family Dwelling (1st & 2nd floor, north portion of basement) #2-3757 W 29th Av - Secondary Suite (south portion of basement) | 1120447.5
BP-2021-01228 | 2021-05-04 | 1011 W CORDOVA STREET #2908, Vancouver, BC V6C 0B2 | Building Permit | Building Permit (BP) | Addition / Alteration | Completed | Field Review - Addition / Alteration - #2908 - 29th Floor Interior alterations only to provide improvements to this existing Live-work unit on the 29th (#2908) floor of this existing multiple dwelling building on this site. Scope of Work: Re and Re flooring throughout. Kitchen renovation; deconstruct interior kitchen wall, re and re cabinets, countertop, appliances. Reconfigure/reconstruct electrical, plumbing and HVAC accordingly. Deconstruct full-height structural glass partition interior den wall. DBI to determine is peng required for wall removal. Energy Requirements: exempt- enough upgrades to meet trigger No sprinkler permit required | 70000
BP-2021-01232 | 2021-06-04 | 1483 HOMER STREET, Vancouver, BC V6Z 3C7 | Building Permit | Building Permit (BP) | Addition / Alteration | Issued | Field Review - Addition / Alteration - #3202 - 32nd Floor Interior alterations to provide improvements to the existing dwelling unit on the 32nd Floor (#3202) in this existing multiple dwelling building. OK for Field Review per Kim V - Mar 31/21 Note to applicant: The services of a structural engineer may be required, based upon site inspection by the District Building Inspector. A separate Sprinkler permit may be required based upon site inspection by the District Building Inspector. Sprinkler permit required per DBI. Energy requirements: E2 - Appliances - Upgrade to an Energuide/Energy Star appliance (fridge; dishwasher) | 400000
EP-2021-02430 | 2021-03-31 | 1788 W GEORGIA STREET #PH2, Vancouver, BC V6G 2V7 | Electrical Permit | Residential | Renovation | Completed | Installation / Repair - Residential - Pulling cable for TV's, data, speakers | 9558
PP-2021-01102 | 2021-04-06 | 1310 W 13TH AVENUE, Vancouver, BC V6H 1N8 | Plumbing Permit | Commercial | New | Issued | Commercial - Add a bacfflow preventer to existing pipe system | NULL
EP-2021-02431 | 2021-04-08 | 414 E 5TH AVENUE, Vancouver, BC V5T 1H7 | Electrical Permit | Residential | New | Issued | Installation / Repair - Residential - In-Slab conduits, grounding, Hydro & Tel conduits, Rough wiring, Security conduits Only, Fire alarm wiring and finishing, electrical devices finishing, motors & fans disconnects, lighting wiring and finishing. This is a new service which is 600A 3PH 4Wire Service which is fed from a PMT adjacent to the building going to the electrical room in the underground parkade. To construct on this site a 3 storey multiple dwelling building consisting of 5 dwelling units with a basement parking garage containing 6 parking spaces having vehicular access from East 5th Avenue. | 40000
SP-2021-00443 | 2021-04-08 | 6295 DOMAN STREET, Vancouver, BC V5S 3G8 | Sprinkler Permit | Residential | New | Completed | Residential - To install fire sprinkler system in duplex >To construct a two-storey two-family dwelling ($1,106,500.00) with two secondary suites located in the basement and a detached accessory building (garage) at the rear providing 2 parking spaces, having vehicular access from the lane. Note: This is a 2 storey building pursuant to the Zoning and Development By-Law 1. Two A/C units proposed in the rear yard 2. No Bar sinks (2) proposed 3. Schedule B: XUE LI CHEN P.Eng (778-235-544) Structural & Geotechnical 4- HPO: Residential Builder- Orchid Homes Ltd The entire building, to be sprinklered to 2x NFPA 13D. ** Amend 07/23/2021** uploaded Schedule B ****residential projects will now require schedule B as part of the sprinkler application**** *permit to be suspended until the completion of the contaminated soil remediation* ******THIS PERMIT HAS BEEN ISSUED UNDER THE REQUIREMENTS OF VBBL 2019 (#12511)****** | NULL
EP-2021-02432 | 2021-04-01 | 2320 FRANKLIN STREET, Vancouver, BC V5L 1S1 | Electrical Permit | Commercial | Tenant Improvement | Completed | Installation / Repair - Commercial - Deficiency's found by city inspector | 250
PP-2021-01103 | 2021-04-07 | 1540 W 13TH AVENUE, Vancouver, BC V6J 2G4 | Plumbing Permit | Commercial | New | Issued | Commercial - install a backflow preventer to existing piping | NULL
EP-2021-02435 | 2021-03-31 | 4425 W 5TH AVENUE, Vancouver, BC V6R 1S4 | Electrical Permit | Residential | New | Completed | Installation / Repair - Residential - telephone/data, television & alarm cabling **Amendment Dec 15, 2021** Value change from $700 to $3,853.00 | 3853
GP-2021-01268 | 2021-03-31 | 54 E 3RD AVENUE, Vancouver, BC V5T 1C3 | Gas Permit | Commercial | Renovation | Completed | Commercial - RE/RE COMMERCIAL USE OVEN W/ 6 BURNERS | NULL
EP-2021-02434 | 2021-03-31 | 4446 W 5TH AVENUE #3, Vancouver, BC V6R 1S5 | Electrical Permit | Residential | New | Issued | Installation / Repair - Residential - Extra Low Voltage, Alarm Pre Wire Only, Data Cat-5, Telephone Cat-5, RG-6 TV Cable including cover plates and jacks. | 500
BP-2021-01235 | 2021-06-09 | 1077 MARINASIDE CRESCENT, Vancouver, BC V6Z 2Z5 | Building Permit | Building Permit (BP) | Addition / Alteration | Issued | Field Review - Addition / Alteration - #2203 - 22nd Floor Interior alterations to provide improvements to the existing dwelling unit on the 22nd Floor (#2203) in this existing multiple dwelling building. OK for Field Review per Kim V - Mar 31/21 Energy requirements:E2 - Lighting - Install lighting dimmer, timers, and/or motion detectors on interior lights Note to applicant: The services of a structural engineer may be required, based upon site inspection by the District Building Inspector. Sprinkler permit required | 170000
PP-2021-01097 | 2021-04-06 | 1067 MARINASIDE CRESCENT #1903, Vancouver, BC V6Z 3A4 | Plumbing Permit | Residential | Renovation | Completed | Residential - Renovation >#1903 Exterior and interior alterations to provide improvements for the existing dwelling unit #1903 on the 19th floor of this multiple dwelling building on this site. Exterior work to add a heat pump on the balcony. Scope of work includes: new plumbing fixtures, lighting, flooring, appliances, fireplace and installation of air conditioning unit on the balcony | NULL
GP-2021-01270 | 2021-04-01 | 728 W 24TH AVENUE, Vancouver, BC V5Z 2B8 | Gas Permit | Residential | Addition | Completed | Residential - Gas outdoor fireplace installation | NULL
EP-2021-02437 | 2021-04-01 | 531 W 29TH AVENUE, Vancouver, BC V5Z 2H8 | Electrical Permit | Residential | New | Completed | Interim - Residential - Scope of work: service, slab, underground, raceways, grounding, branch circuits. Service connection to BC Hydro is not permitted under this permit. | 1000
PP-2021-01109 | 2021-04-07 | 1990 BARCLAY STREET, Vancouver, BC V6G 1L3 | Plumbing Permit | Commercial | New | Issued | Commercial - install a backflow preventer on existing piping | NULL
GP-2021-01271 | 2021-03-31 | 2077 KITCHENER STREET, Vancouver, BC V5L 2W6 | Gas Permit | Residential | Renovation | Completed | Residential - Re/re of natural gas furnace and water heater for new furnace and tankless water heater. | NULL
PP-2021-01110 | 2021-04-07 | 1990 HARO STREET, Vancouver, BC V6G 1H6 | Plumbing Permit | Commercial | New | Issued | Commercial - install a backflow preventer to existing piping | NULL
PP-2021-01111 | 2021-04-07 | 1975 HARO STREET, Vancouver, BC V6G 1H8 | Plumbing Permit | Commercial | New | Issued | Commercial - install 2 backflow preventers to existing piping | NULL
BP-2021-01245 | 2021-11-18 | 772 E 38TH AVENUE, Vancouver, BC V5W 1J1 | Building Permit | Building Permit (BP) | Salvage and Abatement | Issued | Low Density Housing - Salvage and Abatement - Salvage and abatement permit only for DB-2021-01245 and to be completed under the supervision of a Qualified Professional. This permit does not authorize demolition, deconstruction or construction work. QP: Kinetic OHS Service Ltd | 0
EP-2021-02439 | 2021-04-01 | 8601 MAIN STREET, Vancouver, BC V5X 0E6 | Electrical Permit | Commercial | NULL | Issued | Annual / Operating - Annual Operating Permit Renewal of EP-2020-01926 VALID MARCH 17, 2021 UNTIL MARCH 16, 2022 >> Amend: May 27th - It has come to our attention about a glitch in our data base regarding annual fees paid- wrong fee were charged -fees should have been $218 -you will receive a refund cheque for the difference, we apologize for any inconveniences. Thank you | NULL
DB-2021-01247 | 2022-01-28 | 5577 MELBOURNE STREET, Vancouver, BC V5R 4M1 | Building Permit | Development and Building Permit (DB) | New Building | Issued | Low Density Housing - New Building - To construct a 2 storey + basement one-family dwelling with a secondary suite ($638,500) located in the basement with 1 surface parking, having vehicular access from the lane. Note: This is a 2 storey building pursuant to the Zoning and Development By-Law 1- Covenant to be registered at the Land Title Office prior to sheathing inspection. 2- No strata titling permitted 3- Bar sink proposed in basement 4- A/C unit proposed in rear yard 5- Schedule B: MD. Shahidul Alam, P.Eng (604-653-7475) Structural & Geotechnical 6- HPO: Residential Builder - Nand's Plumbing & Tiles Ltd. Address Note: #1-5577 Melbourne St - One Family Dwelling (1st & 2nd floor, north portion of basement) #2-5577 Melbourne St - Secondary Suite (south portion of basement) Address and suite numbers assigned as per approved plans for Fire and Emergency response. The address number is to be posted on the building to be visible from the street and the suite numbers are to be posted at the suite entries in accordance with the Building By-law prior to final inspection. ******THIS PERMIT HAS BEEN ISSUED UNDER THE REQUIREMENTS OF VBBL #12511 (2019)****** | 638500
DB-2021-01250 | 2022-01-28 | 5577 MELBOURNE STREET #3, Vancouver, BC V5R 4M1 | Building Permit | Development and Building Permit (DB) | New Building | Issued | Low Density Housing - New Building - To construct a 2 storey laneway house building ($147,250) with an open parking pad, providing 1 parking space, having vehicular access from the lane. Note: This is a 1 ½ storey building pursuant to the Zoning & Development By-law 1. Covenant to be registered at the Land Title Office prior to sheathing inspection. 2. No Strata Titling permitted 3. No A/C unit proposed 4. Schedule B: MD. Shahidul Alam, P.Eng (604-653-7475) Structural & Geotechnical 5. HPO: Residential Builder - Nand's Plumbing & Tiles Ltd. Address Note: #3-5577 Melbourne St - Laneway House (1.5 storey) Address and suite numbers assigned as per approved plans for Fire and Emergency response. The address number is to be posted on the building to be visible from the street and the suite numbers are to be posted at the suite entries in accordance with the Building By-law prior to final inspection. ******THIS PERMIT HAS BEEN ISSUED UNDER THE REQUIREMENTS OF VBBL #12511 (2019)****** | 147250
PP-2021-01114 | 2021-04-07 | 1565 W 15TH AVENUE, Vancouver, BC V6J 2K5 | Plumbing Permit | Commercial | New | Issued | Commercial - install a backflow preventer to existing pipe | NULL
PP-2021-01115 | 2021-04-07 | 1585 W 15TH AVENUE, Vancouver, BC V6J 2K5 | Plumbing Permit | Commercial | New | Issued | Commercial - install a backflow preventer to existing piping | NULL
PP-2021-01116 | 2021-04-07 | 1595 W 15TH AVENUE, Vancouver, BC V6J 2K5 | Plumbing Permit | Commercial | New | Issued | Commercial - install 2 backflow preventers to existing piping | NULL
DB-2021-01251 | 2021-11-26 | 1528 W 57TH AVENUE, Vancouver, BC V6P 1T2 | Building Permit | Development and Building Permit (DB) | New Building | Issued | Low Density Housing - New Building - 2 FD + 2 SS ***waiting for covenant to be registered**** To construct a 2-storey + Basement two-family dwelling ($1,000,000.00) with two secondary suites located in the Basement with a detached accessory building (garage), at the rear providing 2 parking spaces, having vehicular access from the lane. Note: This is a 2 storey building pursuant to the Zoning and Development By-Law 1. Covenant registered at the Land Title Office under xxxxxxxx 2. No strata titling permitted 3. A/C unit proposed in the rear & ext. upper floor 4. No bar sink proposed in Basement 5. Schedule B: Jason Hui, P.Eng, 778-319-3403 Structural & Geotechnical 6. HPO: Residential Builder, Topine Holdings Inc. "Combustible projections or roof soffits on an exposing building face shall not project to less than .45m from the property line and shall be in compliance with VBBL 2014 9.10.15.5.(9)" The entire building, INCLUDING THE ATTACHED GARAGE (if applicable), to be sprinklered to NFPA 2 x 13D. Any alterations or conversions to the attached garage (if applicable) to habitable living space shall not be permitted without first obtaining the approval of the Director of Planning and the Chief Building Official. Thermal protection measures and Laneway house design guidelines shall be required to be met prior to the approval of the conversion. ******THIS PERMIT HAS BEEN ISSUED UNDER THE REQUIREMENTS OF VBBL 2019 AND THE GREEN HOMES PROGRAM****** Addressing data: WEST UNIT #1-1528 W 57th Av - One Family Dwelling (1st & 2nd floor) #2-1528 W 57th Av - Secondary Suite (basement) EAST UNIT #1-1526 W 57th Av - One Family Dwelling (1st & 2nd floor) #2-1526 W 57th Av - Secondary Suite (basement) | 1000000
PP-2021-01118 | 2021-04-07 | 1851 HARO STREET, Vancouver, BC V6G 1H3 | Plumbing Permit | Commercial | New | Issued | Commercial - install a backflow preventer to existing piping | NULL
GP-2021-01274 | 2021-04-01 | 2238 STEPHENS STREET, Vancouver, BC V6K 3W6 | Gas Permit | Residential | New | Completed | Residential - Install gas Fireplace and gas line to upgrade existing masonry Fireplace. | NULL
BP-2021-01253 | 2021-06-04 | 1080 MAINLAND STREET #417, Vancouver, BC V6B 2T4 | Building Permit | Building Permit (BP) | Addition / Alteration | Issued | Field Review - Addition / Alteration - #417 - 4th floor Interior alterations only to provide tenant improvements for an existing General Office use on the 4th floor (#417) in this existing commercial building. Scope of work: remove/construct partition walls, glazing, relocate suite entry door, doors, ceiling work, millwork, finishes, new lighting, electrical and plumbing work. Building Sprinklered - No sprinkler permit required. Energy Upgrade: E2 - Lighting - Upgrade to Local Control (per 9.4.1.1.(a) of ASHRAE 90.1-2016) | 70000
GP-2021-01277 | 2021-03-31 | 8547 WILTSHIRE STREET, Vancouver, BC V6P 5H6 | Gas Permit | Residential | Renovation | Completed | Residential - S & I furnace | NULL
GP-2021-01275 | 2021-04-01 | 1157 W 33RD AVENUE, Vancouver, BC V6M 1A3 | Gas Permit | Residential | Renovation | Completed | Residential - #1 1157 w33 ave -1 boiler 1 range 1 bbq 1 fireplace #2 1157 w33 ave - 1 boiler 1 range 1 bbq 1 fireplace 1153 w33 ave 1 boiler 1 range 1 bbq fireplace piping only >Building #1; To alter and convert this existing 3-storey One-Family Dwelling to a Multiple Conversion Dwelling (Building #1) containing Three Dwelling units (and, to construct an infill one-family dwelling (Building #2) at the rear of the site, providing four parking spaces having vehicular access from the lane - separate permit) | NULL
GP-2021-01276 | 2021-04-07 | 1386 NICOLA STREET, Vancouver, BC V6G 2G2 | Gas Permit | Residential | Renovation | Completed | Residential - replace boiler -all units are shared by one meter and the total btu's are 285,000 | NULL
GP-2021-01278 | 2021-04-01 | 1153 W 33RD AVENUE, Vancouver, BC V6M 1A3 | Gas Permit | Residential | New | Completed | Residential - to install 1 boiler 1 range 1 bbq 1 fireplace fireplace piping only >To construct an infill One-Family Dwelling (Building 2) at the rear of the site with an attached 2-car garage, (one serving infill and one main building) and 2 surface parking, providing four parking spaces having vehicular access from the lane. | NULL
EP-2021-02642 | 2021-04-08 | NULL | Electrical Permit | Commercial | NULL | Expired | Movie Set / Filming - To allow for Movie Set/Filming.. Applicant shall provide completed Contractor Declaration form, and dates of filming and associated location(s) to csinspection.clerks@vancouver.ca prior to the commencement of filming. Visit vancouver.ca/inspections for more details. Amend Change address to movie set 2021-04-07-08 | NULL
GP-2021-01279 | 2021-03-31 | 2703 MCGILL STREET, Vancouver, BC V5K 1H4 | Gas Permit | Residential | Renovation | Completed | Residential - S & I furnace | NULL
EP-2021-02442 | 2021-04-15 | 855 E HASTINGS STREET, Vancouver, BC V6A 1R8 | Electrical Permit | Commercial | Addition | Completed | Installation / Repair - Commercial - Installation of ULC communication panel for fire alarm system.DAYIC.S6777 - Fire Protective Signaling Systems, Signal Receiving Centers, Full and Shared Service. | 264.6
GP-2021-01280 | 2021-03-31 | 895 E 50TH AVENUE, Vancouver, BC V5X 1B6 | Gas Permit | Residential | Renovation | Completed | Residential - Boiler Re&Re | NULL
GP-2021-01281 | 2021-04-12 | 3586 W 33RD AVENUE, Vancouver, BC V6N 2H4 | Gas Permit | Residential | Tenant Improvement | Completed | Residential - Decommissioning of a gas furnace and gas hot water tank | NULL
PP-2021-01119 | 2021-04-06 | 1629 HARO STREET, Vancouver, BC V6G 1G8 | Plumbing Permit | Commercial | Renovation - Dwelling Unit(s) only | Completed | Commercial - Will be replacing the bathtub and shower diverter valve. Will also be replacing the following fixtures: toilet, lavatory sink and faucet, kitchen sink and faucet and a new dishwasher. The location of the fixtures will not change. >#1101 Interior alterations only to provide upgrades to the existing kitchen and bathroom at this existing residential dwelling unit on the 11th floor at this existing multiple dwelling building. Scope of work includes fire stopping work, removal of existing partition wall, installation of new interior partition wall, cabinetry/countertops, millwork, appliances, flooring, bathtub, plumbing and electrical work. OK for field review as per K Vogt, Jan 25, 2021 Letters of Assurance submitted by: Architectural, Plumbing, Electrical Schedule B - John J. McCuaig P.Eng 604-255-0992 L2 - Appliances - Upgrade to an Energuide/Energy Star appliance (fridge; dishwasher) The services of a Structural Engineer may be required, based upon site inspection by the District Building Inspector. | NULL
EP-2021-02446 | 2021-04-01 | 5086 ROSS STREET, Vancouver, BC V5W 3K5 | Electrical Permit | Residential | New | Completed | Installation / Repair - Residential - Low Voltage Rough-IN and Completion of Alarm system, tel/data/cable. security cameras system rough-in only | 5000
EP-2021-02449 | 2021-04-01 | 2445 ADANAC STREET, Vancouver, BC V5K 2M3 | Electrical Permit | Residential | New | Issued | Temporary Power - Residential - To provide temporary power. >>>>>>>>>>>>>>>>>>>> Amend: April 9th >single phase / 3 wire 120/240v 100 AMP temporary power connection ** Currently says 2 wire should be 3 wire ** | NULL
EP-2021-02593 | 2021-04-09 | 1181 CARDERO STREET, Vancouver, BC V1V 1V1 | Electrical Permit | Commercial | Renovation | Completed | Installation / Repair - Commercial - Re and Re of light wall display above the Safeway | 300000
GP-2021-01284 | 2021-04-01 | 182 E 55TH AVENUE, Vancouver, BC V5X 1M8 | Gas Permit | Residential | Renovation | Completed | Residential - HWT re&re | NULL
EP-2021-02454 | 2021-04-01 | 3214 W 10TH AVENUE, Vancouver, BC V6K 2L2 | Electrical Permit | Commercial | Renovation | Completed | Installation / Repair - Commercial - EMERGENCY - Maintenance replacement of fire alarm panel. This FAS upgrade is limited only to the replacement of control unit for the existing fire alarm system without altering the existing wiring and existing outlet boxes. .This permit will be under bulletin 2018-004- BU/EL applicable category #2a explanatory requirement C. | 5000
BP-2021-01258 | 2021-06-13 | 5511 KILLARNEY STREET, Vancouver, BC V5R 3W3 | Building Permit | Building Permit (BP) | Salvage and Abatement | Completed | Low Density Housing - Salvage and Abatement - SALVAGE AND ABATEMENT PERMIT Salvage and Abatement Permit only for Building permit: DB-2021-01256 and to be completed under the supervision of a registered professional. This permit does not authorize demolition, deconstruction or construction work. QP: Kinetic OHS Services Ltd. (Ramin Hamidnejad) Demolition permit: BP-2021-01257 | 0
EP-2021-02453 | 2021-04-09 | 2055 PENDRELL STREET, Vancouver, BC V6G 1T9 | Electrical Permit | Commercial | Addition | Completed | Installation / Repair - Commercial - Run Teck Cable from the 27th floor panel up to roof. Mount (2) new WP 20 amp receptacles on concrete. | 2208
GP-2021-01292 | 2021-04-22 | 4410 W 12TH AVENUE, Vancouver, BC V6R 2R2 | Gas Permit | Residential | New | Completed | Residential - Install and test Wolf 36" gas range top | NULL
GP-2021-01286 | 2021-04-01 | 1342 E 11TH AVENUE, Vancouver, BC V5N 1Y5 | Gas Permit | Residential | Renovation | Completed | Residential - Gas appliances. >Interior and exterior alterations: Interior and exterior alterations and addition to this existing three-storey one family dwelling into a Two-Family Dwelling building and to construct a new 2 storey one-family (infill) dwelling building (under separate permit) at the rear with an attached garage providing one small car parking space serving the infill and one carport parking having vehicular access from the lane. | NULL
GP-2021-01287 | 2021-04-06 | 1346 E 11TH AVENUE, Vancouver, BC V5N 1Y5 | Gas Permit | Residential | New | Completed | Residential - INFILL - 1346 E 11th infill To construct a new 2 storey one-family (infill) dwelling building with an attached garage providing one small car parking space and one carport parking having vehicular access from the lane. | NULL
BP-2021-01262 | 2022-02-09 | 8360 ONTARIO STREET, Vancouver, BC V5X 3E5 | Building Permit | Building Permit (BP) | New Building | Stage Issued | Certified Professional Program - New Building - To raise the grade to achieve 4.6 m. flood construction level and to construct a new noncombustible industrial building (Building 1, North) containing 11 two-level industrial strata suites. Three industrial building are proposed on this site ( Building 1, Building 2 and Building 3). Total number of warehouse units on this site is 28. Related to BP-2021-03085 (Building 2) and BP-2021-03086 ( Building 3). Each suite in Building1 (North) contains 2 levels: 1st level- warehouse and office space 2nd level- ancillary office. Note: It is PROHIBITTED to divide the 2-storey warehouse units with ancillary office at level 2 into two suites up and down because the second floor is not accessible. The upper storey is permitted to contain only facilities that are also contained on the accessible storey, therefore an office space at Level 1shall be provided; refer to 3.8.2.1.(1) (f). Letter of commitment by the owner on file. All fees for the entire development on this site applied against this permit. This BP application was processed under the VBBL 2019. 09-Feb-2022- Stage 1 (on site grading) issued. | 12000000
PP-2021-01124 | 2021-04-06 | 862 W 59TH AVENUE, Vancouver, BC V6P 1X7 | Plumbing Permit | Residential | New | Completed | Residential - Sump | NULL
PP-2021-01125 | 2021-04-06 | 3475 TRIUMPH STREET, Vancouver, BC V5K 1T9 | Plumbing Permit | Residential | New | Completed | Residential - Sumps | NULL
GP-2021-01294 | 2021-04-01 | 2828 W 43RD AVENUE, Vancouver, BC V6N 3J1 | Gas Permit | Residential | Renovation | Completed | Residential - Re&Re Fulgor 36" gas range | NULL
EP-2021-02458 | 2021-04-01 | 1618 STATION STREET, Vancouver, BC V6A 1B6 | Electrical Permit | Commercial | NULL | Issued | Annual / Operating - Misc electrical work thoughout Renewal of EP-2020-02667 Valid Apr 17, 2021 - Apr 16, 2022 >> Amend: May 27th - It has come to our attention about a glitch in our data base regarding annual fees paid- wrong fee were charged -fees should have been $218 -you will receive a refund cheque for the difference, we apologize for any inconveniences. Thank you | NULL
BP-2021-01263 | 2021-08-12 | 6009 HUDSON STREET, Vancouver, BC V6M 2Z4 | Building Permit | Building Permit (BP) | Addition / Alteration | Completed | Enquiry Centre - Addition / Alteration - To construct a 12' x 22' detached accessory building (garage) to provide 1 additional parking space at the rear of this existing one-family dwelling with 3 parking spaces having vehicular access from the rear lane. CF-2020-002555 Letters of Assurance submitted by: Structural & Geotechnical Schedule B, Shaozhe Guo P.Eng, 778-926-0525 Notes: 1. Rock pit to the satisfaction of the District Building Inspector 2. The attic space (of accessory building) is not to be developed and/or used as habitable space at any time OK for Field Review per A Wroblewski April 1, 2021 | 15000
DB-2021-01264 | 2021-04-28 | 2020 YUKON STREET, Vancouver, BC V5Y 3N8 | Building Permit | Development and Building Permit (DB) | Addition / Alteration | Completed | Field Review - Addition / Alteration - #101 & #201 Including the Letter of Operation dated February 26, 2021, from Vancouver Aboriginal Child & Family Services Society, to perform interior alterations and change the use of approximately 15,602 square feet from General Office to Social Service Centre, for the exclusive use of Vancouver Aboriginal Child & Family Services Society and is for a limited period of time expiring on April 30, 2022, unless extended in writing by the Director of Planning. OK for field review as per Lalitha Jayaraman & Eun Jeon Schedule A (CRP) & Schedule B (Architectural) - Mohammed Saeed Jhatam, 778-688-1966 Schedule B (Mechanical & Plumbing) - Raymond Cho, 604-294-8414 Schedule B (Electrical) - Jonas Liang, 604-294-8414 Note: 1. Development Permit Portion processed through CRC. 2. Energy upgrade trigger: E2 - Lighting - Upgrade to incorporate Automatic Partial OFF (per 9.4.1.1.(g) of ASHRAE 90.1-2016) 3. Building Not Sprinklered – No sprinkler inspection or permit required. | 650000
BP-2021-01265 | 2021-05-13 | 4199 W 15TH AVENUE, Vancouver, BC | Building Permit | Building Permit (BP) | Addition / Alteration | Issued | Field Review - Addition / Alteration - To permit exterior alterations to this existing One Family Dwelling with Secondary Suite on this inside with lane site. Scope to Include: Installing 12 Solar PV panels to the existing garage roof at the rear of the property. OK For Field Review per A.Campbell - April.1.2021 letters of assurance provided by: Leon Bell, P.Eng. 604-736-1779; Schedule B | 75000
DB-2021-01266 | 2021-08-25 | 454 E 60TH AVENUE, Vancouver, BC V5X 1Z9 | Building Permit | Development and Building Permit (DB) | New Building | Issued | Low Density Housing - New Building - To construct a 2 storey one-family dwelling with a secondary suite located in the Basement ($772,625) with an attached garage in LWH and an open parking pad, providing 2 parking space, having vehicular access from the 20' Lane. 1. Covenant registered at the Land Title Office under CA9095739 2. A/C proposed – Exterior component located in rear yard, Interior component located in second floor 3. Bar sink located in basement – Rec Room 4. Schedule B: (Jason Hui) P.Eng (778.319.3403) Structural 5. Schedule B: (Jason Hui) P.Eng (778.319.3403) Geotechnical 6. HPO: Residential Builder- (UR LAND CONSTRUCTION LTD) Note: This is a 2 storey building pursuant to the Zoning and Development By-Law Address Information: Principle Dwelling: #1-454 E60TH AVE Secondary Suite: #2-454 E60TH AVE Laneway home: #3-454 E60TH AVE Addresses have been assigned per the approved plans, access to the rear unit is from the west side. This access must be provided & maintained at all times and the building addresses posted to be visible from the street in accordance with the Building By-law. **THIS PERMIT HAS BEEN ISSUED UNDER THE REQUIREMENTS OF VBBL #12511 (2019) ** | 772625
DB-2021-01267 | 2021-08-25 | 454 E 60TH AVENUE, Vancouver, BC V5X 1Z9 | Building Permit | Development and Building Permit (DB) | Demolition / Deconstruction | Completed | Low Density Housing - Demolition / Deconstruction - Demolition – Conventional (Standard) To demolish the existing one family dwelling building ($15,000) on this site. Note: Demo Declaration – Canadian Excavating Ltd. (Nirmal Brar) (604)-728-0434 | 15000
BP-2021-01268 | 2021-06-27 | 454 E 60TH AVENUE, Vancouver, BC V5X 1Z9 | Building Permit | Building Permit (BP) | Salvage and Abatement | Completed | Low Density Housing - Salvage and Abatement - SALVAGE AND ABATEMENT PERMIT Salvage and Abatement Permit only for Building permit: DB-2021-01266 and to be completed under the supervision of a registered professional. This permit does not authorize demolition, deconstruction or construction work. QP: BCQP Consultants (Peter R. Van Bakel) Demolition permit: DB-2021-01266 | 0
DB-2021-01269 | 2021-08-25 | 454 E 60TH AVENUE #3, Vancouver, BC V5X 1Z9 | Building Permit | Development and Building Permit (DB) | New Building | Issued | Low Density Housing - New Building - To construct a 2 storey laneway house building ($175,600) with an attached garage and 1 open parking pad, providing a total of 2 parking spaces, having vehicular access from the 20' Lane. Note: This is a 1 ½ storey building pursuant to the Zoning & Development By-law. 1. Covenant registered at the Land Title Office under CA9095739 2. No A/C Unit proposed 3. Schedule B: (Jason Hui) P.Eng (778.319.3403) Structural 4. Schedule B: (Jason Hui) P.Eng (778.319.3403) Geotechnical 5. HPO: Residential Builder- (UR LAND CONSTRUCTION LTD) NOTE: To achieve the required FSR. A floor space exclusion of 3% has been applied to this application as per section 11.24.18 of the district schedule, to accommodate improved building performance. Address Information: Principle Dwelling: #1-454 E60TH AVE Secondary Suite: #2-454 E60TH AVE Laneway home: #3-454 E60TH AVE Address has been assigned per the approved plans as the fire/emergency access to the laneway house is from the west side. This access must be provided & maintained at 20' Lane at all times in accordance with the Building By-law. NOTE: Information regarding the principal building on the survey and site plan is for reference only. Any discrepancy between information regarding the principal building on the survey and/or site plan and approved permit drawings for the principal building are neither approved nor authorized under this laneway house permit. *NEW HOUSE* Note: See DB-2021-01266 for Bldg 1 on site (principal bldg) addressed #1-454 E60TH AVE **THIS PERMIT HAS BEEN ISSUED UNDER THE REQUIREMENTS OF VBBL #12511 (2019) ** | 175600
GP-2021-02102 | 2021-06-15 | 75 E 53RD AVENUE, Vancouver, BC V5X 1H5 | Gas Permit | Residential | Tenant Improvement | Completed | Residential - Supply and install hot water tank to replace failed hot water tank of same type | NULL
GP-2021-01290 | 2021-04-01 | 7723 BUTLER STREET, Vancouver, BC V5S 3L3 | Gas Permit | Residential | Tenant Improvement | Completed | Residential - Furnace, Hot Water Tank Replacement | NULL
GP-2021-01289 | 2021-04-06 | 1396 E 47TH AVENUE, Vancouver, BC V5W 3V8 | Gas Permit | Residential | New | Completed | Residential - 2FD+2SS - 1396 E 47TH AV NORTH & 1394 E 47TH AV (SUITE) ONLY- 1 Boiler and piping only 1 Range and 1 BBQ To construct a two-storey two-family dwelling ($897,250.00) with two secondary suites and a detached accessory building (garage) and an open parking stall at the rear providing 3 parking spaces, having vehicular access from the lane. Note: This is a 2 storey building pursuant to the Zoning and Development By-Law 1. Two A/C units proposed in rear yard 2. No Bar sinks proposed | NULL
EP-2021-02460 | 2021-04-08 | 138 W 19TH AVENUE, Vancouver, BC V5Y 2B4 | Electrical Permit | Residential | Addition | Completed | Installation / Repair - Residential - Service upgrade, exterior pole mount | 5000
PP-2021-01128 | 2021-04-06 | 2717 E 45TH AVENUE, Vancouver, BC V5R 3C3 | Plumbing Permit | Residential | New | Completed | Residential - Sump | NULL
EP-2021-02461 | 2021-04-01 | 3838 W 2ND AVENUE, Vancouver, BC V6R 1K2 | Electrical Permit | Residential | New | Issued | Installation / Repair - Residential - New home wiring with detached garage **Amendment Dec 13, 2021** added load calculation >2 STOREY 1FD + 3-CAR DETACHED GARAGE To construct a 2 storey + cellar one-family dwelling ($1,003,750.00) with a detached accessory building (garage) ($10,000), at the rear providing 3 parking spaces, having vehicular access from the lane. ***This Building Permit will remain in a suspended status until the associated (green) Demolition Permit BP-2020-01911is completed.*** 1. No Strata Titling permitted 2. A/C Unit proposed in Rear Yard. 3. Bar sink located in Basement Level. 4. Schedule B: (Sharat Chande) P.Eng (604.723.7534) Structural & Geotechnical 6. BC Housing (Apple Barn Investments Ltd) This is a 2 storey building pursuant to the Zoning and Development By-Law ******THIS PERMIT HAS BEEN ISSUED UNDER THE REQUIREMENTS OF VBBL 2019.****** "Combustible projections or roof soffits on an exposing building face shall not project to less than .45m from the property line and shall be in compliance with VBBL 2019 9.10.15.5.(9) The entire building, INCLUDING THE ATTACHED GARAGE (if applicable), to be sprinklered to NFPA 13D. Any alterations or conversions to the attached garage (if applicable) to habitable living space shall not be permitted without first obtaining the approval of the Director of Planning and the Chief Building Official. Thermal protection measures and Laneway house design guidelines shall be required to be met prior to the approval of the conversion. | 40000
DB-2021-01276 | 2021-04-06 | 369 HAWKS AVENUE, Vancouver, BC | Building Permit | Development and Building Permit (DB) | Temporary Building / Structure | Issued | High Density Housing / Commercial - Temporary Building / Structure - Exterior alterations to locate one washroom trailer and one staff trailer on the north portion of this existing parking use site. This is for a temporary period expiring April 30th, 2022 unless extended by the Director of Planning and Chief Building Official. Building Review Branch Notes: 1. Power to be provided by the adjacent building 769 E Hastings St. | 30000
PP-2021-01126 | 2021-04-06 | 700 W PENDER STREET, Vancouver, BC | Plumbing Permit | Commercial | Tenant Improvement | Completed | Commercial - New kitchen sink location >#700 - 7th Floor Interior alterations to the 7th floor to demise the unit #700 into 2 office units (to be #700 and #709) in this existing commercial building on this site. Scope of work includes : Construct new demising wall to create 2 suites and sprinkler work. TENANT: Gracorp Addressing Note: #709 has been assigned to the newly created space and #700 retained for the remainder space. #700 & #709 are to be posted as shown on the approved plans & clearly visible from the suite entry prior to final inspection. OK for field review as per C.Yue on 10/26/20 Energy Upgrade Exempt: BOMA Best This permit was reviewed under the 2019 VBBL during the Covid 19 pandemic. NOTE: Building sprinklered – Sprinkler Permit is required. | NULL
PP-2021-01127 | 2021-04-06 | 3313 ANZIO DRIVE, Vancouver, BC V5M 4C9 | Plumbing Permit | Residential | New | Issued | Residential - New additional laneway roughin and finishing. >1.5 STOREY LANEWAY HOME + 1 OPEN PARKING To construct a 2 storey laneway house building ($184,375) with an open parking pad providing 1 parking space over gravel, having vehicular access from the 20' Lane. The entire building, INCLUDING THE ATTACHED GARAGE (if applicable), to be sprinklered to NFPA 13D. Note: This is a 1 ½ storey building pursuant to the Zoning & Development By-law. 1. Covenant is not required 2. No Strata Titling permitted 3. No A/C Unit proposed 4. Schedule B: (Jeff Wensel) P.Eng (778.855.2549) Structural & Geotechnical 5. Schedule B: (Imu Chan) P.Eng (604.600.1932) Architectural 6. BC Housing (Cypher Developments Ltd.) NOTE: To achieve the required FSR. A floor space exclusion of 3% has been applied to this application as per section 11.17.18 of the district schedule, to accommodate improved building performance. "Combustible projections or roof soffits on an exposing building face shall not project to less than .45m from the property line and shall be in compliance with VBBL 2019 9.10.15.5.(9)" ******THIS PERMIT HAS BEEN ISSUED UNDER THE REQUIREMENTS OF VBBL 2019****** *EXISTING HOUSE* Note: Bldg 1 (principal bldg) addressed #1- 3313 Anzio Drive retained on site. | NULL
GP-2021-01296 | 2021-04-01 | 2731 E 8TH AVENUE, Vancouver, BC V5M 1W7 | Gas Permit | Residential | Tenant Improvement | Completed | Residential - Lin Chung Chu | NULL
BP-2021-01280 | 2021-06-09 | 6838 KILLARNEY STREET, Vancouver, BC V5S 2Y3 | Building Permit | Building Permit (BP) | Salvage and Abatement | Completed | Low Density Housing - Salvage and Abatement - Salvage and abatement permit only for DB-2021-01279 and to be completed under the supervision of a registered professional. This permit does not authorize demolition, deconstruction or construction work. QP: Jereld Salazar EMTEC Environmental, Health & Safety Consulting Inc. CIH, CRSP 604-369-7062 Demolition/ Deconstruction Permit: DB-2021-01279 Building Permit: DB-2021-01278 | 0
BP-2021-01281 | 2021-05-05 | 1089 W 13TH AVENUE, Vancouver, BC V6H 1N1 | Building Permit | Building Permit (BP) | Addition / Alteration | Completed | Field Review - Addition / Alteration - Interior alterations to repair the exit stairs in this existing multiple dwelling building containing six dwelling units on the site. Scope of work: Remediation of two staircases of six floors each, inclusive of Option 2 - permanent shoring and firestopping. OK for Field Review per K. Vogt April 1, 2021 Structural Schedule B submitted by Kevin Riederer, P.Eng. - 604.738.0048 No energy upgrade required - repair project | 55000
DB-2021-01282 | 2021-06-22 | 2725 W 14TH AVENUE, Vancouver, BC V6K 2X1 | Building Permit | Development and Building Permit (DB) | New Building | Issued | Low Density Housing - New Building - ENTIRE BUILDING TO BE SPRINKLERED TO NFPA 13R To construct a 2 storey two-family dwelling ($556,500) with a detached accessory building (garage) providing 2 parking spaces, having vehicular access from the lane. 1. No A/C Unit proposed 2. A/C proposed 3. Schedule B: (Jeff Allester) P.Eng (604.228.0518) Structural 4. Schedule B: (Ward Phillips) P.Eng (604.716.8881) Geotechnical 5. HPO: Residential Builder- Averra Developments Inc. Note: This is a 2 storey building pursuant to the Zoning and Development By-Law Address Information: Principle Dwelling (North): 2725 W 14 Ave Principle Dwelling (South): 2727 W 14 Ave Addresses have been assigned per the approved plans, access to the rear unit is from the South side. This access must be provided & maintained at all times and the building addresses posted to be visible from the street in accordance with the Building By-law. **THIS PERMIT HAS BEEN ISSUED UNDER THE REQUIREMENTS OF VBBL #12511 (2019) ** ****ALL PROJECT COORINATOR NOTES HAS BEEN ACCEPTED BY THE APPLICANT**** | 556500
PP-2021-01130 | 2021-04-07 | 54 E 3RD AVENUE, Vancouver, BC V5T 1C3 | Plumbing Permit | Commercial | Addition | Completed | Commercial - add back flow for a dishwasher Interior alterations for a new Social Service Centre tenant (Major Occupancy F2) to provide food services. Scope of work is replacing the cooking equipment with similar type using the existing hood and fire suppression system. One class 1 cooking operation. Taking over Project from another contractor : Allied PP-2021-01130 | NULL
EP-2021-02470 | 2021-04-01 | 1755 HARO STREET, Vancouver, BC V6G 1H2 | Electrical Permit | Commercial | Renovation | Completed | Installation / Repair - Commercial - Take over EP-2019-09278 install new lights and completing work Interior alterations only to provide upgrades to the lobby of this existing Peter Manor Multiple Dwelling building. | 100
DB-2021-01288 | 2021-10-19 | 1246 W 26TH AVENUE, Vancouver, BC V6H 2A9 | Building Permit | Development and Building Permit (DB) | Addition / Alteration | Issued | Low Density Housing - Addition / Alteration - Interior alterations and addition to this existing one-family dwelling by converting approx. 1052 sqft of crawlspace to covered swimming pool (approx. 45'x8'), sauna and storage. Note: 1. Structural and Geotechnical Schedule B submitted by LQ Shi 778.772.7508 2. Pool to be fully fenced/enclosed (minimum 4’-0”) and all gates and doors are to be equipped with locks and self-closing devices. | 250000
EP-2021-02472 | 2021-04-06 | 2128 W 21ST AVENUE, Vancouver, BC V6L 1J3 | Electrical Permit | Residential | New | Issued | Installation / Repair - Residential - Main house wiring >2 STOREY 1FD + LWH To construct a 2 storey one-family dwelling with a Cellar ($1,109,870.00) and Laneway House with 2 car garage and an open parking pad, providing 3 parking spaces, having vehicular access from the 20' Lane. 1. Covenant registered at the Land Title Office under CA8719656 2. No Strata Titling permitted 3. A/C proposed 4. A/C proposed – Exterior component located in Rear Yard, Interior component located in 2nd Floor Master Closet 5. Bar sink located in Cellar Rec. Rm. 6. Schedule B: (J.J.S. Hui) P.Eng (778.319.3403) Architectural (item 1.5 only) &Structural & Geotechnical 7. HPO: Residential Builder- (Rishi Holdings Ltd) 8. The entire building to be sprinklered to NFPA 13 D per 3.2.5.12.(3)(d) Note: This is a 2 storey building pursuant to the Zoning and Development By-Law Address Information: Principle Dwelling: #1 - 2128 W 21st Av - One Family Dwelling (1st and 2nd storey, cellar) Laneway home: Building 2 - #3 - 2128 W 21st Av - Laneway House (1.5 storey) Address assigned per approved plans. Fire and Emergency street access must be provided and maintained at all times. The building addresses are to be posted and to be visible from the street in accordance with the Building By-law prior to final inspection. | 15000
GP-2021-01304 | 2021-04-06 | 3430 W 42ND AVENUE, Vancouver, BC V6N 3H4 | Gas Permit | Residential | Renovation | Completed | Residential - install gas fireplace into masonry | NULL
PP-2021-01132 | 2021-04-01 | 174 W 20TH AVENUE, Vancouver, BC V5Y 2C3 | Plumbing Permit | Residential | New | Completed | Residential - plumbing for new house To construct a 2 storey + basement one-family dwelling with a secondary suite located in the basement. 1- Covenant registered at the Land Title Office under CA8143008 2- No strata titling permitted 3- No proposed bar sink 4- A/C unit proposed in rear yard 5- Schedule B: Yantendra Sharma P.Eng (778-863-7076) Structural & Geotechnical 4- HPO: Residential Builder- Kevin H Y Ng (Brio Project Management) | NULL
DB-2021-01291 | 2021-09-27 | 510 E 7TH AVENUE, Vancouver, BC V5T 1N7 | Building Permit | Development and Building Permit (DB) | Addition / Alteration | Issued | Field Review - Addition / Alteration - 510 E 7th Ave Exterior and interior alterations to add a new rear deck, new stairs and provide alterations including new windows and doors for this existing side by side two family dwelling on this inside with lane site. Scope of work also includes installation of four new windows on east elevation, relocate fireplace, new shower/steamroom, relocate toilet Exterior alterations approved by K. Kallweit-Graham, March 24, 2021 Revision #1: - Expand the ground floor bathroom into the living room - Relocate door and add glazing to the interior wall of the ground floor bedroom - Replace ground floor fire place and change the location of the adjacent windows - Add door to north face of garage B.Wong - Jan 25 This is a sprinklered building. District Building Inspector to determine if a Sprinkler Permit is required at time of the field review inspection. District Building Inspector to determine if a structural Schedule B is required for any wall removal. REUP submitted by Peter Cho, City Green Solutions - Upgrades required as per Table 11.2.1.4.(2) | 95000
PP-2021-01133 | 2021-04-06 | 436 E 50TH AVENUE #3, Vancouver, BC V5X 1B1 | Plumbing Permit | Residential | New | Completed | Residential - new plumbing >To construct a 2 storey laneway house building (221,437.50) with an open parking pad, providing 1 parking space, having vehicular access from the lane. | NULL
PP-2021-01134 | 2021-04-06 | 7208 LANCASTER PLACE, Vancouver, BC V5S 3B4 | Plumbing Permit | Residential | New | Issued | Residential - Sumps | NULL
EP-2021-02481 | 2021-04-07 | 728 E 38TH AVENUE, Vancouver, BC V5W 1J1 | Electrical Permit | Residential | Renovation | Completed | Installation / Repair - Residential - new 100 amp service at garage for a shop **Amendment May 17, 2021** Safety check for in side the garage exiting wiring ! Total job value increases by $200 | 1600
GP-2021-01306 | 2021-04-06 | 1026 E 22ND AVENUE, Vancouver, BC V5V 1W3 | Gas Permit | Residential | New | Completed | Residential - Running underground poly gas line from meter to back yard to a fixed 3/8 quick connect outlet box on post roughly 60 feet. Second underground sleeved copper line to floor mounted 3/8 quick connect outlet box set in pavers. Drain for box to be connected to nearby storm leader. | NULL
PP-2021-01135 | 2021-04-06 | 2155 E 28TH AVENUE, Vancouver, BC V5N 2Y1 | Plumbing Permit | Residential | New | Issued | Residential - plumbing >To construct a 2 storey two-family dwelling ($735,350.00) with a detached accessory building (garage) ($10,000) at the rear providing 2 parking spaces, having vehicular access from the lane. | NULL
EP-2021-02482 | 2021-04-07 | 2580 KINGSWAY, Vancouver, BC V5R 5H2 | Electrical Permit | Commercial | Tenant Improvement | Completed | Installation / Repair - Commercial - T.I work, adding lighting, re-configure and adding emergency lights/exit signs, provisions for data runs, adding a baseboard heater, power so sign. | 15000
EP-2021-02486 | 2021-06-24 | 2366 BIRCH STREET, Vancouver, BC V1V 1V1 | Electrical Permit | Commercial | New | Issued | Installation / Repair - Commercial - To construct a new residential building ( Building 5) containing two strata units: 1 dwelling unit on the 2nd storey 1 dwelling unit on the combined 3rd,4th & roof desk. Note: Refer to BP-2019-02443 for full scope of work of the entire development. This is a sloping site and the parking garage is the first storey. Stage 1 (excavation and shoring) issued - 14-Jan-2020. | 150
EP-2021-02487 | 2021-06-24 | 1285 W 8TH AVENUE, Vancouver, BC V6H 1C7 | Electrical Permit | Commercial | New | Issued | Installation / Repair - Commercial - To relocate and convert the existing one family dwelling (Character home) to a Multiple Conversion Dwelling (Building 3) containing 3 dwelling units as follows: 2 dwelling units (Rental) on the 2nd storey accessed from Birch St 1 dwelling unit on the combined 3rd, 4th and 5th storey accessed from W 8th Av Note: Refer to BP-2019-02443 for full scope of work of the entire development. This is a sloping site and the parking garage is the first storey. Stage 1 (excavation and shoring) issued - 14-Jan-2020 | 150
EP-2021-02489 | 2021-04-14 | 2366 BIRCH STREET, Vancouver, BC V1V 1V1 | Electrical Permit | Residential | New | Issued | Interim - Residential - Scope of work: slab, underground, raceways, grounding, branch circuits. Service connection to BC Hydro is not permitted under this permit | 410000
EP-2021-02490 | 2021-04-09 | 4877 MAIN STREET, Vancouver, BC V5V 3R9 | Electrical Permit | Commercial | Tenant Improvement | Completed | Installation / Repair - Commercial - 1] Scope of Electrical work : Installing 30 Duplex Receptacles, 10 spa chair outlets ,3-emergency/exit sign packs, 2- emergency pack in the handicap washrooms,3-washroom exhaust fans, 1-Dryer outlet, 1- washer outlet, 1- HWT outlet, furnace outlet , and 60 recessed pot lights 2] A/C HEAT PUMP LOCATED IN REAR OUTSIDE WALL MOUNTED UNIT to be wired installation. 3]RECONNECT/RELOCATE SERVICE >Change of use from school of self-improvement to Beauty and Wellness ,and to remove the interior wall Between unit 4879 and 4877 and create one unit 4877 for Beauty and Wellness use ,in this existing commercial building. | 10000
GP-2021-01307 | 2021-04-06 | 1950 W 18TH AVENUE, Vancouver, BC V6J 2N5 | Gas Permit | Residential | New | Issued | Residential - 3 Zero Clearance Gas Fireplaces to New SFD Vents & Gas Hookups Only Addition/Alteration to relocate, retain an existing two and a half storey, one-family dwelling and to develop a new three car garage having vehicular access from the rear lane. Scope of work to include: reconstruct foundation, Remove existing cladding and restore wood and shingle siding with new rain screen and insulation upgrades. | NULL
EP-2021-02492 | 2021-04-06 | 4608 COMMERCIAL STREET, Vancouver, BC V5N 4G6 | Electrical Permit | Residential | New | Issued | Temporary Power - Residential - To provide temporary power. | NULL
PP-2021-01139 | 2021-04-08 | 715 E 26TH AVENUE, Vancouver, BC V5V 2H9 | Plumbing Permit | Residential | New | Cancelled | Residential - Installation of plumbing systems for a duplex residential units >Building Permit for DP-2018-00371 To construct an infill 2-storey two-family infill dwelling (Building 2) at the rear of the site with an attached one-garage and two surface parking spaces with vehicular access from the rear lane. | NULL
GP-2021-01309 | 2021-04-03 | 6620 LANARK STREET, Vancouver, BC V5P 2Z3 | Gas Permit | Residential | Addition | Completed | Residential - Replacement of furnace. | NULL
EP-2021-05455 | 2021-07-21 | 2865 W 16TH AVENUE, Vancouver, BC V6K 3C5 | Electrical Permit | Residential | New | Issued | Installation / Repair - Residential - New installation of electrical wiring for residential duplex . New service entry, panels and lighting and receptacles. **Amendment Jan 4, 2021** Change 125 amp service to 200amp duplex meter base. 150amp main panel at each unit. >To construct a 2-storey two-family dwelling with a detached accessory building (garage) at the rear providing 2 parking spaces, having vehicular access from the lane. The entire building to be sprinklered to 2XNFPA 13D. 1. A/C units proposed under front and rear decks 2. Bar sink located in Rec Rooms 3. Schedule B Mike Ma P.Eng (778-389-3354) Structural & Geotechnical 4. BC Housing Johannesen Construction Ltd Note: This is a 2 storey building pursuant to the Zoning and Development By-Law All rooms adjacent to East and West exposing building face shall be sprinklered. "Combustible projections or roof soffits on an exposing building face shall not project to less than .45m from the property line and shall be in compliance with VBBL 2019 9.10.15.5.(9)" ******THIS PERMIT HAS BEEN ISSUED UNDER THE REQUIREMENTS OF VBBL 2019****** Per DB-2020-03081 for 2 FD (front/back), back unit access is on the west side, assigned addressing is as follows: 2865 W 16th Av – Front Unit - One Dwelling (south portion of basement, 1st and 2nd storey) *Primary address 2867 W 16th Av – Back Unit - One Dwelling (north portion of basement, 1st and 2nd storey) | 27000
EP-2021-02495 | 2021-04-06 | 4838 BELMONT AVENUE, Vancouver, BC | Electrical Permit | Residential | New | Completed | Installation / Repair - Residential - wiring and installation of HVAC controls of three Air Handlers, Heating Pumps, Radiant heat Valves. To develop a 2 storey + cellar one-family dwelling with an attached accessory building (garage), at the rear providing 5 parking spaces, having vehicular access from Belmont Avenue and Fannin Avenue. 2 accessory buildings proposed in the rear yard. Envelope and Environmental Separation designed according to Part 5. 1. A/C unit proposed in Rear Yard. 2. Bar sink located in Recreation Room. 3. Schedule A Mark W. Emanuel P.Eng (604-872-1211) 4. Schedule B Mark W. Emanuel P.Eng (604-872-1211) Architectural 5. Schedule B Dan Wicke P.Eng (604-484-2859) Structural 6. Schedule B Cynthia R Prescott P.Eng (604-291-9899) Pool Structural 7. Schedule B Paul Davies P.Eng (604-395-2300) Geotechnical 8. Schedule D-1 Mark W. Emanuel P.Eng (604-872-1211) 9. BC Housing Keystone Projects Ltd. | 10500
PP-2021-01140 | 2021-04-08 | 1752 DAVIE STREET, Vancouver, BC | Plumbing Permit | Commercial | Tenant Improvement | Completed | Commercial - Interior alterations >Interior alterations to provide improvements for new tenant in this existing retail food service in this existing mixed-use building on this site. Scope of work: new millwork, flooring, revised lay out, equipment and painting. Ok for Field Review as per Candice Yue Sprinkler permit required The maximum permitted number of seats is sixteen E2 - Lighting - Upgrade to incorporate Scheduled Shutoff (per 9.4.1.1.(i) of ASHRAE 90.1-2016) | NULL
PP-2021-01141 | 2021-04-12 | 943 W BROADWAY #340, Vancouver, BC V5Z 4E1 | Plumbing Permit | Commercial | Tenant Improvement | Completed | Commercial - Add new sink x3. >#340 - 3rd floor Interior alterations to provide improvements to this existing health care office tenant at unit #340 on the third floor of this commercial building on this site. Scope of work: | NULL
EP-2021-02500 | 2021-04-07 | 2952 E 28TH AVENUE, Vancouver, BC V5R 1S4 | Electrical Permit | Residential | New | Completed | Installation / Repair - Residential - rough wire,finishing and 200amps over head service >To construct a 2 storey + cellar one-family dwelling with a secondary suite ($660,500.00) located in the basement/cellar with a detached accessory building (garage), at the rear providing 2 parking spaces, having vehicular access from the lane. Note: This is a 2 storey building pursuant to the Zoning and Development By-Law 1- Covenant registered at the Land Title Office under CA8022324 2- No strata titling permitted 3- Proposed bar sink at basement 4- A/C unit proposed 5- Schedule B: David Jung, P.Eng (604.762.1054) Structural & Paullus K.F. Young, P.Eng.(604.841.7748) Geotechnical 6- HPO: Residential Builder- S & B Remark Holdings Ltd Address Note: Addresses have been assigned per the approved plans, access to the secondary suite is from the west side. This access must be provided & maintained at all times and the building addresses posted to be visible from the street in accordance with the Building By-law. ******THIS PERMIT HAS BEEN ISSUED UNDER THE REQUIREMENTS OF VBBL 2019 (#12511)****** | 16770
EP-2021-02501 | 2021-04-06 | 4329 PERRY STREET, Vancouver, BC V5N 3X6 | Electrical Permit | Residential | New | Issued | Temporary Power - Residential - To provide temporary power. DB – NOT ISSUED: Work authorized by this permit is for placement of a temporary power pole only and does not authorize any site construction and/or excavation. A separate Building Permit will be required prior to commencement of any other work on this site | NULL
EP-2021-02505 | 2021-04-07 | 1471 CONTINENTAL STREET, Vancouver, BC V1V 1V1 | Electrical Permit | Commercial | Tenant Improvement | Completed | Installation / Repair - Commercial - Lighting, EM, lighting control, distribution panel relocation, branch circuits, mechanical and kitchen equipment, commercial kitchen hood, low voltage cabling. Currently the fire alarm work is to be completed by the basebuilding electricians under separate permit. | 19515
EP-2021-02504 | 2021-04-15 | 1591 W 6TH AVENUE, Vancouver, BC | Electrical Permit | Commercial | Renovation | Completed | Installation / Repair - Commercial - Check wiring and receptacle installed from previous electric company who did the work 7—-8 years ago, make sure everything is ok if Canadian electric code and city recommendation **Amendment Aug 5, 2021** verifying code compliance of Fire Alarm System previously installed without permit >Building Permit for DP-2018-00988 Interior alterations, unit demising walls and to change the use of approximately 2,280 square feet of existing "Retail" to "General Office" Use on the ground floor unit of this existing 2-storey commercial building. 7 office suites and one retail unit are created in this existing retail suite. As ALLOWED IN PART by the Board of Variance Appeal # Z35543 dated August 29, 2019, thereby DELETING Conditions 1.1 (only) from the prior-to approval letter issued by the Director of Planning who approved Development Application No. DP-2018-00988 subject to the following conditions: (1) that the Board of Variance did not delete Condition 1.2 and the appellants are required to comply with this condition as outlined in the prior-to approval letter; and (2) that the development shall otherwise comply with the requirements and regulations of the Zoning and Development By-law to the satisfaction of the Director of Planning. Note: Permit is reviewed under VBBL 2019 and issued during 2020-2021 health pandemic. | 2000
GP-2021-01315 | 2021-04-05 | 839 E 19TH AVENUE, Vancouver, BC V5V 1K6 | Gas Permit | Residential | Tenant Improvement | Completed | Residential - replace furnace | NULL
EP-2021-02507 | 2021-04-07 | 3268 E 23RD AVENUE, Vancouver, BC V5R 1B7 | Electrical Permit | Residential | Tenant Improvement | Completed | Installation / Repair - Residential - Repair service entrance cable at the weather head. **Amendment Apr 26, 2021** Please change service size from 200A to 100A single phase 3-wire 120/240V | 700
EP-2021-02508 | 2021-04-07 | 1311 BEACH AVENUE #603, Vancouver, BC V6E 1V6 | Electrical Permit | Residential | Renovation | Completed | Installation / Repair - Residential - full re and re of condo. new panel, pot lights, kitchen layout, appliances, low volt lighting, low volt wiring, smoke detectors, heated floor in bathroom, new light fixtures | 10000
GP-2021-01316 | 2021-04-05 | 4248 COMMERCIAL STREET, Vancouver, BC V5N 4G3 | Gas Permit | Residential | Renovation | Completed | Residential - REPLACE A WATER HEATER | NULL
PP-2021-01144 | 2021-04-08 | 2052 W 41ST AVENUE, Vancouver, BC V6M 1Y8 | Plumbing Permit | Commercial | Renovation | Completed | Commercial - To install one sink and dishwasher >#408 Interior alterations to provide improvements to this existing office unit #408 on 4th floor of this existing commercial building on this site. Scope of work includes demolition of interior partitions, reconfigure layout, construction of new partitions, work to t-bar ceilings, sprinklers, replace lighting fixtures, remove in-suite washrooms and convert to office space, relocate wet bar to new location A Sprinkler Permit is required for the proposed work to the sprinkler system. District Building Inspector to determine if a Schedule B is required. | NULL
GP-2021-01319 | 2021-04-08 | 3211 E 7TH AVENUE, Vancouver, BC V5M 1V8 | Gas Permit | Residential | Renovation | Completed | Residential - install tankless water heater | NULL
GP-2021-01419 | 2021-04-13 | 2312 ST. CATHERINES STREET, Vancouver, BC V5T 3X7 | Gas Permit | Residential | Renovation | Completed | Residential - re & re Furnace btu : 90,000 btu | NULL
GP-2021-01320 | 2021-04-05 | 2478 WILLIAM STREET, Vancouver, BC V5K 5E7 | Gas Permit | Residential | Renovation | Completed | Residential - Boiler re&re | NULL
EP-2021-02511 | 2021-04-07 | 1500 YEW STREET, Vancouver, BC V6K 3E4 | Electrical Permit | Commercial | Tenant Improvement | Completed | Installation / Repair - Commercial - Coffee shop/cafe c/w new lighting, exit/emergency, receptacles for equipment, only fire alarm work to re/re bell on demising wall and re verify, and data/low voltage for POS & computer systems. | 18795
EP-2021-02557 | 2021-04-08 | 1255 W 14TH AVENUE, Vancouver, BC V6H 1P8 | Electrical Permit | Commercial | Tenant Improvement | Issued | Installation / Repair - Commercial - Pig tail with copper wire receptacles and switches | 20000
GP-2021-01321 | 2021-04-05 | 3060 VENABLES STREET, Vancouver, BC V5K 2S1 | Gas Permit | Residential | Renovation | Completed | Residential - Boiler re&re | NULL
GP-2021-01322 | 2021-04-05 | 6085 ST. CATHERINES STREET, Vancouver, BC V5W 3G5 | Gas Permit | Residential | Renovation | Completed | Residential - Replacement Hot Water Tank | NULL
EP-2021-02621 | 2021-04-12 | 1582 VERNON DRIVE, Vancouver, BC | Electrical Permit | Commercial | New | Completed | Installation / Repair - Commercial - General Wiring, service Modular construction, Interconnects, general lighting connection, installation of Fire Alarm System, Service Connection. >To erect one of two pre-manufactured, short term, three storey, modular residential buildings containing 46 dwelling units with some common dining, amenity spaces and a commercial kitchen (class 1 cooking) on the first floor for the sole use of the residents of this building. An Engineer's Judgement has been provided to omit the smoke dampers. This permit is for building #2 See permit BP-2020-04029 for building #1 drawings, site fees and reviews Building #1 ($9,686,417) Building #2 ($8,521,129) To be reviewed under the 2019 VBBL. | 74000
GP-2021-01324 | 2021-04-05 | 2446 E 28TH AVENUE, Vancouver, BC V5R 1R4 | Gas Permit | Residential | Renovation | Completed | Residential - Replacement Hot Water Tank | NULL
EP-2021-02513 | 2021-04-06 | 4838 BELMONT AVENUE, Vancouver, BC | Electrical Permit | Residential | New | Completed | Installation / Repair - Residential - Security alarm roughin and finishing | 4500
GP-2021-01326 | 2021-04-05 | 1015 NOOTKA STREET, Vancouver, BC V5K 4E6 | Gas Permit | Residential | Tenant Improvement | Completed | Residential - Re&Re Furnace | NULL
GP-2021-01327 | 2021-04-08 | 2218 W 13TH AVENUE, Vancouver, BC V6K 2S3 | Gas Permit | Residential | Tenant Improvement | Completed | Residential - RE N RE - re/re gas HWT | NULL
EP-2021-02530 | 2021-04-07 | 3264 OAK STREET #307, Vancouver, BC V6H 2L3 | Electrical Permit | Residential | Addition | Completed | Installation / Repair - Residential - Additional Plugs | 400
PP-2021-01149 | 2021-04-08 | 518 KEEFER STREET, Vancouver, BC V6A 1Y3 | Plumbing Permit | Residential | Renovation | Issued | Residential - Completed new rough in of DWV/waterlines and fixtures install. >Exterior and interior alterations, and change of use of this existing one-family dwelling with a detached accessory building (garage) to one-family dwelling with secondary suite of this existing residential heritage dwelling building on site. Scope of work: - Main fl - Repair existing front door to new 36" width on main level, relocate washroom, update kitchen, and new interior doors - Upper fl - update bathroom, remove walls and reconfigure kitchen - Top fl - add a washroom - Repair and replace existing fire escape stairs with landing and rear porch, resealed existing windows on all floors - Repair and replace asphalt roof singles - Retain and repair existing 2 car garage | NULL
PP-2021-01150 | 2021-04-06 | 3374 QUEENS AVENUE, Vancouver, BC V5R 4V1 | Plumbing Permit | Residential | New | Issued | Residential - Sump no Pump To construct a 2 storey + basement one-family dwelling with a secondary suite located in the basement. Note: Parking for the site has been provided under DB-2020-00825 (Laneway House) Note: This Building Permit will remain in a suspended status until the associated (green) Demolition Permit BP-2020-00823 is completed. Note: This is a 2 storey building pursuant to the Zoning and Development By-Law 1- Covenant registered at the Land Title Office under CA8539702 2- No strata titling permitted 3- Bar sink proposed in the basement 4- A/C unit proposed on the 2nd floor 5- Schedule B: Shambhu N. Biswas, P.Eng (604-250-8666) Structural & Geotechnical 4- HPO: Residential Builder - CB Developments & Designing Ltd | NULL
EP-2021-02519 | 2021-04-07 | 4251 ONTARIO STREET, Vancouver, BC V5V 3G8 | Electrical Permit | Commercial | New | Completed | Installation / Repair - Commercial - Sprinkler Heat Trace | 2500
EP-2021-02565 | 2021-04-08 | 1632 W 3RD AVENUE, Vancouver, BC V6J 1K2 | Electrical Permit | Commercial | Tenant Improvement | Completed | Installation / Repair - Commercial - Tenant improvement electrical installation, including lighting and receptacles for showroom space and offices. Including removal of existing lighting and electrical and installing new LED track lighting and other LED lighting and receptacles for new renovation plans. | 9500
BP-2021-01296 | 2021-04-06 | 875 TERMINAL AVENUE, Vancouver, BC V6A 2M9 | Building Permit | Building Permit (BP) | Addition / Alteration | Issued | High Density Housing / Commercial - Addition / Alteration - Building Permit for BP-2021-00569 Interior alterations to the the existing Taxicab or Limousine Station (Group F3) in this existing 1 storey building on this site. Building Review Branch Notes: Proposed work is limited to installation of steel stud, painting, electrical/mechanical demolition and rough in of surface mounted lighting and fire alarm devices. Refer to BP-2021-00569 for full scope of work, application documents, and drawings. | 0
PP-2021-01181 | 2021-04-08 | 2886 W 28TH AVENUE, Vancouver, BC V6L 1W9 | Plumbing Permit | Residential | New | Issued | Residential - sumps | NULL
PP-2021-01180 | 2021-04-08 | 4128 CARTIER STREET, Vancouver, BC V6H 3E1 | Plumbing Permit | Residential | New | Issued | Residential - Sumps | NULL
EP-2021-02523 | 2021-04-20 | NULL | Electrical Permit | Commercial | New | Completed | Installation / Repair - Commercial - Install of Micro Cell for Telus on J/U Pole --should be: other - 120V Size of Service conductor #10-gauged copper cable Size of Grounding conductor #6 1 phase 2 wire **Amendment May 11, 2021** Install Value is 1000.00 | 1000
EP-2021-02527 | 2021-04-20 | NULL | Electrical Permit | Commercial | New | Issued | Installation / Repair - Commercial - Install of Micro Cell on J/U Pole for Telus >>>> Amend: May 12th -Installation value is increased to: $1000.00 | 1000
DB-2021-01298 | 2021-11-29 | 3549 PUGET DRIVE, Vancouver, BC V6L 2T6 | Building Permit | Development and Building Permit (DB) | Demolition / Deconstruction | Completed | Low Density Housing - Demolition / Deconstruction - Demolition – Conventional (Standard) To demolish the existing one family dwelling building ($15,000) on this site. Demo contractor name: Marie Dieno - AJAC Construction & Excavation Inc. Demo contractor phone number: 778-229-3042 | 15000
EP-2021-02532 | 2021-04-08 | 3033 GRANDVIEW HIGHWAY, Vancouver, BC V5M 2E4 | Electrical Permit | Commercial | Tenant Improvement | Completed | Installation / Repair - Commercial - new electrical connections to Dog wash station | 2500
EP-2021-02534 | 2021-04-06 | 250 W PENDER STREET, Vancouver, BC V6B 1S9 | Electrical Permit | Commercial | NULL | Cancelled | Annual / Operating - Operations and Maintenance VALID: March 30, 2021 to March 29, 2022 EP-2020-02402: Expired (Annual / Operating) | NULL
SP-2021-00449 | 2021-05-25 | 666 BURRARD STREET, Vancouver, BC V6C 2X8 | Sprinkler Permit | Commercial | Tenant Improvement | Completed | Commercial - Add & relocate sprinkler heads for tenant improvement. >1590 - 15th floor (demising into #1520 & #1590) **TI to #1590 Interior alterations to demise unit #1590 into two units (to be #1520 & #1590) and to provide tenant improvements for a new office tenant in #1590 on the 15th floor of this commercial building on this site. Scope of work: remove existing millwork/fixtures, construct new demising wall, partition walls, doors, millwork, lighting, electrical, plumbing, mechanical and sprinkler work. TENANT: Marcon Development Separate permit(s) required for future tenant improvements for unit #1520 >>>*****This application does not include any of the following: 1. Not more than 20 sprinklers (add, relocate, or remove), 2. hydraulic calculations, 3. change in occupancy and /or hazard classification, 4. warehouse storage arrangements, 5. mobile compact storage arrangements, 6. alternative solutions, 7. changes to the sprinkler system supply piping (e.g. valves, mains, cross-mains, branch-lines, etc.), or 8. flexible sprinkler pipe. | NULL
SP-2021-00450 | 2021-04-08 | 2305 W 18TH AVENUE, Vancouver, BC V6L 1A7 | Sprinkler Permit | Residential | New | Issued | Residential - New sprinkler system >To construct a 2 storey + basement one-family dwelling with secondary suite on this site. 1. Covenant: CA6012107 Addressing Note: 2305 W 18th Av - Principal Dwelling (1st & 2nd floor, south side of basement) 2307 W 18th Av - Secondary Suite (north side of basement) | NULL
PP-2021-01156 | 2021-04-27 | 1580 VERNON DRIVE, Vancouver, BC | Plumbing Permit | Commercial | New | Completed | Commercial - Modular Short Term Housing >To erect one of two pre-manufactured, short term, three storey, modular residential buildings containing 52 dwelling units with some common dining, amenity spaces and a commercial kitchen on the first floor for the sole use of the residents of this building. An Engineer's Judgement has been provided to omit the smoke dampers. There is one class 1 cooking system in the commercial kitchen. This permit is for building #1 ($9,686,417) See permit BP-2020-04030 for building #2 ($8,521,129) Project to be reviewed under the 2019 VBBL. | NULL
SP-2021-00451 | 2021-04-08 | 3351 VINE STREET, Vancouver, BC V6L 3G6 | Sprinkler Permit | Residential | New | Issued | Residential - New sprinkler system >To construct a 2 storey laneway house building with an detached 2-car garage for site, and 1 exterior surface parking space, providing 3 parking spaces in total, having vehicular access from the lane. | NULL
GP-2021-01330 | 2021-04-08 | 1839 E 13TH AVENUE, Vancouver, BC V5N 2B9 | Gas Permit | Residential | Renovation | Completed | Residential - installation of dv gas fireplace with 20' of gas line, gas range connection with 3' of gas piping and install of bbq box with 18" of gas line. | NULL
EP-2021-02537 | 2021-04-09 | 200 BURRARD STREET, Vancouver, BC V6C 3L6 | Electrical Permit | Commercial | Tenant Improvement | Completed | Installation / Repair - Commercial - new power and lighting. | 14000
DB-2021-01301 | 2022-02-01 | 8228 EAST BOULEVARD, Vancouver, BC V6P 5R6 | Building Permit | Development and Building Permit (DB) | New Building | Issued | Low Density Housing - New Building - To construct a 2 storey + basement one-family dwelling with a secondary suite ($1,181,575) located in the basement with a detached accessory building (garage), at the rear providing 2 parking spaces, having vehicular access from the lane. Note: This Building Permit will remain in a suspended status until the associated (green) Demolition Permit BP-2021-01302 is completed. Note: This is a 2 storey building pursuant to the Zoning and Development By-Law 1- Covenant registered at the Land Title Office under CA9573875 2- No strata titling permitted 3- No bar sink proposed 4- A/C unit proposed in the rear yard 5- Schedule B: Tsung-Hua Yang, P. Eng. (604-729-0585) Structural & Geotechnical 4- HPO: Residential Builder - Enrich Custom Homes Ltd. Address number assigned as per approved plans for Fire and Emergency response. The address number is to be posted and to the building and to be visible from the street in accordance with the Building By-law prior to final inspection. ******THIS PERMIT HAS BEEN ISSUED UNDER THE REQUIREMENTS OF VBBL #12511 (2019)****** | 1181575
GP-2021-01331 | 2021-04-23 | 295 E 24TH AVENUE, Vancouver, BC V5V 1Z7 | Gas Permit | Residential | Renovation | Completed | Residential - Install new gas boiler, Gas range and piping to new location, Barbeque box and piping to new location To permit exterior and interior alterations to the rear half Dwelling of the this Existing Two Family Dwelling building on this site. Scope of work: - Remove & install interior walls, replace double doors and windows to french door and windows on the rear, relocate kitchen from 2nd fl to 1st fl, remove bathroom on 1st fl, create master bedroom with ensuite bathroom on 2nd fl, plumbing fixtures, electrical and sprinkler work. | NULL
BP-2021-01307 | 2021-06-12 | 2022 W 61ST AVENUE, Vancouver, BC V6P 2C7 | Building Permit | Building Permit (BP) | Salvage and Abatement | Completed | Low Density Housing - Salvage and Abatement - Salvage and abatement permit only for DB-2021-01305 and to be completed under the supervision of a registered professional. This permit does not authorize demolition, deconstruction or construction work. QP: Peter Van Bakel, British Columbia Qualified Professionals, 604-780-5683 pvb@bcqp.ca | 0
EP-2021-02544 | 2021-04-08 | 5730 VICTORIA DRIVE, Vancouver, BC V5P 3W6 | Electrical Permit | Commercial | Renovation | Completed | Installation / Repair - Commercial - Installation of electrical for moving around of equipment in a Radiology clinic. Installation of networking for equipment. Change old lights to LED. There is no building permit work and no fire alarm work being done. **Amendment Aug 16, 2021** There has been a building permit added to this project BP-2021-03385 Please amend the electrical permit and release the hold on it. Please also remove "There is no building permit work and no fire alarm work being done." and have it replaced with. "There is no fire alarm work being done." >5732 Victoria Drive Interior alterations to provide improvements to this existing Health Care Office tenant at 5732 Victoria Drive on the ground floor of this mixed-use building on this site. Scope of work: resize two existing offices, add 1 interior door to each room, add 1 hand wash sink to each room, replace incandescent pot lights with LED pot lights, electrical and plumbing work. OK for Field Review per W. Wong, June 30, 2021 Note: Energy checklist is currently no longer required with your Building Permit (BP) application. Some supporting documents are still required at BP stage, specifically Envelope and HVAC, if applicable. Service Water Heating and Lighting supporting documents, if applicable, must be submitted with your related trades permits (e.g. electrical and plumbing). All energy upgrades will be checked during inspections stage. It is the applicant’s responsibility to identify and note all required upgrades including energy upgrades on their BP drawings at BP stage. | 8000
EP-2021-02545 | 2021-04-08 | 5111 ST. CATHERINES STREET, Vancouver, BC V5W 3G2 | Electrical Permit | Residential | Addition | Completed | Installation / Repair - Residential - Moving an exiting outdoor wall light fixture a few feet upward | 250
EP-2021-02546 | 2021-04-08 | 1055 W 41ST AVENUE, Vancouver, BC | Electrical Permit | Commercial | Addition | Completed | Installation / Repair - Commercial - Running 1x data drop to a total of 9x HVAC RTUs. **Amendment May 27, 2021** The addition of 4 cat 6 Ft6 tated cables for wireless access points in the building. | 5777
GP-2021-01333 | 2021-04-06 | 2547 TRINITY STREET, Vancouver, BC V5K 1E3 | Gas Permit | Residential | Addition | Completed | Residential - re & re furnace & hwt | NULL
DB-2021-01310 | 2021-11-05 | 3139 E 15TH AVENUE, Vancouver, BC V5M 2L1 | Building Permit | Development and Building Permit (DB) | Addition / Alteration | Issued | Low Density Housing - Addition / Alteration - Exterior/Interior alterations to re-configure both lower and upper floor layouts of this existing one family dwelling on this site. Exterior work only to replace front door entrance with an angle facade, remove front balcony and add 1 window on the west elevation. Scope of work to include adding 2 bathrooms (6 plumbing fixtures) on lower floor and 3 plumbing fixtures main floor, and replacement of all windows and doors. ENTIRE BUILDING TO BE SPRINKLERED TO NFPA 13D REQUIREMENTS | 500000
EP-2021-02540 | 2021-04-06 | 1977 E 2ND AVENUE, Vancouver, BC V5N 1E5 | Electrical Permit | Residential | New | Issued | Temporary Power - Residential - To provide temporary power. | NULL
EP-2021-02541 | 2021-04-20 | 1319 E 29TH AVENUE, Vancouver, BC V5V 2T4 | Electrical Permit | Residential | Renovation | Completed | Installation / Repair - Residential - AC INSTALLATION - INTO EXISTING ELECTRICAL - LOCATED AT REAR OF HOME Load calc attached | 400
GP-2021-01334 | 2021-04-06 | 1319 E 29TH AVENUE, Vancouver, BC V5V 2T4 | Gas Permit | Residential | Renovation | Completed | Residential - FURNACE REPLACEMENT | NULL
BP-2021-01311 | 2021-05-25 | 750 W BROADWAY, Vancouver, BC V5Z 1H1 | Building Permit | Building Permit (BP) | Addition / Alteration | Completed | Field Review - Addition / Alteration - #1215 - 12th Floor Interior alterations to the 12th floor to combine units #1214 & #1215 (retain #1215) and provide tenant improvements for a new health care office tenant, in this existing commercial building. Scope of work: remove demising wall, partition walls, and construct new partition walls, doors, millwork, electrical, plumbing, sprinklers to suit new layout. Building Sprinklered – Building inspector to determine on site if a separate sprinkler permit is required. OK For Field Review per Kim Vogt - Apr 6/21 Energy Upgrade: E2 - Lighting - Upgrade to incorporate Automatic Partial OFF (per 9.4.1.1.(g) of ASHRAE 90.1-2016) | 170000
DB-2021-01312 | 2021-11-02 | 2690 WILLIAM STREET, Vancouver, BC V5K 2Y5 | Building Permit | Development and Building Permit (DB) | New Building | Issued | Low Density Housing - New Building - ** Note: This Building Permit will remain in a suspended status until the associated (green) Demolition Permit BP-2021-01313 is completed. ** To construct a 2 storey one-family dwelling with a secondary suite located in the Basement ($622,750) with an open parking pad, providing a total of 1 parking space, having vehicular access from the 20' Lane. 1. Covenant registered at the Land Title Office under CA9112688 2. No Strata Titling permitted 3. A/C proposed – Exterior component located in the Rear Yard, Interior component located on the Upper Floor plan. 4. Schedule B: (ALAN PRAHALAD) P.Eng (604.831-1431) Structural 5. Schedule B: (PAULLUS K.F YOUNG) P.Eng (604-841-7748) Geotechnical 6. HPO: Residential Builder- (Alves Construction Ltd) Note: This is a 2 storey building pursuant to the Zoning and Development By-Law Address Information: Principal Dwelling: #1-2690 William St – (One Family Dwelling -1st & 2nd floor, west portion of basement) Secondary Suite: #2-2690 William St (east portion of basement) Laneway home: #3-2690 William St Address and suite numbers assigned as per approved plans for Fire and Emergency response. The address number is to be posted to the building to be visible from the street and the suite numbers are to be posted at the suite entries in accordance with the Building By-law prior to final inspection. *LANEWAY HOUSE* Note: See DB-2021-01315 **THIS PERMIT HAS BEEN ISSUED UNDER THE REQUIREMENTS OF VBBL #12511 (2019) ** | 622750
EP-2021-02813 | 2021-04-15 | 333 SEYMOUR STREET, Vancouver, BC V6B 5A6 | Electrical Permit | Commercial | NULL | Issued | Annual / Operating - Annual electrical operating permit to renew EP-2020-02758 Valid: April 20, 2021 to April 19, 2022 | NULL
GP-2021-01337 | 2021-04-06 | 2409 COLLINGWOOD STREET, Vancouver, BC V6R 3L3 | Gas Permit | Residential | Renovation | Completed | Residential - Tankless Water Heater replacement 199M | NULL
EP-2021-02547 | 2021-04-13 | 3236 E 50TH AVENUE, Vancouver, BC V5S 1P1 | Electrical Permit | Residential | Renovation - Dwelling Unit(s) only | Completed | Installation / Repair - Residential - Service Swap 100amp Panel upgrade 120/240 Volts 100 Amp Single-phase - 3 wires wire size #1 | 1850
GP-2021-01336 | 2021-04-08 | 4487 W 8TH AVENUE, Vancouver, BC V6R 2A3 | Gas Permit | Residential | Renovation | Completed | Residential - Installation of one outdoor firetable - hook up only AMEND: JUN 24/2021 ADD 2 OUTDOOR FIRE BOWLS, INSTALLATION & HOOK UP ONLY - 40,000 BTU'S | NULL
EP-2021-02550 | 2021-04-07 | 833 W PENDER STREET, Vancouver, BC V6C 1K7 | Electrical Permit | Commercial | New | Issued | Temporary Power - Commercial - To provide temporary power to this site. Renewal of EP-2020-02419 Valid: March 30 2021 to March 29 2022 ** Amend 02/23/2022** Revised drawings uploaded To construct a 14-storey (13 floors) hotel development containing: - a restaurant (class 1 use) shell space on ground floor, - 104 hotel suites on Levels 2-13, and - a roof deck all over 3 levels of underground valet parking accessed by a vehicle elevator from the lane. Separate tenant improvement permit is required for shell tenant space. STAGED CONSTRUCTION Stage 1 - Excavation and Full Structural (issued Dec. 4, 2018) Stage 1 - Revision #1 (issued July 4, 2019) Change of Geotechnical Engineer of Record Stage 1 - Revision #2 (issued November 6, 2019) Revise Structural drawings to match Architectural drawings per Minor Amendment DP-2019-00093 Stage 2 - Full Construction (issued February 14, 2020) | NULL
EP-2021-02552 | 2021-04-07 | 2306 BROCK STREET, Vancouver, BC V5N 2Z7 | Electrical Permit | Residential | New | Completed | Installation / Repair - Residential - Alarm,cable,phone,data, and doorbell complete | 1000
EP-2021-02555 | 2021-04-07 | 2312 BROCK STREET, Vancouver, BC V5N 2Z7 | Electrical Permit | Residential | New | Issued | Installation / Repair - Residential - alarm,cable,phone,data and doorbell complete | 1000
EP-2021-02560 | 2021-04-07 | 1576 W 41ST AVENUE, Vancouver, BC V6M 1X6 | Electrical Permit | Commercial | Addition | Completed | Installation / Repair - Commercial - Extra Low Voltage - installation of additional burglar alarm devices due to CRU being added to site. | 3395.88
EP-2021-02568 | 2021-04-09 | NULL | Electrical Permit | Commercial | New | Issued | Installation / Repair - Commercial - Installation of streetlighting and communication conduit | 40000
BP-2021-01316 | 2021-08-16 | 2920 VIRTUAL WAY, Vancouver, BC V5M 0C4 | Building Permit | Building Permit (BP) | Addition / Alteration | Issued | Field Review - Addition / Alteration - #30 Interior alterations for a new Limited food service tenant in this existing commercial building. This is the first TI Scope of work: New wall, millwork, ceiling, kitchen equipment, Electrical and Mechanical work OK for Field Review per A. Wroblewski April 12, 2021 Note to applicant: The services of a structural engineer may be required, based upon site inspection by the District Building Inspector. A separate Sprinkler permit may be required based upon site inspection by the District Building Inspector. Letters of assurance submitted by: Mary Joann Zulueta, Reg. Arch, 403-618-6079, Schedule A, Architectural Schedule B, Mechanical, Plumbing , Electrical Schedule B, Energy requirements: Lighting compliance submitted | 129000
EP-2021-02561 | 2021-04-08 | 1118 E 54TH AVENUE, Vancouver, BC V5X 1L9 | Electrical Permit | Residential | New | Completed | Installation / Repair - Residential - 400 amp service connection ,new installation, all electrical roughin and finish,200 amp goes to main house,200 amp goes to LWH **Amendment Nov 17, 2021** Pls add generator wiring for sump pump and some light ckt and home automation Pls add $5000 job value >To construct a 2 storey one-family dwelling with a secondary suite located in the Basement/Cellar ($1,196,000.00) with two open parking pads and an attached garage with the Laneway house , providing total of 03 parking spaces, having vehicular access from the 20' Lane. The entire building, INCLUDING THE ATTACHED GARAGE (if applicable), to be sprinklered to NFPA 13D. Note: Parking for this site is under LWH DB-2020-02547 1. Covenant registered at the Land Title Office under CA8181190 2. No Strata Titling permitted 3. A/C proposed – Exterior component located in Rear yard, Interior component located on Second Floor. 4. Bar sink located in Basement. 5. Schedule B: (Alan Prahalad) P.Eng (604.831.1431) Structural and Geotechnical 6. HPO: Residential Builder- (Khera Homes Ltd) Note: This is a 2 storey building pursuant to the Zoning and Development By-Law Address Information: Building 1 #1-1118 E 54th Av - One Family Dwelling (1st & 2nd storey, south portion of basement) #2-1118 E 54th Av - Secondary Suite (north portion of basement) Building 2 #3-1118 E 54th Av - Laneway House (1.5 storey) | 25000
EP-2021-02562 | 2021-07-05 | 371 E 16TH AVENUE, Vancouver, BC V5T 2T7 | Electrical Permit | Residential | Addition | Completed | Installation / Repair - Residential - Complete Rough Wiring & Finishing With A Electrical Room & 5 Meters (note other EP-2021-04997 for the Infill) Main service coming in is a 200amp underground 3 pase 120/208volt >To relocate, alter, add to and convert the existing One-Family Dwelling Character Building (Building 1) to a three-storey Multiple Conversion Dwelling containing two dwelling units and to construct a two-storey plus basement Infill Two-Family Dwelling residential building (Building 2) with three surface parking spaces at the rear of the site, having vehicular access from lane. - See BP-2020-02856 for infill building. ******THIS PERMIT HAS BEEN ISSUED UNDER THE REQUIREMENTS OF VBBL 2019 AND REVIEWED DURING THE 2020 COVID-19 PANDEMIC CRISIS. ******** Building Review Branch Notes: - Sch-A, D-1, Struct. B, Arch. B, & Geo. B are submitted. - Entire building is to be sprinklered to NFPA 13R requirements. - Existing building is fully upgraded meeting 'Recontruction' upgrade levels of F4, S4, N4, A4 & E6. - Each dwelling unit has its own direct and separate entrance. - All new windows, doors, and skylights shall conform to AAMA/WDMA/CSA101/I.S.2/A440, NAFS. | 25000
EP-2021-02598 | 2021-04-09 | 890 W PENDER STREET, Vancouver, BC V6C 1J9 | Electrical Permit | Commercial | Renovation | Completed | Installation / Repair - Commercial - Remove and replace (9) Light Fixtures with LED Remove and replace (2) Light Switches with Motion Remove and replace (2) GFCIs Install (1) New Exit sign | 1500
EP-2021-02567 | 2021-04-06 | 2142 NAPIER STREET, Vancouver, BC V5L 2N9 | Electrical Permit | Residential | New | Issued | Temporary Power - Residential - To provide temporary power. | NULL
EP-2021-02566 | 2021-04-09 | 550 BURRARD STREET, Vancouver, BC V6C 2B5 | Electrical Permit | Commercial | Tenant Improvement | Completed | Installation / Repair - Commercial - Low Voltage work. Large Bedroom: Supply and install new data cabling as per new layout + replace all existing Cat5e. Supply and install new power + New under table mounted powerbar. Huddle Room: Supply and install new data cabling as per new layout + replace all existing Cat5e. Supply and install new power + New under table mounted powerbar. New PacBox. Medium Meeting Room: Supply and install new data cabling as per new layout + replace all existing Cat5e. New PacBox. Supply and install new power + New under table mounted powerbar. | 9000
SP-2021-00474 | 2021-07-29 | 567 W 29TH AVENUE, Vancouver, BC V5Z 2H8 | Sprinkler Permit | Commercial | New | Issued | Commercial - Building 8 (South/West - Front) To install sprinkler to NFPA 13R 2013 in this 3 storey containing 4 townhouse dwellings units. Reviewed during the 2020 pandemic crisis under the 2014 VBBL. SP-2020-01322 - 515 W 29th - Site NFPA 13 SP-2021-00467 - 515 W 29th - Building 1 NFPA 13R SP-2021-00468 - 523 W 29th - Building 2 NFPA 13R SP-2021-00469 - 531 W 29th - Building 3 NFPA 13 SP-2021-00470 - 537 W 29th - Building 4 NFPA 13R SP-2021-00471 - 543 W 29th - Building 5 NFPA 13R SP-2021-00472 - 551 W 29th - Building 6 NFPA 13 SP-2021-00473 - 559 W 29th - Building 7 NFPA 13R SP-2021-00474 - 567 W 29th - Building 8 NFPA 13R | NULL
EP-2021-02569 | 2021-04-09 | 1323 HOMER STREET, Vancouver, BC V6B 5T1 | Electrical Permit | Commercial | Renovation | Issued | Installation / Repair - Commercial - install a temporary panel and temporary power for building remediation. Panel will be powered from existing building. Wire lockups in underground >Building permit work description: Exterior alteration to provide a building envelope repair in this existing 29 storey mixed-use (Retail (Group E) – Office (Group D) – Multiple Dwelling (Group C)) building. Proposed work includes: a building enclosure rehabilitation of the exterior walls, replacement of windows and glazed doors (including at roof level gazebos), skylights, low-slope roof and deck membranes, aluminum framed glazed guardrails, metal roofs & gutters. Color and materials to approximately match the existing. ECO ok for DB(4c) as per Wayland Schedule D, Ed Thiessen, P. Eng, 604-873-1181 Schedule B, Architectural and Structural, Ed Thiessen, P. Eng, 604-873-1181 | 8000
GP-2021-01341 | 2021-04-06 | 2072 E 25TH AVENUE, Vancouver, BC V5N 2V6 | Gas Permit | Residential | Renovation | Completed | Residential - To replace 1 furnace in the same location. | NULL
PP-2021-01162 | 2021-04-08 | 4648 W 12TH AVENUE, Vancouver, BC V6R 2R6 | Plumbing Permit | Residential | New | Completed | Residential - Install one outside backflow preventer for lawn irrigation. | NULL
BP-2021-01320 | 2021-10-20 | 2662 VENABLES STREET, Vancouver, BC V5K 2R3 | Building Permit | Building Permit (BP) | Demolition / Deconstruction | Completed | Low Density Housing - Demolition / Deconstruction - To demolish the existing one family dwelling building ($15,000) on this site by means of deconstruction. Demo Declaration – Akal Demolition & Excavating Ltd. (778)-318-1373 This permit is subject to the Green Demolition Bylaw (11023) Pre-1950: Green Demolition Conditions Apply 75% Recycling Rate of Building Materials Required | 15000
PP-2021-01253 | 2021-04-15 | 270 E 40TH AVENUE #3, Vancouver, BC V5W 1L8 | Plumbing Permit | Residential | New | Issued | Residential - Sumps complete drainage | NULL
BP-2021-01321 | 2021-06-07 | 2662 VENABLES STREET, Vancouver, BC V5K 2R3 | Building Permit | Building Permit (BP) | Salvage and Abatement | Completed | Low Density Housing - Salvage and Abatement - Salvage and abatement permit only for DB-2021-01319 and to be completed under the supervision of a registered professional. This permit does not authorize demolition, deconstruction or construction work. QP: Ramin Hamidnejad Kinetic OHS Services 604-988-0099 Demolition/ Deconstruction Permit: BP-2021-01320 Building Permit: DB-2021-01319 | 0
BP-2021-01323 | 2021-06-01 | 1177 W HASTINGS STREET, Vancouver, BC V6E 2K3 | Building Permit | Building Permit (BP) | Addition / Alteration | Completed | Field Review - Addition / Alteration - #1630 - 16th Floor Interior alterations to provide improvements for an existing office tenant on the 16th floor (unit #1630) in this existing commercial building. Scope of work: demo/construct partition walls, doors, millwork, finishes, electrical, & sprinklers to suit new layout. * Units #1630 & #1650 were combined, retaining #1630 and cancelling #1650 under BP-2018-04613. TENANT: Universal Mineral Services Ltd Building Sprinklered – Separate sprinkler permit required for proposed sprinkler work. OK For Field Review per Kim V - Apr 6/21 Energy Upgrade: E2 - Lighting - Upgrade to incorporate Automatic Partial OFF (per 9.4.1.1.(g) of ASHRAE 90.1-2016) | 170000
EP-2021-02573 | 2021-04-08 | 2121 W 7TH AVENUE, Vancouver, BC V6K 1X9 | Electrical Permit | Residential | New | Completed | Installation / Repair - Residential - Security system | 12100
SP-2021-00471 | 2021-07-29 | 543 W 29TH AVENUE, Vancouver, BC V5Z 2H8 | Sprinkler Permit | Commercial | New | Issued | Commercial - Building 5 (North - Rear) To install sprinkler to NFPA 13R 2013 in this 2 storey containing 4 townhouse dwellings units. Reviewed during the 2020 pandemic crisis under the 2014 VBBL. SP-2020-01322 - 515 W 29th - Site NFPA 13 SP-2021-00467 - 515 W 29th - Building 1 NFPA 13R SP-2021-00468 - 523 W 29th - Building 2 NFPA 13R SP-2021-00469 - 531 W 29th - Building 3 NFPA 13 SP-2021-00470 - 537 W 29th - Building 4 NFPA 13R SP-2021-00471 - 543 W 29th - Building 5 NFPA 13R SP-2021-00472 - 551 W 29th - Building 6 NFPA 13 SP-2021-00473 - 559 W 29th - Building 7 NFPA 13R SP-2021-00474 - 567 W 29th - Building 8 NFPA 13R | NULL
BP-2021-01324 | 2021-08-03 | 5130 CAMBIE STREET, Vancouver, BC V5Z 2Z7 | Building Permit | Building Permit (BP) | Demolition / Deconstruction | Completed | Enquiry Centre - Demolition / Deconstruction - To provide for the Demolition of this existing one family dwelling building on this site. Note: 75% of the demolition material must be recycled "Notice of Demolition must be provided to District Building Inspector 24 hours in advance of demolition by calling 3-1-1 or 604-873-7000 outside of Vancouver." The deconstruction shall be in accordance with the submitted deconstruction plan and to be confirmed through an acceptable Deconstruction Compliance Report form with copies of recycling and disposal facility receipts. Attach all receipts and submit by email to compliancereport@vancouver.ca. All deconstruction is to be completed to the satisfaction of the Director of Planning prior to the issuance of the building permit. | 30000
SP-2021-00470 | 2021-07-29 | 537 W 29TH AVENUE, Vancouver, BC V5Z 2H8 | Sprinkler Permit | Commercial | New | Issued | Commercial - Building 4 (North - Rear) To install sprinkler to NFPA 13R 2013 in this 2 storey containing 3 townhouse dwellings units. Reviewed during the 2020 pandemic crisis under the 2014 VBBL. SP-2020-01322 - 515 W 29th - Site NFPA 13 SP-2021-00467 - 515 W 29th - Building 1 NFPA 13R SP-2021-00468 - 523 W 29th - Building 2 NFPA 13R SP-2021-00469 - 531 W 29th - Building 3 NFPA 13 SP-2021-00470 - 537 W 29th - Building 4 NFPA 13R SP-2021-00471 - 543 W 29th - Building 5 NFPA 13R SP-2021-00472 - 551 W 29th - Building 6 NFPA 13 SP-2021-00473 - 559 W 29th - Building 7 NFPA 13R SP-2021-00474 - 567 W 29th - Building 8 NFPA 13R | NULL
GP-2021-01342 | 2021-04-08 | 2871 E 15TH AVENUE, Vancouver, BC V5M 2K4 | Gas Permit | Residential | Renovation | Completed | Residential - RE N RE - Replacement of hot water tank | NULL
EP-2021-02575 | 2021-04-08 | 244 E GEORGIA STREET, Vancouver, BC V6A 1Z7 | Electrical Permit | Commercial | Renovation | Issued | Installation / Repair - Commercial - Installation of new 347/600 volt underground service with transformers to re-connect existing services. This work is part of BC Hydro “H” frame elimination project in Chinatown area. | 19000
GP-2021-01343 | 2021-04-06 | 251 E 64TH AVENUE, Vancouver, BC V5X 2M5 | Gas Permit | Residential | Renovation | Completed | Residential - Replacement of Furnace | NULL
EP-2021-02617 | 2021-04-13 | 4010 W 34TH AVENUE, Vancouver, BC V6N 2L7 | Electrical Permit | Residential | Renovation | Completed | Installation / Repair - Residential - Installation of a new inground pool and hot tub electrical. bp-2020-03347 | 5000
GP-2021-01344 | 2021-04-09 | 1660 W 63RD AVENUE, Vancouver, BC V6P 2H8 | Gas Permit | Residential | New | Completed | Residential - 2FD+2SS - EAST SIDE - 1660 W 63RD AV - #1 EAST PORTION & #2 SE PORTION WEST SIDE - 1662 W 63RD AV - #1 WESTPORTION & #2 SW PORTION Main house fireplace To construct a 2 storey two-family dwelling with two secondary suites located in the Basement with a detached accessory building (garage) , and one open space parking space at the rear providing 3 parking spaces in total, having vehicular access from the lane. 1. Non-stratification covenant for S/S to be registered on Title prior to the Sheathing Inspection. 2. A/C proposed in the Rear Yard. | NULL
EP-2021-02576 | 2021-04-08 | 5169 WINDSOR STREET, Vancouver, BC V5W 3H7 | Electrical Permit | Residential | New | Issued | Installation / Repair - Residential - Rough in and Installation of Security, intercom, Telephone, Network | 1900
EP-2021-02580 | 2021-04-08 | 943 W BROADWAY #340, Vancouver, BC V5Z 4E1 | Electrical Permit | Commercial | Tenant Improvement | Completed | Installation / Repair - Commercial - Ti renovation for Change the lightning fixtures, moving plugs. | 5200
EP-2021-02578 | 2021-04-07 | 3351 VINE STREET, Vancouver, BC V6L 3G6 | Electrical Permit | Residential | New | Issued | Installation / Repair - Residential - low voltage consisting of telephone, cable, security | 950
EP-2021-02722 | 2021-04-09 | 1550 BURRARD STREET, Vancouver, BC V6J 3G5 | Electrical Permit | Commercial | NULL | Expired | Movie Set / Filming - To allow for Movie Set/Filming Applicant shall provide completed Contractor Declaration form, and dates of filming and associated location(s) to csinspection.clerks@vancouver.ca prior to the commencement of filming. Visit vancouver.ca/inspections for more details. | NULL
SP-2021-00453 | 2021-06-17 | 425 W GEORGIA STREET, Vancouver, BC V1V 1V1 | Sprinkler Permit | Commercial | Addition | Completed | Commercial - Installation of a dry valve to accommodate patio area sprinkler heads the dry valve is 2" and will be installed with other current valves the new valve will only have 6 sprinkler heads pertaining to the one system. Notes: 1. Permit reviewed during COVID-19 Pandemic. 2. Sprinkler engineer of record E.P. Watson-Hurthig of Ericksberg Engineering Ltd. T: (604) 209 2594 | NULL
PP-2021-01165 | 2021-04-08 | 4448 COMMERCIAL STREET, Vancouver, BC V5N 4G6 | Plumbing Permit | Residential | New | Issued | Residential - Sumps >Engineering Assurance letter will be submitted with the District Inspector on the site | NULL
PP-2021-01166 | 2021-04-16 | 432 E 46TH AVENUE, Vancouver, BC V5W 1Z9 | Plumbing Permit | Residential | New | Issued | Residential - Sumps -Engineering Assurance letter will be submitted with the District Inspector on the site | NULL
PP-2021-01167 | 2021-04-08 | 7857 NANAIMO STREET, Vancouver, BC V5P 4M8 | Plumbing Permit | Residential | New | Completed | Residential - Sumps | NULL
EP-2021-02581 | 2021-04-07 | 1921 W 42ND AVENUE, Vancouver, BC V6M 2B2 | Electrical Permit | Residential | New | Issued | Installation / Repair - Residential - Rough-in of alarm, tv, telephone, internet and camera. Completion of alarm | 1000
GP-2021-01347 | 2021-04-09 | 2637 CAROLINA STREET, Vancouver, BC V5T 3S9 | Gas Permit | Residential | Renovation | Completed | Residential - 1FD+SS - #1 & #2 Exterior and interior alterations to lower the existing floor slab for providing additional headroom, to add a new secondary suite, and to add a single car attached garage with a deck on top of this existing non-conforming three storey one family dwelling on this inside with lane site as approved by the Board of Variance Appeal No. Z35632 dated February 11, 2020 thereby granting a relaxation of the Floor Space Ratio. Scope of work to include: 1)Lower the existing floor slab from 7.5' to 8.83' and provide new exterior walls/foundation/footings 2)Add 2 new 3-pc bathrooms, secondary suite kitchen on lower floor 3)Add new laundry room on main floor 4)Add private screens on the north and partial west elevation at rear deck 5)Move the existing building 2'-0" south from the property line To install boiler range fireplace bbq There is piping for fireplace | NULL
PP-2021-01169 | 2021-05-13 | 5536 JOYCE STREET, Vancouver, BC | Plumbing Permit | Commercial | Renovation | Completed | Commercial - Re-locate (2) sinks, add (1) laundry box and add (2) salon washing chairs. Drainage to be done in System 15 and water pipe to be done in Wirsbo. >Interior alterations only and a change of use from the existing Beauty Salon to provide improvements for a new Beauty and Wellness Centre use at 5536 Joyce Street at this existing mixed-use commercial and residential building. Tenant: Hong Kong 2000 Hair Ltd. DBA. Hair Iz. >>>>>> Amend: May 25th -To add an additional sink to the permit for a total of (3) sinks (NOT a pedicare sink) | NULL
GP-2021-01357 | 2021-04-09 | 2211 E 61ST AVENUE, Vancouver, BC V5P 2K5 | Gas Permit | Residential | New | Issued | Residential - 1FD+SS - #1 & #2 - One complete boiler and piping only for stove and one bbq. To construct a 2 storey one-family dwelling with a secondary suite located in the Basement with an attached garage and 1 open parking pad, providing a total of 2 parking spaces, having vehicular access from the 20' Lane. 1. Covenant registered at the Land Title Office under CA8231169 2. A/C proposed – Exterior component located in Rear yard sunken patio, Interior component located in Basement | NULL
EP-2021-02587 | 2021-04-07 | 3912 W 20TH AVENUE, Vancouver, BC V6S 1G4 | Electrical Permit | Residential | New | Issued | Installation / Repair - Residential - Underground feed from laneway house to refeed main house only. | 1500
EP-2021-02903 | 2021-04-16 | 5058 ROSS STREET, Vancouver, BC V5W 3K5 | Electrical Permit | Residential | New | Issued | Temporary Power - Residential - To provide temporary power. | NULL
EP-2021-02592 | 2021-04-07 | 116 E 39TH AVENUE, Vancouver, BC V5W 1J8 | Electrical Permit | Residential | New | Issued | Installation / Repair - Residential - New house electrical rough wiring and finishing >2 STOREY 1FD + SS + GARAGE To construct a 2 storey one-family dwelling with a secondary suite located in the Basement ($735,250.00) with a detached accessory building (garage) ($10,000), at the rear providing 2 parking spaces, having vehicular access from the lane. 1. Non-stratification covenant to be registered with the Land Title Office prior to framing inspection 2. No Strata Titling permitted 3. No A/C Unit proposed 4. A/C proposed – Exterior component located in rear yard, Interior component located in 2nd floor hall closet 5. Bar sink located in basement media rm. 6. Schedule B: (Y.K. Sharma) P.Eng (778.863.7076) Structural & Geotechnical 7. Schedule B: (Z. Guan) P.Eng (778.868.5635) Geotechnical 8. HPO: Residential Builder- (Maximus Vision Group) 9. The entire building to be sprinklered to NFPA 13D Note: This is a 2 storey building pursuant to the Zoning and Development By-Law Address Information: Principle Dwelling: #1 - 116 E 39th Av - One Dwelling (north portion of the basement, 1st and 2nd storey) Secondary Suite: #2 - 116 E 39th Av - Secondary Suite (south portion of the basement) Addresses assigned per approved plans. Fire and Emergency street access to the secondary suite is from the west side. Street access must be provided and maintained at all times. The building addresses are to be posted and to be visible from the street in accordance with the Building By-law prior to final inspection. **THIS PERMIT HAS BEEN ISSUED UNDER THE REQUIREMENTS OF VBBL #12511 (2019).** | 18000
PP-2021-01250 | 2021-04-14 | 1524 E 62ND AVENUE, Vancouver, BC V5P 2K7 | Plumbing Permit | Residential | New | Completed | Residential - Sump | NULL
SP-2021-00468 | 2021-07-29 | 523 W 29TH AVENUE, Vancouver, BC V5Z 2H8 | Sprinkler Permit | Commercial | New | Issued | Commercial - Building 2 (South - Front) To install sprinkler to NFPA 13R 2013 in this 3 storey containing 4 townhouse dwellings units. Reviewed during the 2020 pandemic crisis under the 2014 VBBL. SP-2020-01322 - 515 W 29th - Site NFPA 13 SP-2021-00467 - 515 W 29th - Building 1 NFPA 13R SP-2021-00468 - 523 W 29th - Building 2 NFPA 13R SP-2021-00469 - 531 W 29th - Building 3 NFPA 13 SP-2021-00470 - 537 W 29th - Building 4 NFPA 13R SP-2021-00471 - 543 W 29th - Building 5 NFPA 13R SP-2021-00472 - 551 W 29th - Building 6 NFPA 13 SP-2021-00473 - 559 W 29th - Building 7 NFPA 13R SP-2021-00474 - 567 W 29th - Building 8 NFPA 13R | NULL
EP-2021-02731 | 2021-04-11 | 4864 DUMFRIES STREET, Vancouver, BC V5N 3T9 | Electrical Permit | Residential | New | Issued | Temporary Power - Residential - To provide temporary power. | NULL
SP-2021-00467 | 2021-07-29 | 515 W 29TH AVENUE, Vancouver, BC V5Z 2H8 | Sprinkler Permit | Commercial | New | Issued | Commercial - Building 1 (South/East - Front) To install sprinkler to NFPA 13R 2013 in this 3 storey containing 4 townhouse dwellings units. Reviewed during the 2020 pandemic crisis under the 2014 VBBL. SP-2020-01322 - 515 W 29th - Site NFPA 13 SP-2021-00467 - 515 W 29th - Building 1 NFPA 13R SP-2021-00468 - 523 W 29th - Building 2 NFPA 13R SP-2021-00469 - 531 W 29th - Building 3 NFPA 13 SP-2021-00470 - 537 W 29th - Building 4 NFPA 13R SP-2021-00471 - 543 W 29th - Building 5 NFPA 13R SP-2021-00472 - 551 W 29th - Building 6 NFPA 13 SP-2021-00473 - 559 W 29th - Building 7 NFPA 13R SP-2021-00474 - 567 W 29th - Building 8 NFPA 13R | NULL
GP-2021-01350 | 2021-04-07 | 712 HAWKS AVENUE, Vancouver, BC V6A 3J3 | Gas Permit | Residential | Renovation | Completed | Residential - decommission furnace and hot water tank + capping gas lines - installing a new electric heat pump system and hybrid hot water heater | NULL
EP-2021-02595 | 2021-04-09 | 3455 W 4TH AVENUE, Vancouver, BC V6R 1N7 | Electrical Permit | Commercial | Addition | Completed | Installation / Repair - Commercial - Remove plug fuse panel and install a new schneider breaker insert | 8000
BP-2021-01338 | 2021-07-23 | 1912 E 8TH AVENUE, Vancouver, BC V5N 1V1 | Building Permit | Building Permit (BP) | Demolition / Deconstruction | Completed | Enquiry Centre - Demolition / Deconstruction - To demolish this one family dwelling building to grade by deconstruction 75%. Ok for SIPs per Kim Vogt, April 7th, 2021 "Notice of Demolition must be provided to District Building Inspector 24 hours in advance of demolition by calling 3-1-1 or 604-873-7000 outside of Vancouver." The deconstruction shall be in accordance with the submitted deconstruction plan and to be confirmed through an acceptable Deconstruction Compliance Report form with copies of recycling and disposal facility receipts. Attach all receipts and submit by email to compliancereport@vancouver.ca. All deconstruction is to be completed to the satisfaction of the Director of Planning prior to the issuance of the building permit. | 25000
EP-2021-02802 | 2021-04-14 | NULL | Electrical Permit | Commercial | New | Completed | Installation / Repair - Commercial - New Traffic Signal at Burrard and W 14th. | 60000
GP-2021-01353 | 2021-04-07 | 1555 RUPERT STREET, Vancouver, BC V5K 4L9 | Gas Permit | Residential | Addition | Completed | Residential - TO INSTALL 1 FURNACE & 1 WATER HEATER | NULL
EP-2021-02616 | 2021-04-20 | 4207 QUESNEL DRIVE, Vancouver, BC V6L 2X5 | Electrical Permit | Residential | New | Issued | Installation / Repair - Residential - New Electrical Rough wire and new electrical distribution for single family dwelling >2 STOREY 1FD + 2CAR DETACHED GARAGE To construct a 2 storey + basement/cellar one-family dwelling ($1,037,250.00) with a detached accessory building (garage) ($10,000), at the rear providing 2 parking spaces, having vehicular access from the lane. ***This Building Permit will remain in a suspended status until the associated (green) Demolition Permit BP-2020-03515 is completed.*** 1. No Strata Titling permitted 2. A/C Unit proposed in Rear Yard. 3. Bar sink located in Basement Level 4. This building has been designed under Part 5 of the VBBL # 12511 (2019). - Schedule A: (Frits de Vries) P.Eng (604.736.7820) CRP - Schedule B: (Frits de Vries) P.Eng (604.736.7820) Architectural - Schedule D: (Chad Cranswick) P.Eng (604.520.6456) BE - Schedule B: (Chih-Yuan Shen) P.Eng (604.484.2859) Structural - Schedule B: (Joseph Oh) P.Eng (604.513.4190) Geotechnical 7. BC Housing (Trillium Project Management Ltd) This is a 2 storey building pursuant to the Zoning and Development By-Law ******THIS PERMIT HAS BEEN ISSUED UNDER THE REQUIREMENTS OF VBBL 2019.****** "Combustible projections or roof soffits on an exposing building face shall not project to less than .45m from the property line and shall be in compliance with VBBL 2019 9.10.15.5.(9) | 15000
EP-2021-02613 | 2021-04-09 | 3333 W 4TH AVENUE #211, Vancouver, BC V6R 4R9 | Electrical Permit | Residential | Renovation | Completed | Installation / Repair - Residential - Wiring and installing new pot lights in kitchen. running wiring under counter lighting for new kitchen. Moving a couple outlets in wall in kitchen. Relocating 1 fire speaker and I light switch to opposite of hallway. relocating a double gang set of switches to opposite side of hallway and make it 3 gang. | 600
EP-2021-02600 | 2021-04-08 | 4427 W 5TH AVENUE, Vancouver, BC V6R 1S4 | Electrical Permit | Residential | New | Completed | Installation / Repair - Residential - low voltage wiring for telephone, data, tv, alarm **Amendment Dec 15, 2021** Increase value from 700 to $3853 (see documents tab) | 3853
BP-2021-01343 | 2021-06-01 | 1959 W 15TH AVENUE, Vancouver, BC V6J 2L2 | Building Permit | Building Permit (BP) | Addition / Alteration | Issued | Field Review - Addition / Alteration - 1959 - (Infill Strata Title 1955) Interior Alterations to this existing One-Family Strata Dwelling Unit on this site. Scope of work: Deconstruct kitchen and construct new kitchen in new location. Remove one exterior door and replace with window. Re and re all bathrooms. Deconstruct interior bedroom walls, three existing bedrooms to be converted to two. Schedule B - Struct. submitted by S. F. Xu, P.Eng | 72000
GP-2021-01358 | 2021-04-09 | 2050 E 5TH AVENUE, Vancouver, BC V5N 1M4 | Gas Permit | Residential | Renovation | Completed | Residential - To rough-in and connect new gas line to new cooktop from gas meter to the appliance AMEND: NOV 4/2021 The wrong address was applied, the correct address is 2050 East 5th Avenue, Vancouver BC | NULL
EP-2021-02604 | 2021-04-09 | 2447 GRANVILLE STREET, Vancouver, BC | Electrical Permit | Commercial | Tenant Improvement | Completed | Installation / Repair - Commercial - Electrical for new currency exchange store, including emergency lighting, lighting, fire alarm and power. | 25000
DB-2021-01344 | 2021-06-02 | 4305 INVERNESS STREET, Vancouver, BC V5V 4X1 | Building Permit | Development and Building Permit (DB) | Addition / Alteration | Issued | Field Review - Addition / Alteration - Interior alterations to provide improvements to this existing one family dwelling on this site. Scope of Work: Basement: Re&Re Bathroom, replace bathtub with shower, remove an interior wall in bathroom Main Floor: Relocate kitchen/bathroom and construct new mud room. New smaller window in kitchen to match existing, lighting Second Floor: No changes The services of a Structural Engineer may be required, based upon site inspection by the District Building Inspector. OK for field review per K.Vogt 07/05/21 | 55000
SP-2021-00455 | 2021-06-15 | 701 W GEORGIA STREET, Vancouver, BC V7Y 1K8 | Sprinkler Permit | Commercial | Renovation | Completed | Commercial - Escalator replacement. Removing an existing sprinklers in that escalator and install a new ones after work is done on new escalator. >Interior alterations for the replacement of one escalator in this existing commercial building (Pacific Center Mall) Scope of work includes: replacement of escalator and related electrical work. >>*****This application does not include any of the following: 1. Not more than 20 sprinklers (add, relocate, or remove), 2. hydraulic calculations, 3. change in occupancy and /or hazard classification, 4. warehouse storage arrangements, 5. mobile compact storage arrangements, 6. alternative solutions, 7. changes to the sprinkler system supply piping (e.g. valves, mains, cross-mains, branch-lines, etc.), or 8. flexible sprinkler pipe. Schedule A, Eric Peterson, P.Eng. (604.630.2276); Schedule B (Architectural – Elevating Devices) Eric Peterson, P.Eng. (604.630.2276); Schedule B (Architectural) James Emery, AIBC (604.736.5581) and Schedule B (Electrical) Sonia Mollaei, P.Eng. (604.695.2740) were submitted for this project. Building Review Branch Notes: 1. Reviewed during the 2020 pandemic crisis 2. This permit has been issued under the requirements of the VBBL #12511 (2019) >>>>>>> AMEND: June 15th should be total of 6 sprinkler heads as per drawings | NULL
EP-2021-02606 | 2021-04-15 | 4317 FRASER STREET, Vancouver, BC V5V 4G4 | Electrical Permit | Commercial | Tenant Improvement | Completed | Installation / Repair - Commercial - Supply/Install (x1) floor box Supply/Install (x6) electric heaters Supply/Install (x35) luminairies Supply/Install receptacles Supply/Install rough-in for data/communication only **Amendment Jun 15, 2021** Attachment L **Amendment Jun 16, 2021** Attachment L, seismic, fire alarm >Interior alterations to provide improvements for new Cannabis Store tenant at 4317 Fraser St in this mixed-use building. Scope of work to include addition of non load-bearing partition walls, new finishing, and repair to existing exterior glass canopy and related electrical work. Schedule B (Structural) - Navid Fereidooni, 604-866-5555 OK for field review as per Eun Jeon BP after DP-2019-00575 & DP-2020-00254 Notes: 1. Energy upgrade trigger: E2 - HVAC - Clean and Balance all Air Systems (per 6.7.2.3.2 of ASHRAE 90.1-2016) 2. Separate sprinkler permit is not required. | 31000
GP-2021-01362 | 2021-04-09 | 1120 W 58TH AVENUE, Vancouver, BC V6P 1W1 | Gas Permit | Residential | Renovation | Completed | Residential - Navien tankless install | NULL
EP-2021-02609 | 2021-04-08 | 560 E 15TH AVENUE, Vancouver, BC | Electrical Permit | Commercial | New | Issued | Installation / Repair - Commercial - Installation of Intrusion system - Including; Keypads, door contact and motion detectors | 956.25
BP-2021-01347 | 2021-06-29 | 1633 ONTARIO STREET, , BC V5Y 0C2 | Building Permit | Building Permit (BP) | Addition / Alteration | Issued | High Density Housing / Commercial - Addition / Alteration - Building Envelope Repair, Exterior alteration to provide building envelope repair to this existing 11 storey mixed use commercial/residential building on this lot. Scope of work includes: - Renewal of existing membranes and coatings on exterior concrete elements, including but not limited to walls, balconies, and eyebrows. - Localized concrete repair - Renewal of existing joint sealants at various exterior joints, interfaces , and penetrations joints, reapplication of acrylic top-coat on deteriorated EIFS and modify flashing. - Renewal of existing EIFS soffit coating. - Repair settlement throughout the central courtyard walkways. Cleared for BP only by LC with condition of "Material and color remain unchanged." Building Review Branch Notes: - Schedule A, B and D provided by Ed Thiessen, P.Eng (604-873-1181) - Part 5 letter submitted by Paul Kernan, Architect - All works are outside of building envelope component of building. * Reviewed as per VBBL 2019 and during 2020/2021 pandemic crisis. | 1276000
GP-2021-01359 | 2021-04-07 | 2281 E 7TH AVENUE, Vancouver, BC V5N 1S8 | Gas Permit | Residential | Renovation | Completed | Residential - Furnace re&re | NULL
PP-2021-01176 | 2021-06-17 | 5025 WILLOW STREET, Vancouver, BC V5Z 3S1 | Plumbing Permit | Commercial | New | Completed | Commercial - BACKFLOW PREVENTORS FOR TEMPORARY WATER >Eric Hamber Secondary School To construct a new school to replace the existing, consisting of: - 4 storeys, first 3 storeys are for school, 4th storey is a child care facility which will support more than 8 children under 30 months of age and toddlers. - the anticipated number of occupants for the school 1,700 students, with 120 employees which includes teachers, assistants, administrative and supporting staff. - achieve LEED Gold certification, - surface parking is provided east of the new school. - existing school will remain operational during construction, and serve as a swing school for other seismic school projects; to be demolished later. This permit has been reviewed under the 2019 Vancouver Building By-law (#12511). Reviewed during the 2020 pandemic crisis. STAGED CONSTRUCTION Stage 1 - Full Structure (in review) | NULL
EP-2021-02614 | 2021-04-09 | 8533 RIVER DISTRICT CROSSING, Vancouver, BC V5S 0H2 | Electrical Permit | Commercial | NULL | Issued | Annual / Operating - AEOP- 2 annual walk throughs a year Renewal of EP-2020-02355 Valid March 26, 2021 - Mar 25, 2022 **Amendment Aug 16, 2021** Please update to the following FSR: Mario Fata CEL000219985 | NULL
EP-2021-02622 | 2021-04-08 | 3670 VANNESS AVENUE, Vancouver, BC | Electrical Permit | Commercial | New | Completed | Installation / Repair - Commercial - Supplied and installed one burglar alarm system | 948
EP-2021-02615 | 2021-04-08 | 260 E 17TH AVENUE, Vancouver, BC V5V 1A7 | Electrical Permit | Residential | New | Completed | Installation / Repair - Residential - Security, low voltage, rough in and finishing. | 2000
GP-2021-01360 | 2021-04-09 | 4603 CONNAUGHT DRIVE, Vancouver, BC V6J 4E3 | Gas Permit | Residential | Renovation | Completed | Residential - Renovation Interior and exterior alterations to provide tenant improvements for this existing one-family dwelling. Scope of work includes to provide new rainscreen cladding, replace windows and skylights. | NULL
EP-2021-03209 | 2021-04-28 | 1580 VERNON DRIVE, Vancouver, BC | Electrical Permit | Commercial | New | Issued | Temporary Power - Commercial - To provide temporary power. | NULL
DB-2021-01349 | 2021-06-30 | 2201 PINE STREET, Vancouver, BC V6J 5E7 | Building Permit | Development and Building Permit (DB) | Addition / Alteration | Issued | High Density Housing / Commercial - Addition / Alteration - Exterior alterations for envelope repairs to this existing high-rise multiple residential building with work to include window and balcony repair/replacement. Notes: 1. Scope of work is for envelope repairs only. No interior work proposed. 2. Building envelope professional: Robyn Edgar at 604.873.1181 | 13102306.72
EP-2021-02618 | 2021-04-08 | 3370 MACDONALD STREET, Vancouver, BC V6L 2N4 | Electrical Permit | Residential | New | Completed | Installation / Repair - Residential - Pre Wire and Completion of Security Alarm System, Structured Wiring and Doorbell | 1000
EP-2021-02624 | 2021-04-09 | 1525 E 55TH AVENUE, Vancouver, BC V5P 1Z2 | Electrical Permit | Residential | New | Completed | Installation / Repair - Residential - New Installation. Service for House 125amp and legal suit 100amp >To construct a 2 storey one-family dwelling with a secondary suite located in the Basement/Cellar ($837,250.00) with an attached garage and 1 open parking pad, providing a total of 2 parking spaces, having vehicular access from the 20' Lane. The entire building, INCLUDING THE ATTACHED GARAGE (if applicable), to be sprinklered to NFPA 13D. Note: Parking for this site is under LWH DB-2020-01067 1. Covenant registered at the Land Title Office under CA8116724 2. No Strata Titling permitted 3. A/C proposed – Exterior component located in Rear Yard, Interior component located on Second Floor Level. 5. Bar sink located in Basement. 6. Schedule B: Shamsul Alam Shikder P.Eng (604.255.3740) Structural and Geotechnical 8. HPO: Residential Builder- Liwa Enterprises Ltd. Note: This is a 2 storey building pursuant to the Zoning and Development By-Law Address Information: Building 1 #1 - 1525 E 55th Av - One Family Dwelling (1st and 2nd storey, east portion of cellar) #2 - 1525 E 55th Av - Secondary Suite (west portion of cellar) Building 2 #3 - 1525 E 55th Av - Laneway House (1.5 storey) Addresses have been assigned per the approved plans, access to the rear unit is from the West side. This access must be provided & maintained at all times and the building addresses posted to be visible from the street in accordance with the Building By-law. **THIS PERMIT HAS BEEN ISSUED UNDER THE REQUIREMENTS OF VBBL #12511 (2019).** | 18000
PP-2021-01178 | 2021-04-12 | 2447 GRANVILLE STREET, Vancouver, BC | Plumbing Permit | Commercial | Tenant Improvement | Completed | Commercial - Replace existing toilet, Lav and kitchen sink with new >Interior Alterations and change of Major occupancy from Retail (E) to Office - similar to Financial Institution (D-small suite) at 2447 Granville St on the 1st storey of this existing 5 storey commercial building. Tenant: Vancouver Bullion & Currency Exchange (1,588 sq. ft.) Scope of work includes: alterations to remove partitions, ceiling, lighting, plumbing fixtures, flooring; new partitions, millwork, ceiling, doors, flooring and plumbing fixtures; new power, lighting, paint and finishes throughout. | NULL
EP-2021-02626 | 2021-04-13 | 2450 TURNER STREET, Vancouver, BC V5K 2E6 | Electrical Permit | Residential | Renovation | Completed | Installation / Repair - Residential - upgrade service to 200amp Provision for a car charger in the future, but haven't picked out the exact model yet. The existing service is 120/240V 100A The Branch cct will be 240v 40a, but exact charger set up has not been discussed | 5000
EP-2021-03334 | 2021-05-04 | 1075 GILFORD STREET, Vancouver, BC V6G 2P3 | Electrical Permit | Commercial | Tenant Improvement | Completed | Installation / Repair - Commercial - R&R - Retrofit of Fuse Insert to circuit Breaker Insert Existing Cooper Wire - No new wiring - or any changes to circuits No Building Permit Remove old Fusible inserts and reinstall with New Circuit Breaker Inserts with Circuit breakers. Test and label circuit on Panel board. | 22880
GP-2021-01364 | 2021-04-08 | 2245 W 13TH AVENUE, Vancouver, BC V6K 2S4 | Gas Permit | Residential | Renovation | Completed | Residential - RE N RE - replacing boiler. | NULL
EP-2021-02631 | 2021-04-08 | 116 E 39TH AVENUE, Vancouver, BC V5W 1J8 | Electrical Permit | Residential | New | Issued | Installation / Repair - Residential - alarm / cameras / vacuum / doorbell / tv / tel / data / sound | 5000
PP-2021-01224 | 2021-04-14 | 2580 KINGSWAY, Vancouver, BC V5R 5H2 | Plumbing Permit | Commercial | Addition | Completed | Commercial - Adding a kitchen sink and tying into existing stack and vent stack. re-piping lav sink. | NULL
EP-2021-02633 | 2021-04-13 | 3370 MACDONALD STREET, Vancouver, BC V6L 2N4 | Electrical Permit | Residential | New | Completed | Installation / Repair - Residential - rough/ finish wiring of laneway house *The new service to the laneway will need to be its own dedicated hydro line. There is an easement that runs directly through the property dividing the main house from the laneway. we can not cross underground or Ariel.(subject to BC Hydro Approvals) **Amendment Apr 26, 2021** Can you please change the main service from 100amp to 125amp >To construct a 2 storey laneway house building ($189,500.00) with 1 open parking pad and 2 carports parking , providing a total of 3 parking spaces, having vehicular access from the 20' Lane. Note: This is a 1 ½ storey building pursuant to the Zoning & Development By-law. 1. Covenant not required with existing house 2. No Strata Titling permitted 3. No A/C Unit proposed 4. Schedule B: (Cesar Parayno) P.Eng (604241.9638) Structural and Geotechnical 5. HPO: Residential Builder- Coastal Landmark Developments Inc. NOTE: To achieve the required FSR. A floor space exclusion of 3% has been applied to this application as per section 11.24.18 of the district schedule, to accommodate improved building performance. Address Information: Principle Dwelling: 2797 W 18th Ave. Laneway home: 3370 MacDonald St. Address has been assigned per the approved plans as the fire/emergency access to the laneway house is from the west side. This access must be provided & maintained at 20' Lane at all times in accordance with the Building By-law. | 15000
EP-2021-02636 | 2021-04-12 | 8108 FRENCH STREET, Vancouver, BC V6P 4W1 | Electrical Permit | Residential | Addition | Completed | Installation / Repair - Residential - Installation new Rogers security system, taking over existing sensors (for System Upgraders) | 250
PP-2021-01185 | 2021-04-12 | 3475 TRIUMPH STREET, Vancouver, BC V5K 1T9 | Plumbing Permit | Residential | New | Completed | Residential - plumbing >To construct a 2 storey one-family dwelling with a secondary suite located in the Basement/Cellar ($702,250.00) with an open parking pad, providing 1 parking space, having vehicular access from the 20' Lane. The entire building, INCLUDING THE ATTACHED GARAGE (if applicable), to be sprinklered to NFPA 13D. | NULL
EP-2021-02637 | 2021-04-13 | 955 EVANS AVENUE, Vancouver, BC V6A 4C8 | Electrical Permit | Commercial | NULL | Issued | Annual / Operating - Renew of EP-2020-02471. No changes from existing permit except to add Roddan Lodge building to the list. Address : 124 Dunlevy st Vanvouver Valid: April 8, 2021 - April 7, 2022 | NULL
EP-2021-02638 | 2021-04-12 | 1910 PANDORA STREET, Vancouver, BC | Electrical Permit | Commercial | New | Completed | Installation / Repair - Commercial - Security Alarm, Cameras only, DATA COMPLETED BY SOMEONE ELSE 1910 Pandora St Interior alterations and a change of use from Wholesale-Class A (shell only) to provide tenant fit out for a new Production Studio (Group F, Division 2 Occupancy) in this existing mixed-use commercial and industrial Building 1 - Pandora Building. Tenant: Versatile Media Ltd.. OK for field review as per Howie Chow, March 10, 2020. Schedule A/Architectural and Structural Schedule B submitted by Yongkang Deng - 604.505.6816 Plumbing/Mechanical Schedule B submitted by Laurent Shiu - 778.708.2491 Electrical Schedule B submitted by Michael M. Wong - 604.322.1386 Upgrade to incorporate automatic lighting shutoff as per 9.4.1.1. of ASHRAE 90.1 - 2016 | 11207
EP-2021-02641 | 2021-04-12 | 1139 E 29TH AVENUE, Vancouver, BC V5V 2S7 | Electrical Permit | Residential | Addition | Completed | Installation / Repair - Residential - complete alarm systems,telephone,cable and network wiring To construct a 2 storey + cellar one-family dwelling ($635,500) with a detached accessory building (garage), at the rear providing 1 parking space, having vehicular access from the lane. Note: This Building Permit will remain in a suspended status until the associated (green) Demolition Permit BP-2020-02008 is completed. Note: This is a 2 storey building pursuant to the Zoning and Development By-Law. 1- No bar sink proposed 2- No A/C unit proposed 3- Schedule B: Scott Ash-Anderson, P.Eng (604-228-0518) Structural 4- Schedule B: Ward Phillips, P.Eng (604-716-8881) Geotechnical 5- HPO: Residential Builder - Solaris Properties Inc. ******THIS PERMIT HAS BEEN ISSUED UNDER THE REQUIREMENTS OF VBBL #12511 (2019)****** -Amend: Sept. 13th -Change FRS code to SA -CEL020034351 | 2000
BP-2021-01362 | 2021-06-01 | 1040 W GEORGIA STREET, Vancouver, BC V6E 4H1 | Building Permit | Building Permit (BP) | Addition / Alteration | Completed | Field Review - Addition / Alteration - #1500 - 12th - 17th Floor (main reception on the 15th floor) AND #1750 - 17th floor Interior alterations only to provide interior demolition to bring back to shell condition on the 12th - 17th floors of this existing commercial building. Scope of work: remove one section of existing interconnecting stairs and railing up to level 15 and infill of the existing floor/ceiling for that location. Remove all interior partition walls, doors and finishes on 14th, 15th and 16th floors and remove select partition walls, doors on the 17th floor and in #1750. Work also includes relocating demising walls on the 17th floor. Letters of Assurance submitted by: Schedule A and Architectural Schedule B, John E. Gustavson, Architect, ph: 604-687-2511 Structural Schedule B, Dennis Gam, P.Eng., ph: 604-738-0048 Separate permit(s) and ASHRAE checklist will be required for future tenant improvements. Energy upgrade exempt: interior demolition OK for Field Review per D. Holbrook April 8, 2021 Building Sprinklered - Sprinkler permit required | 200000
BP-2021-01363 | 2021-06-02 | 1050 W GEORGIA STREET, Vancouver, BC | Building Permit | Building Permit (BP) | Addition / Alteration | Completed | Field Review - Addition / Alteration - 1050 and 1060 W Georgia St - Ground Floor Interior alterations to combine 1050 and 1060 into one unit (retaining 1050) and to remove all non loadbearing partition walls and return to shell space in these D occupancy spaces (Drycleaner and Travel Agent) Scope of work: remove demising wall, partition walls, fixtures, finishes, lighting. Letters of Assurance submitted by: Schedule A and Architectural Schedule B, John E. Gustavson, Architect, ph: 604-687-2511 Energy upgrade exempt: Interior demolition. Separate permit(s) and ASHRAE checklist will be required for future tenant improvements. NOTE: These ground floor tenant spaces are located in a retail continuity area and continuous ground floor retail, retail-commercial and service uses are permitted. OK for Field Review per D. Holbrook April 8, 2021 Building Sprinklered - Sprinkler permit required | 25000
BP-2021-01364 | 2021-06-02 | 1070 W GEORGIA STREET, Vancouver, BC | Building Permit | Building Permit (BP) | Addition / Alteration | Completed | Field Review - Addition / Alteration - 1070 W Georgia St - Ground Floor Interior demolition of non load-bearing partition walls on the ground floor to create a "shell" Restaurant Class 1" space in this existing commercial building on this site. Letters of Assurance submitted by: Schedule A and Architectural Schedule B, John E. Gustavson, Architect, ph: 604-687-2511 Energy upgrade exempt: Interior demolition. Separate permit(s) and ASHRAE checklist will be required for future tenant improvements. OK for Field Review per D. Holbrook April 8, 2021 Building Sprinklered - Sprinkler Permit required. | 50000
GP-2021-01365 | 2021-04-08 | 1460 W 39TH AVENUE, Vancouver, BC V6M 1T3 | Gas Permit | Residential | Tenant Improvement | Completed | Residential - Re&Re Furnace and tankless water heater | NULL
BP-2021-01366 | 2021-07-07 | 3701 W BROADWAY, Vancouver, BC V6R 2B9 | Building Permit | Building Permit (BP) | Salvage and Abatement | Completed | Enquiry Centre - Salvage and Abatement - S&A To demolish (to-grade only) the existing one-storey commercial building on this site. Related to Demolition Permit BP-2021-01365 Letters of Assurance submitted by: QP Declaration, Bryan Zecchel | 0
EP-2021-02648 | 2021-04-09 | 1111 W GEORGIA STREET, Vancouver, BC V6E 4M3 | Electrical Permit | Commercial | NULL | Issued | Annual / Operating - Annual /Operating Valid: April 10, 2021 to April 09, 2022 EP-2020-02708: Expired (Annual / Operating) | NULL
EP-2021-02651 | 2021-04-13 | 3223 ST. CATHERINES STREET, Vancouver, BC V5V 4K6 | Electrical Permit | Residential | New | Completed | Installation / Repair - Residential - alarm,telephone,cable and data wiring rough-in and completion | 3600
BP-2021-01368 | 2021-11-05 | 6270 OAK STREET, Vancouver, BC V6M 2W4 | Building Permit | Building Permit (BP) | Demolition / Deconstruction | Completed | Enquiry Centre - Demolition / Deconstruction - To demolish the existing one family dwelling building on this site by means of deconstruction. Ok for SIPs as per A. Patterson, April 8th, 2021 "Notice of Demolition must be provided to District Building Inspector 24 hours in advance of demolition by calling 3-1-1 or 604-873-7000 outside of Vancouver." The deconstruction shall be in accordance with the submitted deconstruction plan and to be confirmed through an acceptable Deconstruction Compliance Report form with copies of recycling and disposal facility receipts. Attach all receipts and submit by email to compliancereport@vancouver.ca. All deconstruction is to be completed to the satisfaction of the Director of Planning prior to the issuance of the building permit. | 31000
BP-2021-01370 | 2021-11-05 | 6310 OAK STREET, Vancouver, BC V6M 2W4 | Building Permit | Building Permit (BP) | Demolition / Deconstruction | Completed | Enquiry Centre - Demolition / Deconstruction - To demolish the existing one family dwelling building on this site by means of deconstruction. Ok for SIPs as per A. Patterson, April 8th, 2021 "Notice of Demolition must be provided to District Building Inspector 24 hours in advance of demolition by calling 3-1-1 or 604-873-7000 outside of Vancouver." The deconstruction shall be in accordance with the submitted deconstruction plan and to be confirmed through an acceptable Deconstruction Compliance Report form with copies of recycling and disposal facility receipts. Attach all receipts and submit by email to compliancereport@vancouver.ca. All deconstruction is to be completed to the satisfaction of the Director of Planning prior to the issuance of the building permit. | 31000
BP-2021-01371 | 2022-02-07 | 6330 OAK STREET, Vancouver, BC V6M 2W4 | Building Permit | Building Permit (BP) | Demolition / Deconstruction | Issued | Enquiry Centre - Demolition / Deconstruction - To demolish the existing one family dwelling building on this site by means of deconstruction. Ok for SIPs as per A. Patterson, April 8th, 2021 "Notice of Demolition must be provided to District Building Inspector 24 hours in advance of demolition by calling 3-1-1 or 604-873-7000 outside of Vancouver." The deconstruction shall be in accordance with the submitted deconstruction plan and to be confirmed through an acceptable Deconstruction Compliance Report form with copies of recycling and disposal facility receipts. Attach all receipts and submit by email to compliancereport@vancouver.ca. All deconstruction is to be completed to the satisfaction of the Director of Planning prior to the issuance of the building permit. | 31000
GP-2021-01369 | 2021-04-09 | 1781 E 47TH AVENUE, Vancouver, BC V5P 1P9 | Gas Permit | Residential | New | Issued | Residential - INFILL - Venting and hook up only AMEND: APR.23/2021 CHANGE ADDRESS TO 1781 E 47TH AV FROM 5124 VICTORIA DR. | NULL
BP-2021-01375 | 2021-05-27 | 660 E 52ND AVENUE, Vancouver, BC V5X 1G9 | Building Permit | Building Permit (BP) | Salvage and Abatement | Completed | Enquiry Centre - Salvage and Abatement - Interior alterations to allow salvage of non-structural building components prior to or during abatement work and removal of non-structural hazardous materials in this existing one family dwelling with secondary suite building. Related demolition permit BP-2021-01372, to demolish this one family dwelling with secondary suite building as per subdivision letter dated July 3, 2020. | 0
BP-2021-01376 | 2021-11-05 | 6390 OAK STREET, Vancouver, BC V6M 2W4 | Building Permit | Building Permit (BP) | Demolition / Deconstruction | Completed | Enquiry Centre - Demolition / Deconstruction - To demolish the existing one family dwelling building on this site by means of deconstruction. Ok for SIPs as per A. Patterson, April 8th, 2021 "Notice of Demolition must be provided to District Building Inspector 24 hours in advance of demolition by calling 3-1-1 or 604-873-7000 outside of Vancouver." The deconstruction shall be in accordance with the submitted deconstruction plan and to be confirmed through an acceptable Deconstruction Compliance Report form with copies of recycling and disposal facility receipts. Attach all receipts and submit by email to compliancereport@vancouver.ca. All deconstruction is to be completed to the satisfaction of the Director of Planning prior to the issuance of the building permit. | 31000
GP-2021-01368 | 2021-04-09 | 3520 COPLEY STREET, Vancouver, BC V5N 5B2 | Gas Permit | Residential | New | Completed | Residential - This is a new house with 2 fixtures. To construct a 2 storey laneway house building with an open parking pad providing 1 parking space over gravel, having vehicular access from the 20' Lane. Note: This is a 1 ½ storey building pursuant to the Zoning & Development By-law. 1. No Strata Titling permitted 2. No A/C Unit proposed | NULL
GP-2021-01370 | 2021-04-08 | 4938 CHATHAM STREET, Vancouver, BC V5R 3Y9 | Gas Permit | Residential | Renovation | Completed | Residential - furnace replacement | NULL
DB-2021-01378 | 2021-06-09 | 3336 DUNBAR STREET, Vancouver, BC V6S 2C1 | Building Permit | Development and Building Permit (DB) | Addition / Alteration | Completed | High Density Housing / Commercial - Addition / Alteration - Small suite renovation Interior and exterior renovation, change of use from dry cleaning (D) to restaurant (low occupant load Group D), and installation of cooking equipment, and commercial kitchen ventilation system in this existing one storey commercial building on this site for a new tenant.. Note: 1. Class-1 Cooking operation 2. Major occupancy of the restaurant is "D" per VBBL 9.10.2.3 and customer request 3. Occupant Load is 21 Persons | 85000
GP-2021-01371 | 2021-04-08 | 1712 E 36TH AVENUE, Vancouver, BC V5P 1C5 | Gas Permit | Residential | Tenant Improvement | Completed | Residential - Re&Re Tankless HW | NULL
EP-2021-02657 | 2021-04-13 | 7571 MANITOBA STREET, Vancouver, BC V5X 4S9 | Electrical Permit | Residential | Renovation | Completed | Installation / Repair - Residential - Addition of 4 circuits in kitchen renovation Related to: CF-2020-002147 Interior alterations only to provide improvements to this existing residential townhouse dwelling unit at 7571 Manitoba Street at this existing Multiple Dwelling building site. OK for field review as per Howie Chow, November 12, 2020 Scope of work: - Update kitchen, re & re interior walls and guardrail, new flooring, plumbing fixtures & electrical work, remove existing storage room in garage Energy Upgrade: L2 - Appliances - Upgrade to an Energuide/Energy Star appliance (fridge; dishwasher) | 1200
EP-2021-02660 | 2021-04-13 | 768 SEYMOUR STREET, Vancouver, BC | Electrical Permit | Commercial | NULL | Expired | Annual / Operating - Maintenance repairs and small jobs Valid: March 9, 2021 - March 8, 2022 EP-2020-04863: Expired (Annual / Operating) | NULL
SP-2021-00462 | 2021-04-14 | 2160 NAPIER STREET, Vancouver, BC | Sprinkler Permit | Residential | New | Completed | Residential - TO INSTALL 18 SPRINKLER HEADS FIRE SPRINKLER SYSTEM FOR THE INFILL HOUSE >To construct an infill 2-storey one-family dwelling with an attached one-car garage and one car parking pad having vehicular access from the lane. Note: 1. The permit is related to BP-2019-04803 and building permit is issued on one set of drawings for both permits 2. Building permit fee is paid under BP-2019-04803 3. Documents are uploaded to BP-2019-04803 4. Permit application is reviewed under the requirements of VBBL 2014 5. All rooms, including closets and bathrooms, that are adjacent to the exposing building face and that have unprotected openings shall be sprinklered. 6. Permit is issued during 2020 pandemic crisis. | NULL
EP-2021-02658 | 2021-04-08 | 1725 E 36TH AVENUE, Vancouver, BC V5P 1C6 | Electrical Permit | Residential | New | Issued | Temporary Power - Residential - To provide temporary power. | NULL
EP-2021-02659 | 2021-04-12 | 1111 RICHARDS STREET, Vancouver, BC V6B 5C7 | Electrical Permit | Commercial | Addition | Completed | Installation / Repair - Commercial - Installation of a ULC listed dialer for the monitoring of the fire panel only.DAYIC.S6837 - Fire Protective Signalling Systems, Signal Receiving Centres, Full and Shared Service | 1415
DB-2021-01381 | 2021-06-09 | 8550 GRANVILLE STREET, Vancouver, BC | Building Permit | Development and Building Permit (DB) | Addition / Alteration | Completed | High Density Housing / Commercial - Addition / Alteration - Small suite renovation Interior and exterior alteration, installation of cooking equipment and commercial kitchen ventilation system for the existing retail unit in this existing one storey commercial building on this site for a new Retail (Ltd Food) tenant. Class-1 Cooking operation | 85000
PP-2021-01197 | 2021-04-16 | 728 W BROADWAY, Vancouver, BC | Plumbing Permit | Commercial | Tenant Improvement | Completed | Commercial - Installation of drainage and water supply piping and plumbing fixtures as per Drawings >Interior alterations to this existing retail space (Group E), for a new Retail – Limited food tenant (Group E) on the ground level of this existing Office/Retail/Restaurant building. One class 2 cooking operation proposed. Proposed work includes Minor Renovation. Upgrade mechanism triggers F1, S2, N1, A2, E2 apply to this project. Schedule A, Emanuele Trinca Colonel, AIBC (604.737.4766); Schedule B, Architectural Emanuele Trinca Colonel, AIBC (604.737.4766); Schedule B, Mechanical & Plumbing, M.Asif Hussain, P.Eng. (604.609.0500); and Schedule B, Electrical, S.I. Fernandez Alarcon (236.986.2343) provided for this project. OK for BP only, A.Campbell, Nov.24, 2020 Building Review Branch Notes: 1. Separate sign permit required for new sign. 2. Maximum 16 persons consuming food or drink at the Retail Food Facility (Group E) 3. Contractor shall have a valid business license. 4. This permit has been issued under the requirements of the VBBL #12511 (2019) 5. Reviewed during the 2020 pandemic crisis | NULL
PP-2021-01188 | 2021-04-13 | 1266 W 13TH AVENUE, Vancouver, BC V6H 1N6 | Plumbing Permit | Commercial | Renovation - Dwelling Unit(s) only | Completed | Commercial - Domestic water re pipe of 35 suites on 3 floors | NULL
BP-2021-01383 | 2022-02-22 | 3781 W 27TH AVENUE, Vancouver, BC V6S 1R2 | Building Permit | Building Permit (BP) | Demolition / Deconstruction | Issued | Low Density Housing - Demolition / Deconstruction - Pre-1950 with Character Merit: Green Demolition Conditions Apply 90% Recycling Rate of Building Materials Required Green Demo Parcel Warning: Building Permit DB-2021-01382 has been suspended pending completion of the associated (green) Demolition Permit BP-2021-01383 | 15000
BP-2021-01387 | 2021-06-11 | 4935 MOSS STREET, Vancouver, BC V5R 3T5 | Building Permit | Building Permit (BP) | Salvage and Abatement | Completed | Low Density Housing - Salvage and Abatement - Salvage and Abatement permit DB-2021-01385 BP-2021-01386 | 0
EP-2021-02979 | 2021-04-20 | 1308 BEACH AVENUE, Vancouver, BC | Electrical Permit | Commercial | NULL | Expired | Annual / Operating - Annual Operating Permit for "GVRD PUMP STATIONS" Authorizes maintenance, minor alterations and additions. VALID: FEBRUARY 14, 2021 - FEBRUARY 13, 2022 EP-2020-01097: Expired (Annual / Operating) NOTE: NO GROUND DISTURBANCE - any ground disturbance may be in contravention to the Heritage Conservation Act and will require appropriate permits and clearances from the Provincial Archaeology Branch, First Nations and the City of Vancouver. | NULL
EP-2021-02666 | 2021-04-13 | 21 WATER STREET, Vancouver, BC | Electrical Permit | Commercial | Tenant Improvement | Completed | Installation / Repair - Commercial - Retrofit - Like for like exact appliance replacement. Service remained the same, breaker & electrical feed confirmed to be originally sized properly. | 250
EP-2021-02781 | 2021-04-15 | 1055 W HASTINGS STREET, Vancouver, BC V6E 2E9 | Electrical Permit | Commercial | Addition | Completed | Installation / Repair - Commercial - Access Door (No maglocks)-3rd floor | 380
BP-2021-01394 | 2021-12-15 | 3121 E 17TH AVENUE, Vancouver, BC V5M 2N8 | Building Permit | Building Permit (BP) | Salvage and Abatement | Issued | Low Density Housing - Salvage and Abatement - Salvage and Abatement Permit only for Building permit: DB-2021-04476 and to be completed under the supervision of a qualified professional. This permit does not authorize demolition, deconstruction or construction work. QP: MCA ENVIRONMENTAL CONSULTING INC (Tarlochang (Terry) Sunar) Demolition permit: DB-2021-01393 | 0
EP-2021-02668 | 2021-04-13 | 1351 CONTINENTAL STREET #608, Vancouver, BC V6Z 1R6 | Electrical Permit | Commercial | Tenant Improvement | Completed | Installation / Repair - Commercial - UNIT# 608 Retrofit - Like for like exact appliance replacement. Service remained the same, breaker & electrical feed confirmed to be originally sized properly. | 250
DB-2021-01396 | 2021-06-09 | 3831 CLARK DRIVE, Vancouver, BC V5V 4Y7 | Building Permit | Development and Building Permit (DB) | Addition / Alteration | Issued | Field Review - Addition / Alteration - Exterior alterations to provide improvements to this one family dwelling with secondary suite building on this site. Scope of Work: To rebuild the front porch and stairs. OK for DB per S.Erichsen, April 8, 2021 OK for Field Review per W.Wong, April 8, 2021 Schedule B Structural and Geotechnical (temp & permanent) submitted per Jeff Allester, 604-228-0518 | 35000
EP-2021-02671 | 2021-04-13 | 3430 W 42ND AVENUE, Vancouver, BC V6N 3H4 | Electrical Permit | Residential | Addition | Completed | Installation / Repair - Residential - Bonding of pool steel, deck and niche lights. Installation of subpanel for connection of mechanical equipment (pool pump, cover pump, boiler) and pool lights To install a 30' by 14' outdoor in ground swimming pool in the rear yard of this existing one family dwelling on this site. | 5000
GP-2021-01372 | 2021-04-08 | 6535 ARGYLE STREET, Vancouver, BC V5P 3K5 | Gas Permit | Residential | Renovation | Completed | Residential - To Replace 1 Furnace and 1 Water Heater Re/Re | NULL
EP-2021-02674 | 2021-04-13 | NULL | Electrical Permit | Commercial | New | Cancelled | Installation / Repair - Commercial - Install a telemetry Kiosk with a 15 amp 120volt unmetered service. Its for a Fortisbc line break telemetry. on the side of the road in the right of way. On the South West corner of University blvd and Acadia road. | 4750
EP-2021-02727 | 2021-04-16 | 1235 W BROADWAY #602, Vancouver, BC V6H 1G7 | Electrical Permit | Commercial | Renovation | Completed | Installation / Repair - Commercial - Safety Check of the unit. Interior alterations to provide improvements to dwelling unit #602 on the 6th floor of this multiple dwelling building on this site. Scope of work to renovate kitchen, remove dividing wall between kitchen and dinning, remove one side of the walk in closet to expand master bedroom ensuite, and related plumbing and electrical work. | 2500
EP-2021-02675 | 2021-04-14 | 1238 RICHARDS STREET #2403, Vancouver, BC V6B 6M6 | Electrical Permit | Residential | Renovation | Completed | Installation / Repair - Residential - Kitchen renovation- - relocating existing plugs and light. >#2403 - 1238 Richards St Interior alterations to provide improvements to this unit #2403 on the 24th floor of this existing Multiple dwelling building on this site. Scope of work: revised main bathroom layout, new flooring. Selected Energy Upgrade: L1 - Lighting - Install motion detector within closets with LED/CFL lighting (ex: Pantry, walk-in) Ok for Field Review as per Thyda King Sprinkler permit required | 4500
GP-2021-01373 | 2021-04-09 | 375 E 17TH AVENUE, Vancouver, BC V5V 1A9 | Gas Permit | Residential | New | Completed | Residential - 1FD+SS - #1 & #2 - To install boiler range fireplace bbq There is piping for fireplace bbq and range To construct a 2 storey one-family dwelling with a secondary suite located in the Basement with an open parking pad, providing 1 parking space, having vehicular access from the 20' Lane. 1. Covenant registered at the Land Title Office under CA8225525 2. No Strata Titling permitted 3. A/C proposed – Exterior component located in rear yard sunken patio (North), Interior component located in second floor 4. Bar sink located in Basement Rec Room | NULL
GP-2021-01374 | 2021-04-09 | 375 E 17TH AVENUE, Vancouver, BC V5V 1A9 | Gas Permit | Residential | New | Completed | Residential - LWH - #3 - To install boiler To construct a 2 storey laneway house building ($241,695) with 1 open parking pad, having vehicular access from the 20' Lane. Note: This is a 1 ½ storey building pursuant to the Zoning & Development By-law. 1. Covenant registered at the Land Title Office under CA8225525 2. No Strata Titling permitted 3. No A/C Unit proposed | NULL
EP-2021-02676 | 2021-04-08 | 454 E 60TH AVENUE, Vancouver, BC V5X 1Z9 | Electrical Permit | Residential | New | Issued | Temporary Power - Residential - To provide temporary power. | NULL
GP-2021-01376 | 2021-04-12 | 6944 KNIGHT STREET, Vancouver, BC V5P 2W5 | Gas Permit | Residential | New | Completed | Residential - 2FD+1SS - FRONT UNIT - 6944 KNIGHT ST - (WEST PORTION) BACK UNIT - 6946 KNIGHT ST #1 & #2 - (EAST PORTION) To construct a 2 storey two-family dwelling with a secondary suite located in the Basement with a detached accessory building (garage) , at the rear providing 2 parking spaces, and 1 open parking over gravel, providing 3 spaces total having vehicular access from the lane. The entire building, INCLUDING THE ATTACHED GARAGE (if applicable), to be sprinklered to NFPA 13D. 1. The required non-stratification covenant to be registered to land title prior to Sheathing Inspection 2. A/C Unit proposed in the rear 3. Bar sink located in Basement | NULL
EP-2021-02679 | 2021-04-09 | 5516 COLLEGE STREET, Vancouver, BC V5R 3Z7 | Electrical Permit | Residential | New | Issued | Temporary Power - Residential - To provide temporary power. **Amendment Apr 20, 2021** Need to change from 1 Phase 2 wire to 1 phase 3 wire. | NULL
EP-2021-02680 | 2021-04-20 | 5349 CHAMBERS STREET, Vancouver, BC V5R 3M2 | Electrical Permit | Residential | New | Issued | Temporary Power - Residential - To provide temporary power. DB – NOT ISSUED: Work authorized by this permit is for placement of a temporary power pole only and does not authorize any site construction and/or excavation. A separate Building Permit will be required prior to commencement of any other work on this site. | NULL
EP-2021-02681 | 2021-04-09 | 7666 ONTARIO STREET, Vancouver, BC V5X 3C5 | Electrical Permit | Residential | New | Expired | Temporary Power - Residential - To provide temporary power. DB – NOT ISSUED: Work authorized by this permit is for placement of a temporary power pole only and does not authorize any site construction and/or excavation. A separate Building Permit will be required prior to commencement of any other work on this site. | NULL
DB-2021-01398 | 2021-09-21 | 5059 SHERBROOKE STREET, Vancouver, BC V5W 3M1 | Building Permit | Development and Building Permit (DB) | New Building | Issued | Low Density Housing - New Building - To construct a 2 storey + basement one-family dwelling with a secondary suite ($565,750) located in the basement with a detached accessory building (garage), at the rear providing 2 enclosed parking spaces + 1 open parking space, having vehicular access from the lane. Note: This is a 2 storey building pursuant to the Zoning and Development By-Law 1- Covenant registered at the Land Title Office under CA8932767 2- No strata titling permitted 3- No Bar sink proposed 4- A/C unit proposed in the rear yard 5- Schedule B: YATENDRA KUMAR SHARMA, P.Eng. (778-863-7076) Structural & Geotechnical 6- HPO: Residential Builder - GoldLine Homes Ltd. Address Note: #1-5059 Sherbrooke St - One Family Dwelling (1st & 2nd floor, south portion of basement) #2-5059 Sherbrooke St - Secondary Suite (north portion of basement) Address and suite numbers assigned as per approved plans for Fire and Emergency response. The Address numbers are to be posted to the building to be visible from the street and the suite numbers are to be posted at the suite entries in accordance with the Building By-law prior to final inspection. ******THIS PERMIT HAS BEEN ISSUED UNDER THE REQUIREMENTS OF VBBL #12511 (2019)****** | 565750
BP-2021-01400 | 2021-07-08 | 5059 SHERBROOKE STREET, Vancouver, BC V5W 3M1 | Building Permit | Building Permit (BP) | Salvage and Abatement | Completed | Low Density Housing - Salvage and Abatement - Salvage and abatement permit only for DB-2021-01398 and to be completed under the supervision of a registered professional. This permit does not authorize demolition, deconstruction or construction work. QP: Ramin Hamidnejad Kinetic OHS Services CRSP 604-988-0099 Demolition/ Deconstruction Permit: DB-2021-01399 Building Permit: DB-2021-01398 | 0
GP-2021-01401 | 2021-04-15 | 7409 ELLIOTT STREET, Vancouver, BC V5S 2N7 | Gas Permit | Residential | New | Issued | Residential - natural gas work for a new duplex | NULL
SP-2021-00476 | 2021-04-14 | 375 E 17TH AVENUE, Vancouver, BC V5V 1A9 | Sprinkler Permit | Residential | New | Completed | Residential - Install sprinklers in SFD To construct a 2 storey one-family dwelling with a secondary suite located in the Basement ($671,720) with an open parking pad, providing 1 parking space, having vehicular access from the 20' Lane. 1. Covenant registered at the Land Title Office under CA8225525 2. No Strata Titling permitted 3. A/C proposed – Exterior component located in rear yard sunken patio (North), Interior component located in second floor 4. Bar sink located in Basement Rec Room 5. Schedule B: (Ke Jian, Ma) P.Eng (604.559.8890) Structural 6. Schedule B: (Jian Zhong Jin) P.Eng (604.362.7021) Geotechnical 7. HPO: Residential Builder- WLK Homes Corp. Note: This is a 2 storey building pursuant to the Zoning and Development By-Law Address Information: Principle Dwelling: #1 – 375 E 17 Ave Secondary Suite: #2 – 375 E 17 Ave Laneway home: #3 – 375 E 17 Ave Addresses have been assigned per the approved plans, access to the rear unit is from the North side. This access must be provided & maintained at all times and the building addresses posted to be visible from the street in accordance with the Building By-law. **THIS PERMIT HAS BEEN ISSUED UNDER THE REQUIREMENTS OF VBBL #12511 (2019) AND THE GREEN HOMES PROGRAM** ****ALL PROJECT COORDINATOR NOTES MADE IN THE DRAWING PACKAGE HAS BEEN ACCEPTED BY THE APPLICANT**** | NULL
SP-2021-00477 | 2021-04-14 | 375 E 17TH AVENUE, Vancouver, BC V5V 1A9 | Sprinkler Permit | Residential | New | Completed | Residential - install sprinklers in LWH | NULL
SP-2021-00465 | 2021-06-24 | 550 BURRARD STREET, Vancouver, BC V6C 2B5 | Sprinkler Permit | Commercial | Tenant Improvement | Issued | Commercial - For sprinkler system alterations to the 2019 VBBL and NFPA 13, 2013 for the tenant improvements to provide interior alterations to provide improvements for this existing full floor office tenant on the 12th floor (#1218) in this existing commercial building on this site. This application does not include any of the following: • Warehouse storage arrangements • Changes to the sprinkler system supply piping (e.g. valves, mains, cross-mains, etc.). • Flexible sprinkler pipe. • New alternative solutions and/or modifications to existing alternative solutions. • Change in occupancy and/or hazard classification. Notes: 1. Permit reviewed during COVID-19 pandemic. 2. Sprinkler engineer of record Mr. Dan Wong, P.Eng. of DENV Engineering. T: 7788470572. E: denveng7@gmail.com Mobile compact storage arrangements to 20.6 of NFPA 13, 2013: - The top of the compact storage module shall be at least 18 in. (457 mm) below the sprinkler deflector. - Sprinklers shall be ordinary temperature, quickresponse, standard spray upright or pendent. - The compact storage module shall be provided with minimum solid steel 24 gauge metal longitudinal barriers installed every third carriage. - Solid 24 gauge metal transverse barriers shall be spaced not more than 4 ft (1.2 m) apart. - Compact storage module sizes shall not exceed 250 ft2 (23.2 m2). | NULL
PP-2021-01194 | 2021-04-12 | 3117 W 49TH AVENUE, Vancouver, BC V6N 3T3 | Plumbing Permit | Residential | New | Issued | Residential - Sumps >>AMEND: OCT. 8th -Change to one outside sump no pump (storm) and one pumped sanitary sump -Engineer letter uploaded but not digitally sealed -“Engineering Assurance letter will be submitted with the District Inspector on the site” | NULL
GP-2021-01384 | 2021-04-09 | 3447 TRIUMPH STREET, Vancouver, BC V5K 1T9 | Gas Permit | Residential | New | Completed | Residential - 1FD - New install Bosch 36" Gas cooktop To construct a 2 storey + cellar one-family dwelling with a detached accessory building (garage), at the rear providing 2 parking spaces, having vehicular access from the lane. Note: This is a 2 storey building pursuant to the Zoning and Development By-Law 1- Bar/Sink proposed 2- No A/C unit proposed | NULL
EP-2021-02688 | 2021-04-13 | 1135 E 45TH AVENUE, Vancouver, BC V5W 1Y3 | Electrical Permit | Residential | New | Issued | Installation / Repair - Residential - security,chime wiring & completion | 1000
PP-2021-01196 | 2021-04-13 | 2492 UPLAND DRIVE, Vancouver, BC V1V 1V1 | Plumbing Permit | Residential | New | Completed | Residential - Install 3/4" Backflow preventer | NULL
EP-2021-02692 | 2021-04-13 | 1524 E 62ND AVENUE, Vancouver, BC V5P 2K7 | Electrical Permit | Residential | New | Completed | Installation / Repair - Residential - Electrical wiring for single family dwelling and with secondary suites > To construct a 2 storey + basment one-family dwelling with a secondary suite ($800,000.00) located in the basement/cellar with a Laneway house, having vehicular access from the lane. Note: Parking for the site has been provided under DB-2020-03169 (Laneway House) Note: This is a 2 storey building pursuant to the Zoning & Development By-law 1- Covenant registered at the Land Title Office under CA8290756 2- No strata titling permitted 3- No proposed bar sink 4- A/C unit proposed 5- Schedule B: Kingston Chow P.Eng (604.644.2066) Structural & Schedule B: Zhao Guan P.Eng (778).868.5635 Geotechnical 6- HPO: Residential Builder- Comfort Development Ltd | 22000
EP-2021-02694 | 2021-04-13 | 1970 PANDORA STREET, Vancouver, BC | Electrical Permit | Commercial | Renovation | Completed | Installation / Repair - Commercial - Ultra low-voltage (HVAC controls) | 1120
DB-2021-01404 | 2022-02-08 | 3465 SEAFORTH DRIVE, Vancouver, BC V5M 4C6 | Building Permit | Development and Building Permit (DB) | New Building | Issued | Low Density Housing - New Building - To construct a two-storey two-family dwelling with two secondary suites ($1,095,000) located in the basement, with a detached accessory building (garage) at the rear providing 2 parking spaces, having vehicular access from the lane. Site investigation indicated that there was no peat present and is subject of final verification on site during construction Note: This Building Permit will remain in a suspended status until the associated (green) Demolition Permit BP-2021-01405 is completed. Note: This is a 2 storey building pursuant to the Zoning and Development By-Law 1. Covenant registered at the Land Title Office under CA9651298 2. No strata titling permitted 3. A/C units proposed 4. Bar sinks proposed 5. Schedule B: P Eng. THANH LE - 604-421-3288. Geotechnical 6. Schedule B: P Eng. MOHAMED LUTHFY 604-324-7868. Structural 6. HPO: Residential Builder - MAROON ENTERPRISES LTD. Address Note: EAST UNIT #1-3465 Seaforth Dr - One Family Dwelling (1st & 2nd floor) #2-3465 Seaforth Dr - Secondary Suite (basement) WEST UNIT #1-3467 Seaforth Dr - One Family Dwelling (1st & 2nd floor) #2-3467 Seaforth Dr - Secondary Suite (basement) Address and suite numbers assigned as per approved plans for Fire and Emergency response. The address numbers are to be posted to the building to be visible from the street and the suite numbers are to be posted at the suite entries in accordance with the Building By-law prior to final inspection. ****ALL PROJECT COORINATOR NOTES HAS BEEN ACCEPTED BY THE APPLICANT**** ******THIS PERMIT HAS BEEN ISSUED UNDER THE REQUIREMENTS OF VBBL #12511 (2019)****** | 1095000
EP-2021-02695 | 2021-04-20 | 875 TERMINAL AVENUE, Vancouver, BC V6A 2M9 | Electrical Permit | Commercial | Renovation | Completed | Installation / Repair - Commercial - TI Add receptacles, lighting, lighting control, fire alarm, communication wiring, access control, CCTV to existing building. Service NOT required - existing service. New Fire Alarm System - Notifier. Monitored. Comes with smoke detectors, combination smoke / CO detector, horn strobes, pull stations, LED Annunciator. | 90000
EP-2021-02693 | 2021-04-13 | 1727 WILLIAM STREET, Vancouver, BC V5L 2R5 | Electrical Permit | Residential | New | Completed | Installation / Repair - Residential - Installation of a telephone entry system | 2295
GP-2021-01377 | 2021-04-09 | 3588 MOSCROP STREET, Vancouver, BC V5R 5N8 | Gas Permit | Residential | Addition | Completed | Residential - TO INSTALL 1 COMBI BOILER | NULL
GP-2021-01378 | 2021-04-09 | 7354 CULLODEN STREET, Vancouver, BC V5X 4K2 | Gas Permit | Residential | New | Completed | Residential - LWH - #3 - Gas To construct a 2 storey laneway house building with 1 on grade parking space, having vehicular access from the lane. Note: This is a 1 1/2 storey building pursuant to the Zoning & Development By-law 1- No A/C unit proposed | NULL
SP-2021-00475 | 2021-04-29 | 736 GRANVILLE STREET, Vancouver, BC V6Z 1G3 | Sprinkler Permit | Commercial | Tenant Improvement | Issued | Commercial - Add and relocate heads to suit new tenant layout. Interior alterations to convert a rear portion of existing Retail Store tenant space at 734 Granville St into a bike storage room for 16 bikes for the building tenants in this existing Municipally designated Heritage commercial building that is on the Vancouver Heritage Register (A). Scope of work includes removing two existing washrooms and adding two three-piece washrooms with a shower stall. No exterior alterations proposed. Note: Permit is issued under VBBL 2019 and issued during health pandemic of 2020-2021. | NULL
PP-2021-01198 | 2021-04-20 | 6718 GRANVILLE STREET, Vancouver, BC V6P 4X2 | Plumbing Permit | Commercial | New | Completed | Commercial - One Backflow Device in Parkade: RPBA Reference: OP-2020-01014 (Decorative Water Feature) | NULL
GP-2021-01379 | 2021-04-09 | 4214 W 12TH AVENUE, Vancouver, BC V6R 2P7 | Gas Permit | Residential | Tenant Improvement | Completed | Residential - Re&Re Furnace and tankless water heater | NULL
EP-2021-02696 | 2021-04-13 | 1601 BAYSHORE DRIVE, Vancouver, BC V6G 2V4 | Electrical Permit | Commercial | NULL | Issued | Annual / Operating - Annual operating permit, VALID: MAY 1, 2021 TO APR 30, 2022 Renewal for EP-2020-02893: Issued (Annual / Operating) | NULL
GP-2021-01421 | 2021-04-13 | 2616 MACKENZIE STREET, Vancouver, BC V6K 4A1 | Gas Permit | Residential | Renovation | Completed | Residential - re & re furnace btu : 70,000 btu | NULL
EP-2021-02699 | 2021-04-13 | 375 E 17TH AVENUE, Vancouver, BC V5V 1A9 | Electrical Permit | Residential | New | Completed | Installation / Repair - Residential - New construction sfd w/ suite electrical rough-wire and finishing underground tek 200A 120/240 o/h duplex meter base service extra low voltage rough-wire >To construct a 2 storey one-family dwelling with a secondary suite located in the Basement ($671,720) with an open parking pad, providing 1 parking space, having vehicular access from the 20' Lane. 1. Covenant registered at the Land Title Office under CA8225525 2. No Strata Titling permitted 3. A/C proposed – Exterior component located in rear yard sunken patio (North), Interior component located in second floor 4. Bar sink located in Basement Rec Room 5. Schedule B: (Ke Jian, Ma) P.Eng (604.559.8890) Structural 6. Schedule B: (Jian Zhong Jin) P.Eng (604.362.7021) Geotechnical 7. HPO: Residential Builder- WLK Homes Corp. Note: This is a 2 storey building pursuant to the Zoning and Development By-Law Address Information: Principle Dwelling: #1 – 375 E 17 Ave Secondary Suite: #2 – 375 E 17 Ave Laneway home: #3 – 375 E 17 Ave | 18000
PP-2021-01199 | 2021-04-12 | 4183 ST. GEORGE STREET, Vancouver, BC V5V 4A2 | Plumbing Permit | Residential | New | Issued | Residential - One Outside Sump | NULL
PP-2021-01200 | 2021-04-13 | 2238 W 40TH AVENUE, Vancouver, BC V6M 1W6 | Plumbing Permit | Commercial | Tenant Improvement | Completed | Commercial - Installed new double check valve backflow. | NULL
PP-2021-01201 | 2021-05-21 | 666 BURRARD STREET, Vancouver, BC V6C 2X8 | Plumbing Permit | Commercial | Tenant Improvement | Completed | Commercial - Plumbing alterations to suit new office layout. >1590 - 15th floor (demising into #1520 & #1590) **TI to #1590 Interior alterations to demise unit #1590 into two units (to be #1520 & #1590) and to provide tenant improvements for a new office tenant in #1590 on the 15th floor of this commercial building on this site. Scope of work: remove existing millwork/fixtures, construct new demising wall, partition walls, doors, millwork, lighting, electrical, plumbing, mechanical and sprinkler work. TENANT: Marcon Development Letters of Assurance submitted by: Schedule A and Architectural Schedule B, Mohammed Saeed Jhatam, Architect, ph: 778-688-1966 Electrical Schedule B, Roger Dupuis, P.Eng., ph: 604-569-6500 Mechanical and Plumbing Schedule B, Mr. Kai Chen, P.Eng., ph: 604-687-1800 Separate permit(s) required for future tenant improvements for unit #1520 Building Sprinklered - Separate sprinkler permit required for proposed sprinkler work. | NULL
GP-2021-01381 | 2021-04-09 | 8201 VIVALDI PLACE, Vancouver, BC V5S 4G6 | Gas Permit | Residential | Renovation | Completed | Residential - replace gas furnace | NULL
EP-2021-02706 | 2021-06-04 | 234 W 8TH AVENUE, Vancouver, BC V5Y 1N5 | Electrical Permit | Commercial | Addition | Completed | Installation / Repair - Commercial - Wiring of a receptacles and fixtures 224 W 8th (Specifics: 234 W 8th) Interior alterations to provide improvement for a new warehouse tenant in the existing warehouse space of this industrial building. | 11000
EP-2021-02708 | 2021-04-14 | 1109 MAPLE STREET, Vancouver, BC V6J 3R7 | Electrical Permit | Residential | Renovation | Issued | Installation / Repair - Residential - Residential Renovations, including - new fixtures and fittings, in-floor heating, lighting controls, tel/data. To permit exterior and interior alterations to this existing One Family Dwelling on this corner with lane site. Scope to Include: Remove and replace all exterior windows, no size changes. Interior layout changes to kitchen and addition of entry closet, layout change to second floor and updates to bathrooms, new finishes throughout, including construction of glass guardrails along upper stairway OK For Field Review per A.Campbell & S.Easby - Sept.2.2020 A Sprinkler Permit is required for the proposed work to the sprinkler system. REUP checklist submitted - new windows will meet USI 1.4 or better District Building Inspector to determine if a Structural Schedule B is required. Revision #1 - January 12th, 2020 - remove and replace balcony finishes, membrane and drainage - replace glass guards - reframe wingwalls as required due to rot - reframe lower roof over ensuite closet - make level with main roof - revise sliding doors to tri-rail 3-panel sliders on main floor - same size opening - remove chimney on west wall - revise glass canopy over entry - revise window at upper floor ensuite - revised REUP from submitted - Structural Schedule B submitted by D.H. Wicke, P. Eng. - 604.484.2859 | 120000
BP-2021-01409 | 2021-05-20 | 320 E 15TH AVENUE, Vancouver, BC V5T 2R1 | Building Permit | Building Permit (BP) | Salvage and Abatement | Completed | Enquiry Centre - Salvage and Abatement - Interior alterations to allow salvage of non-structural building components prior to or during abatement work and removal of non-structural hazardous materials in this existing one-family dwelling. Related Building Permit for BP-2021-01410 Ok for SIPs per Wayland Wong, April 9th, 2021 QP is Ramin Hamidnejad of Kinetic OHS Services Ltd. Note : This is a salvage and abatement permit only and does not authorize any demolition or deconstruction work on the house. Once you have completed your salvage and abatement, please send the report to enviro.reporting@vancouver.ca | 0
SP-2021-00479 | 2021-04-14 | 1788 W GEORGIA STREET #PH2, Vancouver, BC V6G 2V7 | Sprinkler Permit | Commercial | Tenant Improvement | Issued | Commercial - Sprinkler head deletes and additions PH#2 - To permit interior alterations to this Penthouse Unit #2 on the thirteenth and fourteenth floor of this existing multiple dwelling building on this site. Scope to Include: Removal of some interior non load bearing walls and doors to be relocated in new areas. New interior window, replace the gas fireplace. New kitchen and bathrooms and updates to lighting. Portion of dropped ceiling removed. OK For Field Review per A.Campbell - January.14.2021 Energy Upgrade: E2 - HVAC - Replace gas fireplace with sealed combustion unit with electronic ignition - Energuide Rating 60 or greater DBI to determine if removal of walls requires structural engineer Inspector's comments: Sprinkler permit required for head added behind relocated door to bedroom. | NULL
EP-2021-02712 | 2021-04-27 | 1280 BURRARD STREET, Vancouver, BC V6Z 1Z1 | Electrical Permit | Commercial | New | Issued | Installation / Repair - Commercial - Heat trace install, supply power and line voltage connections done by others. Heat trace located in P2 and P1 parkade levels. Control panels in water entry room. HEAT TRACE INSTALLATION ONLY FOR THIS PERMIT | 13098
EP-2021-02713 | 2021-04-14 | 485 W 8TH AVENUE, Vancouver, BC V5Y 3Z5 | Electrical Permit | Commercial | New | Completed | Installation / Repair - Commercial - Heat trace to domestic cold water in Parkade; electrical connections by others | 543
PP-2021-01206 | 2021-04-13 | 125 MILROSS AVENUE, Vancouver, BC V6A 0A1 | Plumbing Permit | Commercial | New | Completed | Commercial - Installation of 6" RPBA for Water Treatment System | NULL
DB-2021-01412 | 2021-10-04 | 2450 OLIVER CRESCENT #3, Vancouver, BC | Building Permit | Development and Building Permit (DB) | New Building | Issued | Low Density Housing - New Building - PARKING To construct a 2 storey laneway house building ($265,250.00) with an attached garage and 1 open parking pad providing a total of 2 parking spaces, having vehicular access from the lane. 1. Covenant registered at the Land Title Office under CA8029684 2. No Strata Titling permitted 3. No A/C Unit proposed 4. Schedule B: (Antony Wang) P.Eng (604.618.6236) Structural 5. Schedule B: (Edward C. Yip) P.Eng (604.231.8929) Geotechnical 6. HPO (Onyx Projects Ltd) NOTE: To achieve the required FSR. A floor space exclusion of 3% has been applied to this application as per section 11.24.18 of the district schedule, to accommodate improved building performance. Address has been assigned per the approved plans as the fire/emergency access to the laneway house is from the west side. This access must be provided & maintained at the 20' Lane at all times in accordance with the Building By-law. "Combustible projections or roof soffits on an exposing building face shall not project to less than .45m from the property line and shall be in compliance with VBBL 2019 9.10.15.5.(9)" The entire building, INCLUDING THE ATTACHED GARAGE (if applicable), to be sprinklered to NFPA 13 D per 3.2.5.12.(3)(d) ******THIS PERMIT HAS BEEN ISSUED UNDER THE REQUIREMENTS OF VBBL 2019 ****** *NEW HOUSE* Note: See DB-2019-05179 for Bldg 1 on site (principal bldg) addressed 2450 OLIVER CRESCENT. ****ALL PROJECT COORDINATOR HAS BEEN ACCEPTED BY THE APPLICANT**** | 265250
BP-2021-01414 | 2021-05-28 | 6250 OAK STREET, Vancouver, BC V6M 2W4 | Building Permit | Building Permit (BP) | Salvage and Abatement | Completed | Enquiry Centre - Salvage and Abatement - Interior alterations to allow salvage of non-structural building components prior to or during abatement work and removal of non-structural hazardous materials in this existing one-family dwelling. Related Building Permit for BP-2021-01367 To demolish the existing one-family dwelling. Ok For SIPs per Kim Vogt, April 9th, 2021 QP is Ramin Hamidnejad of Kinetic OHS Services Ltd. Note : This is a salvage and abatement permit only and does not authorize any demolition or deconstruction work on the house. Once you have completed your salvage and abatement, please send the report to enviro.reporting@vancouver.ca | 0
BP-2021-01417 | 2021-05-21 | 6310 OAK STREET, Vancouver, BC V6M 2W4 | Building Permit | Building Permit (BP) | Salvage and Abatement | Completed | Enquiry Centre - Salvage and Abatement - Interior alterations to allow salvage of non-structural building components prior to or during abatement work and removal of non-structural hazardous materials in this existing one-family dwelling. Building Permit for BP-2021-01370 to demo the 1fd on this site Ok For SIPs per Kim Vogt, April 9th, 2021 QP is Ramin Hamidnejad of Kinetic OHS Services Ltd. Note : This is a salvage and abatement permit only and does not authorize any demolition or deconstruction work on the house. Once you have completed your salvage and abatement, please send the report to enviro.reporting@vancouver.ca | 0
BP-2021-01419 | 2021-05-21 | 6368 OAK STREET, Vancouver, BC V6M 2W4 | Building Permit | Building Permit (BP) | Salvage and Abatement | Completed | Enquiry Centre - Salvage and Abatement - Interior alterations to allow salvage of non-structural building components prior to or during abatement work and removal of non-structural hazardous materials in this existing one-family dwelling. Building Permit for BP-2021-01373 to demo 1fd Ok For SIPs per Kim Vogt, April 9th, 2021 QP is Ramin Hamidnejad of Kinetic OHS Services Ltd. Note : This is a salvage and abatement permit only and does not authorize any demolition or deconstruction work on the house. Once you have completed your salvage and abatement, please send the report to enviro.reporting@vancouver.ca | 0
BP-2021-01421 | 2021-05-21 | 6390 OAK STREET, Vancouver, BC V6M 2W4 | Building Permit | Building Permit (BP) | Salvage and Abatement | Completed | Enquiry Centre - Salvage and Abatement - Interior alterations to allow salvage of non-structural building components prior to or during abatement work and removal of non-structural hazardous materials in this existing one-family dwelling. Building Permit for BP-2021-01376 to demo 1fd Ok For SIPs per Kim Vogt, April 9th, 2021 QP is Ramin Hamidnejad of Kinetic OHS Services Ltd. Note : This is a salvage and abatement permit only and does not authorize any demolition or deconstruction work on the house. Once you have completed your salvage and abatement, please send the report to enviro.reporting@vancouver.ca | 0
EP-2021-02718 | 2021-04-14 | 234 W 8TH AVENUE, Vancouver, BC | Electrical Permit | Commercial | New | Completed | Installation / Repair - Commercial - Install security alarm system. | 400
EP-2021-02717 | 2021-04-13 | NULL | Electrical Permit | Commercial | NULL | Expired | Movie Set / Filming - To allow for Movie Set/Filming Applicant shall provide completed Contractor Declaration form, and dates of filming and associated location(s) to csinspection.clerks@vancouver.ca prior to the commencement of filming. Visit vancouver.ca/inspections for more details. | NULL
EP-2021-02719 | 2021-04-13 | 8330 CHESTER STREET, Vancouver, BC V5X 3Y7 | Electrical Permit | Commercial | NULL | Expired | Annual / Operating - ***Annual Operating Permit*** November 18, 2020 to November 17, 2021 Renewal of EP-2019-09853 Carry out electrical work in the building during the next 12 months. | NULL
PP-2021-01208 | 2021-04-13 | 926 E 58TH AVENUE, Vancouver, BC V5X 1W5 | Plumbing Permit | Residential | New | Completed | Residential - Plumbing | NULL
PP-2021-01207 | 2021-04-09 | 2976 E 42ND AVENUE, Vancouver, BC V5R 2Y5 | Plumbing Permit | Residential | New | Completed | Residential - Sump | NULL
DB-2021-01433 | 2021-10-15 | 482 E 20TH AVENUE, Vancouver, BC V5V 1M5 | Building Permit | Development and Building Permit (DB) | Demolition / Deconstruction | Completed | Low Density Housing - Demolition / Deconstruction - Demolition – Conventional (Standard) To demolish the existing one family dwelling building ($15,000) on this site. Note: Demo Declaration – Van-City Excavating Ltd (Harpinderjit Dhillon) (604)-782-7406 | 15000
BP-2021-01434 | 2021-08-05 | 482 E 20TH AVENUE, Vancouver, BC V5V 1M5 | Building Permit | Building Permit (BP) | Salvage and Abatement | Completed | Low Density Housing - Salvage and Abatement - Salvage and Abatement Permit only for Building permit: DB-2021-01432 and to be completed under the supervision of a registered professional. This permit does not authorize demolition, deconstruction or construction work. QP: BCQP Consultants Inc. (Peter R. Van Bakel) Demolition permit: DB-2021-01433 | 0
PP-2021-01209 | 2021-04-13 | 2222 PRINCE EDWARD STREET #211, Vancouver, BC V5T 4M6 | Plumbing Permit | Residential | Renovation | Completed | Residential - Changing bathtub to shower base | NULL
PP-2021-01210 | 2021-04-13 | 2117 E 20TH AVENUE, Vancouver, BC V5N 2L4 | Plumbing Permit | Residential | Addition | Completed | Residential - Install back-flow preventer for landscape irrigation system. | NULL
EP-2021-02724 | 2021-04-14 | 6390 CEDARHURST STREET, Vancouver, BC V6N 1J1 | Electrical Permit | Residential | Renovation | Completed | Installation / Repair - Residential - re wiring the bedroom, media room and a bathroom installing the electrical back in the walls that were taken out | 3000
EP-2021-02725 | 2021-04-15 | 123 W 12TH AVENUE, Vancouver, BC V5Y 1T6 | Electrical Permit | Residential | Renovation | Completed | Installation / Repair - Residential - Verify existing circuits in the existing Garage only CF-2020-011217 | 500
GP-2021-01391 | 2021-04-12 | 563 W 20TH AVENUE, Vancouver, BC V5Z 1X8 | Gas Permit | Residential | New | Issued | Residential - 1FD+SS - #1 & #2 - instillation To construct a 2 storey one-family dwelling with a secondary suite located in the Basement with an open parking pad, providing 1 parking space, having vehicular access from the 20' Lane. 1. Covenant registered at the Land Title Office under CA8137504 2. No Strata Titling permitted 3. A/C proposed – Exterior component located in Rear Yard (North), Interior component located in Second floor hallway closet 4. Bar sink located in basement media room | NULL
EP-2021-02728 | 2021-04-13 | 2692 W 12TH AVENUE, Vancouver, BC V6K 2P5 | Electrical Permit | Residential | New | Issued | Temporary Power - Residential - To provide temporary power. DB – NOT ISSUED: Work authorized by this permit is for placement of a temporary power pole only and does not authorize any site construction and/or excavation. A separate Building Permit will be required prior to commencement of any other work on this site. | NULL
PP-2021-01214 | 2021-04-14 | 719 E 63RD AVENUE, Vancouver, BC V5X 2K6 | Plumbing Permit | Residential | New | Issued | Residential - Installing plumbing piping and fixtures | NULL
PP-2021-01215 | 2021-04-12 | 5038 SHERBROOKE STREET, Vancouver, BC V5W 3M2 | Plumbing Permit | Residential | Addition | Completed | Residential - Sump Relocation >>> Amend: May 7th - Sump letter uploaded in application documents tab | NULL
PP-2021-01216 | 2021-04-12 | 3838 W 2ND AVENUE, Vancouver, BC V6R 1K2 | Plumbing Permit | Residential | New | Issued | Residential - Sumps "Engineering Assurance letter will be submitted with the District Inspector on the site” | NULL
EP-2021-02740 | 2021-04-14 | 712 HAWKS AVENUE, Vancouver, BC V6A 3J3 | Electrical Permit | Residential | Renovation | Completed | Installation / Repair - Residential - Install new 200A 120/240V overhead consumer hydro service to replace existing, insufficient 100A. *AMEND 04/16/2021** Please change the following 2 items: 1) Service size / ampacity : 200A 2) sercive conductor size & material: 250KCMil & Aluminum | 2500
SP-2021-00481 | 2021-09-22 | 2703 W 1ST AVENUE, Vancouver, BC V6K 1H2 | Sprinkler Permit | Residential | New | Completed | Residential - Installation on new fire sprinkler system >Interior alteration to this existing one family dwelling building on the site Scope of work: Full renovation of both floors, relocate mechanical room and stairs, create functional main floor, update kitchen and bathroom, flooring throughout & change existing fireplace to new gas fireplace, new basement layout to include home office, mud room & flex room, relocate laundry by stairs, upgrade existing exterior storage, deck & porch, new windows at existing sizes, some made taller (noted on plans) & new door access to access back deck area, new door from existing basement to existing exterior storage for back lanes access and replace existing storage door. | NULL
EP-2021-02736 | 2021-04-12 | 8690 JACK UPPAL STREET, Vancouver, BC V1V 1V1 | Electrical Permit | Commercial | New | Issued | Temporary Power - Commercial - To provide temporary power. | NULL
EP-2021-02734 | 2021-04-14 | 183 KEEFER PLACE #2603, Vancouver, BC V6B 6B9 | Electrical Permit | Residential | Renovation | Completed | Installation / Repair - Residential - kitchen, two bathroom, dining room and den upgrade Electrical panel to be moved and install new 100 amp panel | 8000
EP-2021-02758 | 2021-04-14 | NULL | Electrical Permit | Commercial | NULL | Expired | Movie Set / Filming - To allow for Movie Set/Filming Applicant shall provide completed Contractor Declaration form, and dates of filming and associated location(s) to csinspection.clerks@vancouver.ca prior to the commencement of filming. Visit vancouver.ca/inspections for more details. | NULL
PP-2021-01401 | 2021-04-27 | 380 W 5TH AVENUE, Vancouver, BC V5Y 1J5 | Plumbing Permit | Commercial | Renovation | Completed | Commercial - install 23 DVCAs where they used DuCs | NULL
EP-2021-02735 | 2021-04-14 | 2213 W BROADWAY, Vancouver, BC V6K 2E4 | Electrical Permit | Commercial | Tenant Improvement | Completed | Installation / Repair - Commercial - Complete intrusion alarm system | 800
GP-2021-01394 | 2021-04-12 | 2482 WILLIAM STREET, Vancouver, BC V5K 5E7 | Gas Permit | Residential | Renovation | Completed | Residential - Boiler re&re | NULL
EP-2021-02739 | 2021-04-15 | NULL | Electrical Permit | Commercial | New | Issued | Installation / Repair - Commercial - 600 Block W 10th and intersection with Ash Supply and install 1 35W LED Ped light, 4 80W LED Street lights c/w 35W LED Ped lights, 2 55W LED street lights, 2 80W LED street lights, Traffic Signals, and associated Underground Conduit. North and South sides of 600 Block W 10th and intersection with Ash | 160000
PP-2021-01218 | 2021-04-13 | 8108 SELKIRK STREET, Vancouver, BC V6P 4H7 | Plumbing Permit | Residential | New | Completed | Residential - plumbing for new house To construct a 2 storey one-family dwelling with a secondary suite located in the Basement with an open parking pad, providing 1 parking space, having vehicular access from the 20' Lane. 1. Covenant registered at the Land Title Office under CA4783421 2. No Strata Titling permitted 3. A/C proposed – Exterior component located in Sunken patio, Interior component located in second floor master bedroom closet 4. Schedule B: (Julian Bozsik) P.Eng (604.431.0055) Structural & Geotechnical 5. HPO: Residential Builder- JSS Development Ltd. | NULL
EP-2021-02742 | 2021-04-14 | 3313 W 33RD AVENUE, Vancouver, BC | Electrical Permit | Residential | New | Issued | Installation / Repair - Residential - Electrical wiring for laneway house, 200 amp overhead service with two meters. 1st meter-150 amp for 4889 Blenheim St (main house) 2nd meter-125 amp for 3313 W 33rd Ave(laneway house) | 8000
BP-2021-01442 | 2021-06-04 | 1665 W BROADWAY, Vancouver, BC V6J 1X1 | Building Permit | Building Permit (BP) | Addition / Alteration | Completed | Field Review - Addition / Alteration - #115 - ground floor Interior alterations to provide improvements to this existing general office in this existing mixed used building on this site. Scope of Work: deconstruct interior partition walls and construct new partition walls. Construct a new universal accessible washroom for the base building. New fixtures and finishes for the existing base building washrooms. Existing HVAC, plumbing, lighting and sprinklers to be reconfigured to new layout. REVISION #1 to provide layout changes to the accessible washroom 105 and closet 109 as indicated on Architectural Drawings ID0.1, ID0.2, ID2.1, ID3.1, ID4.1, ID5.1, and ID6.1, and on Mechanical Drawings M1.01 and M2.02, and on Electrical Drawing E2.0, as submitted by Design Professional Katy Maclean from SSDG Interiors Inc., and date stamped received on September 8, 2021. hc/mk No change to project value and ASHRAE. *Separate permit required for any future tenant improvement. Notes: - This building is sprinklered. A separate sprinkler permit is required for the proposed sprinkler work. - Energy Upgrade: E2 - Lighting - Upgrade to Local Control (per 9.4.1.1. (a) of ASHRAE 90.1-2016) - Schedule A, Mohammed Saeed Jhatam, Architect, 778.688.1966 - Schedule B, Architectural, Mohammed Saeed Jhatam, Architect, 778.688.1966 - Schedule B, Mechanical & Plumbing, Eric Cresswell, P.Eng, 604.684.5995 - Schedule B, Electrical, Roger Dupuis, P.Eng, 604.569.6500 | 416500
BP-2021-01443 | 2021-06-23 | 701 W GEORGIA STREET, Vancouver, BC V7Y 1K8 | Building Permit | Building Permit (BP) | Addition / Alteration | Completed | Field Review - Addition / Alteration - G054C - Upper Mall Level To alter the interior of this existing retail store to provide improvements for a new retail store on the upper mall level (#G054C) in this existing commercial building (Pacific Center Mall). Scope of work: remove interior partition wall, new millwork, fixtures, lighting, electrical and mechanical work. TENANT: APM Monaco Letters of Assurance submitted by: Schedule A, Patrick (Xu) Yang, Architect, ph: 604-558-3064 Architectural Schedule B, Xu Yang, Architect, ph: 604-616-7892 Electrical Schedule B, Ziyu Fan, P.Eng., ph: 604-370-3361 Mechanical Schedule B, Xiangyang Tan, P.Eng., ph: 778-706-5859 Building Sprinklered - Sprinkler Permit is required per DBI. OK for Field Review A. Wroblewski, Apr. 12, 2021 Energy Upgrade: E2 - Lighting - Upgrade to Bilevel Lighting Control (per 9.4.1.1.(d) of ASHRAE 90.1-2016) | 600000
GP-2021-01395 | 2021-04-12 | 2436 W 12TH AVENUE, Vancouver, BC V6K 2P1 | Gas Permit | Residential | Addition | Completed | Residential - re and re gas range | NULL
PP-2021-01219 | 2021-04-12 | 2540 TURNER STREET, Vancouver, BC V5K 2E8 | Plumbing Permit | Residential | Renovation | Completed | Residential - Re and re: Install one outside sump no pump, drainage and sanitary piping | NULL
PP-2021-01225 | 2021-04-15 | 555 W 12TH AVENUE, Vancouver, BC V5Z 3X7 | Plumbing Permit | Commercial | Tenant Improvement | Issued | Commercial - Install one (1) stainless steel sink in classroom - total of three (3) sinks in three (3) separate classrooms. >>> Amend: August 18th -Please amend the permit to reflect the installation, as per the inspector, so it only includes 2 sinks for final inspection. 2 sinks installed upstairs on second level. -removed 1 sink from first floor >>>>>>>>>>> Amend: Feb. 3rd, 2022 -As per inspector, please amend the permit : 2 sinks on the second floor and one sink ROUGH IN ONLY on the first floor. | NULL
DB-2021-01445 | 2021-07-05 | 6411 CAMBIE STREET, Vancouver, BC | Building Permit | Development and Building Permit (DB) | Addition / Alteration | Expired | Field Review - Addition / Alteration - Exterior and interior alterations of this existing two-family dwelling building on site. Scope of work includes : validate interior layout and exterior windows and doors, and remove exterior door. Note: No additional living units permitted in the basements of this two-family dwelling and all areas within the dwelling to be interconnected. REUP Exemption: <$20,000 project value OK for field review as per C.Yue on 4/22/21 OK for as per POD - K.Kallweit-Graham on 4/22/21 This permit was reviewed under the 2019 VBBL during the Covid 19 pandemic. District Building Inspector to determine if a Schedule B is required for removal of walls. | 10000
EP-2021-02747 | 2021-04-15 | 4214 W 12TH AVENUE, Vancouver, BC V6R 2P7 | Electrical Permit | Residential | Tenant Improvement | Completed | Installation / Repair - Residential - installing a receptacle for the Gas Navien tankless HW | 300
EP-2021-02862 | 2021-04-26 | 1455 W GEORGIA STREET, Vancouver, BC V6G 2T3 | Electrical Permit | Commercial | Renovation | Issued | Installation / Repair - Commercial - Lighting Retrofit No new lighting | 4963
GP-2021-01396 | 2021-04-12 | 3598 NAPIER STREET, Vancouver, BC V5K 2X7 | Gas Permit | Residential | Renovation | Completed | Residential - Furnace re&re | NULL
BP-2021-01447 | 2021-08-13 | 3278 HEATHER STREET, Vancouver, BC V5Z 4R9 | Building Permit | Building Permit (BP) | Addition / Alteration | Issued | Field Review - Addition / Alteration - Exterior alterations to replace the existing waterproofing at localized area in this existing multiple dwelling building on this site. OK for field review as per Bram Cowan Letters of assurance submitted by: Andrea Eng, P.Eng, 604-454-0402, Schedule A, Architectural Schedule B, Schedule D. Note to applicant: The services of a structural engineer may be required, based upon site inspection by the District Building Inspector. A Sprinkler permit may be required, as determined by the District Building Inspector. Energy checklist is currently no longer required with your Building Permit (BP) application. Some supporting documents are still required at BP stage, specifically Envelope and HVAC, if applicable. Service Water Heating and Lighting supporting documents, if applicable, must be submitted with your related Trades permits (e.g. electrical and plumbing). All energy upgrades will be checked during inspections stage. It is the applicant’s responsibility to identify and note all required upgrades including energy upgrades on their BP drawings at BP stage. | 10000
EP-2021-02750 | 2021-04-14 | 1827 W 3RD AVENUE, Vancouver, BC V6J 1K9 | Electrical Permit | Residential | Addition | Completed | Installation / Repair - Residential - VBBL 2018-004-BU/EL Option #1: Voluntary Upgrade of an Existing FAS Voluntary replacement of an existing MIrtone Fire Alarm Control Panel with an Mircom FA-1000 Fire Alarm Control Panel. The current system is obsolete and there are no longer parts available and the building would like a modern panel installed to replace the existing panel so that if there is any service(s) required into the future that there are parts available. The building would like to be proactive to keep the building safe for all of their residents. The existing system has been tagged as fully operational for the year. All of the existing devices will remain in their current location. This FAS upgrade is limited only to the replacement of control unit, all smoke detectors & bells for the existing fire alarm system without altering the existing wiring and existing outlet boxes and considered to be a straight replacement as per Bulletin 2018-004 BU/EL Category 1, Attachment 1, C A full third party verification will be completed to CAN/ULC-S537-13 to meet the requirements of the VBBL and the above mentioned bulletin. | 6500
EP-2021-02751 | 2021-04-15 | 600 W 10TH AVENUE, Vancouver, BC | Electrical Permit | Commercial | Renovation | Issued | Installation / Repair - Commercial - add new receptacles and conduits - existing lighting 600 W 10th - Level 1 (rm 106) Interior alterations to temporarily relocate hospital pharmacy dispensary to level 1 (room 106) in this existing institutional use building for BC Cancer Agency. Scope of work: new (temporary) partition walls, doors, & exit signs. electrical and mechanical work. NOTE: space will be reinstated back to existing layout once dispensary is relocated back to Level 6. | 5000
PP-2021-01220 | 2021-04-14 | 1328 MARINASIDE CRESCENT #1905, Vancouver, BC V6Z 3B3 | Plumbing Permit | Residential | Renovation | Completed | Residential - New custom shower | NULL
GP-2021-01397 | 2021-04-12 | 2653 TRINITY STREET, Vancouver, BC V5K 1E5 | Gas Permit | Residential | New | Completed | Residential - Install one natural gas zero clearance fireplace To construct a 2 storey one-family dwelling with an detached accessory building (garage) located in the rear of the property. Accessory building provides 2 parking spaces with access from the lane, mechanical and powder room. To install an outdoor swimming pool (approximately 20'x 10') in the rear yard of this existing one-family dwelling on this site. Note: Pool to be fully fenced/enclosed (minimum 4’-0”) and all gates and doors are to be equipped with locks and self-closing devices. 1- No strata titling permitted 2- No A/C unit proposed 3- No Bar Sink in the Basement | NULL
PP-2021-01451 | 2021-04-30 | 1002 STATION STREET, Vancouver, BC | Plumbing Permit | Commercial | New | Issued | Commercial - Temp plumbing and Sanitary piping distribution for the NSP project trailers. >>> Amend: July 29th -UPLOADED in the Application Documents tab: engineers letter for thrust block as requested. | NULL
PP-2021-01221 | 2021-04-14 | 4043 W 34TH AVENUE, Vancouver, BC V6N 2L6 | Plumbing Permit | Residential | New | Completed | Residential - Outdoor irrigation system installation | NULL
EP-2021-02754 | 2021-04-20 | 510 W BROADWAY, Vancouver, BC V5Z 1E9 | Electrical Permit | Commercial | Tenant Improvement | Completed | Installation / Repair - Commercial - Fire Alarm device re/re and re-verification in Tenant improvements Space L3-7.re/re of devices and re-verification of devices for tenant improvement due to Cairns being base building contractor for warranty purposes. **Amendment Apr 21, 2021** Updated ULC Certificate & Verification report to include verification for additional devices required for the TI L3-7 | 34600
BP-2021-01451 | 2021-07-14 | 3338 W 31ST AVENUE, Vancouver, BC V6S 1X7 | Building Permit | Building Permit (BP) | Demolition / Deconstruction | Completed | Low Density Housing - Demolition / Deconstruction - To demolish the existing one family dwelling building ($15,000) on this site by means of deconstruction. Demo Declaration – UnBuilders Deconstruction Inc. (604-862-7902) This permit is subject to the Green Demolition Bylaw (11023) Pre-1950 Green Demolition Conditions Apply 75% Recycling Rate of Building Materials Required | 15000
BP-2021-01452 | 2021-06-01 | 2999 W 2ND AVENUE #A, Vancouver, BC V6K 1K5 | Building Permit | Building Permit (BP) | Addition / Alteration | Completed | Field Review - Addition / Alteration - #A Interior alteration in the residential dwelling unit #A at this existing two family dwelling building on the site. Scope of work includes reconfiguring partition walls to change the layout of the pantry and powder room, partial removal of a kitchen wall, removal of the kitchen window on the east elevation and infill to match existing, plumbing and electrical work to suit. OK for Field Review per K. Vogt April 12, 2021 Notes: - DBI to determine on site if Schedule B, Structural is required - REUP Submitted by Peter Cho, 778-316-9053. Scope of work to include energy upgrade in accordance with Article 11.2.1.4 of the 2019 Vancouver Building By-law and as per the Energy Efficiency Upgrade Details noted in the Energuide Report. | 60000
BP-2021-01453 | 2021-04-14 | 3338 W 31ST AVENUE, Vancouver, BC V6S 1X7 | Building Permit | Building Permit (BP) | Salvage and Abatement | Completed | Low Density Housing - Salvage and Abatement - Salvage and abatement permit only for DB-2021-01450 and to be completed under the supervision of a registered professional. This permit does not authorize demolition, deconstruction or construction work. QP: Terry (Tarlochan) Sunar - MCA Environmental Consulting Inc. - 604-805-1344 | 0
DB-2021-01454 | 2021-10-14 | 1918 E 39TH AVENUE, Vancouver, BC V5P 1H4 | Building Permit | Development and Building Permit (DB) | New Building | Issued | Low Density Housing - New Building - To construct a 2 storey one-family dwelling with a secondary suite located in the Basement ($769,797.50) with 1 open parking over gravel, providing 1 parking space, having vehicular access from the 20' Lane. 1. Covenant registered at the Land Title Office CA9073000 2. No Strata Titling permitted 3. A/C Unit proposed in rear yard 4. Schedule B: (Shambhu N. Biswas) P.Eng (604.250.8666) Structural & Geotechnical 5. BC Housing (Liwa Enterprises Ltd) Addressing Note: #1-1918 E 39th Av - One Family Dwelling (1st & 2nd floor) #2-1918 E 39th Av - Secondary Suite (basement) Address and suite numbers assigned as per approved plans for Fire and Emergency response. The address number is to be posted to the building to be visible from the street and the suite numbers are to be posted at the suite entries in accordance with the Building By-law prior to final inspection. ******THIS PERMIT HAS BEEN ISSUED UNDER THE REQUIREMENTS OF VBBL 2019****** | 769797.5
PP-2021-01222 | 2021-04-14 | 3549 W 2ND AVENUE, Vancouver, BC V6R 1J5 | Plumbing Permit | Residential | Renovation | Completed | Residential - Re and Re: Install one outside sump without pump, drainage and outflow piping | NULL
BP-2021-01458 | 2021-06-08 | 1500 W GEORGIA STREET, Vancouver, BC V6G 2Z6 | Building Permit | Building Permit (BP) | Addition / Alteration | Completed | Field Review - Addition / Alteration - #656 & #658 - Floor 6 Interior alterations to this existing office tenant space (#656) to divide the space into two creating a new office tenant (#656 & #658). Scope of Work: Construct demising wall. Electrical work to suit. Letters of assurance submitted by: Bruce I. Campbell P.Eng, Schedule B Energy requirement: E4 - Lighting - Upgrade all Lighting Controls (per 9.4.1.1 of ASHRAE 90.1-2016) Lighting compliance Note to applicant: The services of a structural engineer may be required, based upon site inspection by the District Building Inspector. No sprinkler permit required per DBI. | 2200
PP-2021-01390 | 2021-04-26 | 2006 W 14TH AVENUE, Vancouver, BC V6J 2K4 | Plumbing Permit | Commercial | New | Completed | Commercial - INSTALLING DUPLEX STORM SUMP PUMPS | NULL
EP-2021-02786 | 2021-04-13 | 888 LILLOOET STREET, Vancouver, BC V5K 4G9 | Electrical Permit | Residential | Renovation | Completed | Installation / Repair - Residential - service disconnect and reconnect. | 1500
BP-2021-01459 | 2021-05-31 | 935 W 15TH AVENUE, Vancouver, BC V5Z 1S1 | Building Permit | Building Permit (BP) | Addition / Alteration | Completed | Field Review - Addition / Alteration - Installation and upgrade of electrical work to this existing building, on this site. Scope of work: Replace fire panel. Installation of in-suite buzzers. Electrical to suit. letter of assurance submitted by: Leon P Gander, P.Eng. 604-618-9103 Electrical, Schedule B Note to applicant: The services of a structural engineer may be required, based upon site inspection by the District Building Inspector. A Sprinkler permit may be required, as determined by the District Building Inspector. | 30000
EP-2021-02757 | 2021-04-16 | 595 BURRARD STREET, Vancouver, BC V7X 1K8 | Electrical Permit | Commercial | Tenant Improvement | Completed | Installation / Repair - Commercial - Re&Re office workstations | 19160
GP-2021-01399 | 2021-04-15 | 2565 GRANT STREET, Vancouver, BC V5K 3G6 | Gas Permit | Residential | New | Completed | Residential - Complete 2 boilers, 2 bbq, 2 range only. | NULL
GP-2021-01400 | 2021-04-15 | 2975 E 44TH AVENUE, Vancouver, BC V5R 3A9 | Gas Permit | Residential | Renovation | Completed | Residential - New gas fireplace with vent & hook up | NULL
BP-2021-01461 | 2021-09-23 | 2119 MANNERING AVENUE, Vancouver, BC V5N 3C5 | Building Permit | Building Permit (BP) | Addition / Alteration | Issued | Field Review - Addition / Alteration - Interior alterations to convert this existing One Family Dwelling to a One Family Dwelling with Secondary Suite. Scope of work: Construct interior walls, 3 bathrooms, 3 bedrooms and Kitchen/living area. All electrical, plumbing and lighting to suit. Deconstruct existing interior wall to provide doorways. Notes: - Energuide File# 581FD00409, REUP to fully insulate basement wall/ exposed floor cavities - DBI to determine if P.Eng required for wall openings - No strata-titling permitted. - An annual Vancouver Business License must be obtained prior to the rental of this approved one-family dwelling and/or secondary suite on this site. - Dedicated 3'-0" wide firefighting access path with overhead clearance of 2m to be maintained at all times. - Smoke alarms to be installed in conformance with Vancouver Building Bylaw subsections 3.2.4 and 9.10.19. - CO Alarms to be installed in conformance with Vancouver Building Bylaw subsections 6.2.4 and 9.32.4. - All unsafe guards and handrails to be upgraded to the satisfaction of the Chief Building Official. - Existing non-conforming spatial separation on side elevations. Bedroom windows must conform to 9.9.10.1. (egress). | 65000
BP-2021-01462 | 2021-05-14 | 1717 BAYSHORE DRIVE #PH9, Vancouver, BC V6G 3H3 | Building Permit | Building Permit (BP) | Addition / Alteration | Issued | Field Review - Addition / Alteration - #PH9 - To permit interior alterations to this existing unit #PH9 in this existing multiple dwelling building on this site. Scope to Include: Reconfigure kitchen layout removing non-load bearing walls, updates to bathrooms. New flooring, some dropped ceiling, and paint throughout. OK For Field Review per A.Campbell - April.13.2021 Note to applicant: The services of a structural engineer may be required, based upon site inspection by the District Building Inspector. Sprinkler permit required Energy requirements: L2 - Lighting - Install lighting dimmer, timers, and/or motion detectors on interior lights DBI to determine on Site if Structural Sign Off Required before Permit is Completed | 500000
DB-2021-01465 | 2021-07-22 | 3537 E GEORGIA STREET, Vancouver, BC V5K 2L9 | Building Permit | Development and Building Permit (DB) | New Building | Issued | Low Density Housing - New Building - To construct a two and half storey two-family dwelling ($623,175.00) with a detached accessory building (garage) ($10,000), at the rear providing 2 parking spaces, having vehicular access from the lane. 1. A/C Unit proposed in rear yard 2. Schedule B: (Jason Hui) P.Eng (778.319.3403) Structural & Geotechnical 3. BC Housing (Triple Crown Homes Ltd.) This is a two and half storey building pursuant to the Zoning and Development By-Law Addressing Note: 3535 E Georgia St - 1st, 2nd & 3rd storey (rear/North dwelling unit) - 1FD 3537 E Georgia St - 1st, 2nd & 3rd storey (front/South dwelling unit) - 1FD Addresses assigned per the approved plans, Fire and Emergency street access (walkway) to the rear/North dwelling unit is from the West side. Street access must be provided & maintained at all times and the building addresses posted to be visible from the street in accordance with the Building By-law prior to Final Inspection. ******THIS PERMIT HAS BEEN ISSUED UNDER THE REQUIREMENTS OF VBBL 2019****** | 623175
DB-2021-01466 | 2021-07-22 | 3533 E GEORGIA STREET, Vancouver, BC V5K 2L9 | Building Permit | Development and Building Permit (DB) | New Building | Issued | Low Density Housing - New Building - To construct a two and half storey two-family dwelling ($623,175.00) with a detached accessory building (garage) ($10,000), at the rear providing 2 parking spaces, having vehicular access from the lane. 1. A/C Unit proposed in rear yard 2. Schedule B: (Jason Hui) P.Eng (778.319.3403) Structural & Geotechnical 3. BC Housing (Triple Crown Homes Ltd.) Note: This is a 2.5 storey building pursuant to the Zoning and Development By-Law Addressing Note: 3531 E Georgia St - 1st, 2nd & 3rd storey (rear/North dwelling unit) - 1FD 3533 E Georgia St - 1st, 2nd & 3rd storey (front/South dwelling unit) - 1FD Addresses assigned per the approved plans, Fire and Emergency street access (walkway) to the rear/North dwelling unit is from the West side. Street access must be provided & maintained at all times and the building addresses posted to be visible from the street in accordance with the Building By-law prior to Final Inspection. ******THIS PERMIT HAS BEEN ISSUED UNDER THE REQUIREMENTS OF VBBL 2019****** | 623175
BP-2021-01467 | 2021-07-12 | 3525 E GEORGIA STREET, Vancouver, BC V5K 2L9 | Building Permit | Building Permit (BP) | Demolition / Deconstruction | Completed | Low Density Housing - Demolition / Deconstruction - To demolish the existing one family dwelling building ($15,000) on this site by means of deconstruction. This permit is subject to the Green Demolition Bylaw (11023) Note: Pre-1950 recycling requirement: 75% of non-hazardous construction waste | 15000
EP-2021-02762 | 2021-04-15 | 181 W 5TH AVENUE, Vancouver, BC V5Y 1H9 | Electrical Permit | Commercial | New | Completed | Installation / Repair - Commercial - Run speaker wire for music in building | 6000
EP-2021-02774 | 2021-04-15 | 4755 CULLODEN STREET, Vancouver, BC V5V 4X8 | Electrical Permit | Residential | New | Completed | Installation / Repair - Residential - Main house electrical and low voltage rough in and finishing security electrical television cable data wiring and finishing main 200 amp service with duplex meter base 150 main house and 125 Laneway house >To construct a 2 storey one-family dwelling with a secondary suite located in the Basement ($905,625.00) with 1 open parking over gravel, providing 1 parking space, having vehicular access from the 20' Lane. The entire building to be sprinklered to NFPA 13D. 1. Covenant registered at the Land Title Office under CA8507839 2. No Strata Titling permitted 3. A/C Unit proposed in rear yard 4. Bar sink located in basement 5. Schedule B: (Md. Shaidul Alam) P.Eng (604.653.7475) Structural & Geotechnical 6. BC Housing (VCL Construction Ltd) This is a 2 storey building pursuant to the Zoning and Development By-Law ******THIS PERMIT HAS BEEN ISSUED UNDER THE REQUIREMENTS OF VBBL 2019****** All rooms adjacent to East and West exposing building face shall be sprinklered. "Combustible projections or roof soffits on an exposing building face shall not project to less than .45m from the property line and shall be in compliance with VBBL 2019 9.10.15.5.(11) Any alterations or conversions to the attached garage (if applicable) to habitable living space shall not be permitted without first obtaining the approval of the Director of Planning and the Chief Building Official. Thermal protection measures and Laneway house design guidelines shall be required to be met prior to the approval of the conversion. | 18000
PP-2021-01226 | 2021-04-15 | 333 E 64TH AVENUE, Vancouver, BC V5X 2M8 | Plumbing Permit | Residential | New | Completed | Residential - To install piping and fixtures for a new duplex. | NULL
EP-2021-02766 | 2021-04-12 | 3539 E 22ND AVENUE, Vancouver, BC V5M 2Z5 | Electrical Permit | Residential | New | Issued | Temporary Power - Residential - To provide temporary power. | NULL
PP-2021-01227 | 2021-04-15 | 4006 W 30TH AVENUE, Vancouver, BC V6S 1X5 | Plumbing Permit | Residential | New | Completed | Residential - Plumbing all 3 floors ** Amend 02/25/2022** Add one DCVA to irrigation system | NULL
GP-2021-01403 | 2021-04-15 | 6507 VIVIAN STREET, Vancouver, BC V5S 2T3 | Gas Permit | Residential | New | Completed | Residential - gas piping rough in & finishing | NULL
PP-2021-01287 | 2021-04-22 | 2062 SW MARINE DRIVE, Vancouver, BC | Plumbing Permit | Residential | New | Issued | Residential - cancel the previous contractors plumbing permit, PP-2017-04827, apply for finishing only, | NULL
PP-2021-01289 | 2021-04-22 | 2058 SW MARINE DRIVE, Vancouver, BC | Plumbing Permit | Residential | New | Issued | Residential - cancel the previous contractor, PP-2017-04826, apply for finishing only | NULL
PP-2021-01290 | 2021-04-22 | 2056 SW MARINE DRIVE, Vancouver, BC | Plumbing Permit | Residential | New | Issued | Residential - cancel the previous contractor permit, PP-2017-04825 | NULL
PP-2021-01228 | 2021-04-15 | 6462 MACDONALD STREET, Vancouver, BC V6N 1E6 | Plumbing Permit | Residential | New | Issued | Residential - ADD 4 FIXTURES >>>> AMEND: April 19, 2021 ADD KITCHEN SINK | NULL
EP-2021-02769 | 2021-04-14 | 1661 E 56TH AVENUE, Vancouver, BC | Electrical Permit | Residential | New | Completed | Installation / Repair - Residential - completion of security alarm system, TV and network | 850
EP-2021-02770 | 2021-04-13 | 3108 E GEORGIA STREET, Vancouver, BC V5K 2L1 | Electrical Permit | Residential | New | Issued | Temporary Power - Residential - To provide temporary power. NO DB: Work authorized by this permit is for placement of a temporary power pole only and does not authorize any site construction and/or excavation. A separate Building Permit will be required prior to commencement of any other work on this site. | NULL
GP-2021-01404 | 2021-04-16 | 26 W 22ND AVENUE, Vancouver, BC V5Y 2E8 | Gas Permit | Residential | New | Issued | Residential - GAS LINES - 1 UNDERGROUND TO POOL BOILER, 1 UNDERGROUND TO FIREPIT, 1 BBQ, 2 X FIREPLACES ROUGH IN ONLY | NULL
EP-2021-02771 | 2021-05-17 | 5880 VICTORIA DRIVE, Vancouver, BC V5P 3W9 | Electrical Permit | Commercial | Addition | Completed | Installation / Repair - Commercial - install heaters and lights pre tenant improvement >5880 Victoria Drive Interior alterations for demolition only of all interior partitions in this existing health enhancement center of this existing commercial building. Scope of work: Remove all non-load bearing walls to leave a shell space. Ok for Field Review as per Shelley Dugaro Separate permit(s) are required for future tenant improvements for the above spaces. Letters of assurance rcvd Architectural T Yip 604.669.9460 Structural P Lam 604.731.6584 Mechanical & Plumbing P Kuo 778.788.4925 Electrical M Ablang 778.357.0157 | 3000
DB-2021-01471 | 2021-07-06 | 418 E 30TH AVENUE, Vancouver, BC V5V 2V4 | Building Permit | Development and Building Permit (DB) | Addition / Alteration | Issued | Field Review - Addition / Alteration - Interior alterations to provide improvement to this existing one-family dwelling on this site. Scope of work: Full house renovation with relocation of interior walls, add and remove bedroom and bathrooms on both floors. New staircase to be removed and replaced with opposite direction staircase. Replace existing window in lower floor Family Room with sunken patio and French Doors in front yard. Schedule B (Structural) - Carlos Chiu, 604-737-9830 Ok for Field Review per Rosa A on April 13, 2021. Notes: 1. REUP: Upgrade to Minor Air Sealing and Attic Insulation 2. Building Not Sprinklered – No sprinkler inspection or permit required. | 200000
GP-2021-01406 | 2021-04-13 | 6749 RALEIGH STREET, Vancouver, BC V5S 2X2 | Gas Permit | Residential | Tenant Improvement | Completed | Residential - Hot Water Replacement | NULL
PP-2021-01229 | 2021-04-15 | 1735 E 2ND AVENUE, Vancouver, BC V5N 1E3 | Plumbing Permit | Residential | Addition | Completed | Residential - Extending new piping around addition. Installing drainage sump. Replacing existing section of sanitary >To permit exterior work only to this existing One Family Dwelling on this inside with lane site. Scope of work to include: Remove and repair the front porch and stairs, repairs to soffit and siding due to updates to porch. | NULL
BP-2021-01472 | 2021-04-16 | 3372 FLEMING STREET, Vancouver, BC V5N 3V5 | Building Permit | Building Permit (BP) | Addition / Alteration | Completed | Enquiry Centre - Addition / Alteration - To alter the interior only of the existing one-family dwelling with secondary suite to provide abatement of hazardous materials. NOTES: 1. No new work permitted. 2. No exterior work permitted. 3. This issuance of this Building Permit does not guarantee issuance of any subsequent building permit(s) for future work. Owner(s) proceeds at their own risk. OK for SIPS without drawings as per A.Patterson, April 13/21. | 12000
BP-2021-01474 | 2021-09-07 | 6370 BLENHEIM STREET, Vancouver, BC V6N 1R4 | Building Permit | Building Permit (BP) | Demolition / Deconstruction | Completed | Low Density Housing - Demolition / Deconstruction - To demolish the existing one family dwelling building ($15,000) on this site by means of deconstruction. This permit is subject to the Green Demolition Bylaw (11023) Note: Pre-1950 recycling requirement: 75% of non-hazardous construction waste | 15000
GP-2021-01407 | 2021-04-13 | 3131 SONGBIRD MEWS, Vancouver, BC | Gas Permit | Residential | Renovation | Issued | Residential - re re tankless | NULL
EP-2021-02772 | 2021-04-15 | 2725 W 43RD AVENUE, Vancouver, BC V6N 3H8 | Electrical Permit | Residential | New | Completed | Installation / Repair - Residential - Main house relocate to the laneway house Install new feeder to existing main house.( install new service with two meters at laneway house) | 4000
GP-2021-01410 | 2021-04-13 | 3122 PIERVIEW CRESCENT, Vancouver, BC | Gas Permit | Residential | Renovation | Completed | Residential - re re water heater | NULL
BP-2021-01479 | 2021-04-30 | 1558 W BROADWAY, Vancouver, BC | Building Permit | Building Permit (BP) | Addition / Alteration | Completed | Field Review - Addition / Alteration - Ground level Interior alterations only to provide tenant improvements for a new Health Care Office use with ancillary Health Enhancement Centre use (for Registered Canadian Reflexology Therapist in Treatment Room #2) in this existing commercial building. Scope of work: interior demo of all walls/doors/finishes and construct new walls/doors, finishes for 8 treatment rooms, staff kitchen, office and reception/waiting area. Existing washrooms remain as is. No changes to plumbing in kitchen. Tenant: Massage Addict OK to process as BP only for the ancillary Health Enhancement Centre use as determined by Andrew Wroblewski, April 13, 2021. OK for field review as per Howie Chow, April 13, 2021. *DBI to determine if Special Sprinkler Permit is required. (Required per DBI) Energy Upgrade: E2 - Lighting - Upgrade to Local Control (per 9.4.1.1.(a) of ASHRAE 90.1-2016) | 200000
BP-2021-01480 | 2021-12-24 | 8030 OAK STREET, Vancouver, BC V6P 4A7 | Building Permit | Building Permit (BP) | Salvage and Abatement | Completed | Enquiry Centre - Salvage and Abatement - Interior alterations to allow salvage of non-structural building components prior to or during abatement work and removal of non-structural hazardous materials in this existing one-family dwelling. A separate building permit is required to demolish or deconstruct the building. QP is Ramin Hamidnejad of Kinetic OHS Services Ltd. OK for SIPs per Jamie Zhang, April 13th, 2021 Note : This is a salvage and abatement permit only and does not authorize any demolition or deconstruction work on the house. Once you have completed your salvage and abatement, please send the report to enviro.reporting@vancouver.ca | 0
PP-2021-01231 | 2021-04-15 | 78 E 51ST AVENUE, Vancouver, BC V5X 1B9 | Plumbing Permit | Residential | New | Expired | Residential - Plumbing for new: >To construct a 2 storey laneway house building ($159,810.00) with an open parking pad providing 1 parking space over gravel, having vehicular access from the 20' Lane. Note: This is a 1 ½ storey building pursuant to the Zoning & Development By-law. The entire building to be sprinklered to NFPA 13D. 1. Schedule B: (Shaozhe Guo) P.Eng (778.926.0525) Structural & Geotechnical 2. BC Housing (Pridwen Construction Ltd) NOTE: To achieve the required FSR. A floor space exclusion of 3% has been applied to this application as per section 11.17.24 of the district schedule, to accommodate improved building performance. "Combustible projections or roof soffits on an exposing building face shall not project to less than .45m from the property line and shall be in compliance with VBBL 2019 9.10.15.5.(11)" ******THIS PERMIT HAS BEEN ISSUED UNDER THE REQUIREMENTS OF VBBL 2019****** *EXISTING HOUSE* Note: Bldg 1 (principal bldg) addressed #1- 78 E 51st AV retained on site. | NULL
DB-2021-01482 | 2022-01-14 | 3076 E 59TH AVENUE, Vancouver, BC V5S 2B3 | Building Permit | Development and Building Permit (DB) | New Building | Issued | Low Density Housing - New Building - To construct a 2 storey laneway house building ($225,000.00) with 1 on grade parking space, having vehicular access from the lane. NOTE: To achieve the required FSR a floor space exclusion of 3% has been applied to this application as per section 11.17.24(d) of the district schedule, to accommodate improved building performance. 1. No A/C unit proposed 2. Schedule B: Shamsul Alam Shikder P.Eng (604-255-3740) Structural & Geotechnical 3. BC Housing: TVK Construction Ltd. Note: This is a 1 1/2 storey building pursuant to the Zoning & Development By-law Any alterations or conversions to the attached garage (if applicable) to habitable living space shall not be permitted without first obtaining the approval of the Director of Planning and the Chief Building Official. Thermal protection measures and Laneway house design guidelines shall be required to be met prior to the approval of the conversion. #3-3076 E 59th Av - Laneway House Note: As a result of the addition of the laneway house, the main house / principal dwelling will be assigned a suite number and the site will be as follows: #1-3076 E 59th Av - Principal Dwelling #3-3076 E 59th Av - Laneway House Address and suite numbers assigned as per approved plans for Fire and Emergency response. The address number is to be posted on the building to be visible from the street and the suite numbers are to be posted at the suite entries in accordance with the Building By-law prior to final inspection. ******THIS PERMIT HAS BEEN ISSUED UNDER THE REQUIREMENTS OF VBBL 2019****** | 225000
DB-2021-01483 | 2022-02-22 | 8070 OAK STREET, Vancouver, BC V6P 4A7 | Building Permit | Development and Building Permit (DB) | Demolition / Deconstruction | Issued | Enquiry Centre - Demolition / Deconstruction - To provide for the Demolition/Deconstruction of this existing One-Family Dwelling building on this site. Ok for SIPs per Jamie Zhang, April 13th, 2021 Recycling requirement 75% "Notice of Demolition must be provided to District Building Inspector 24 hours in advance of demolition by calling 3-1-1 or 604-873-7000 outside of Vancouver." The deconstruction shall be in accordance with the submitted deconstruction plan and to be confirmed through an acceptable Deconstruction Compliance Report form with copies of recycling and disposal facility receipts. Attach all receipts and submit by email to compliancereport@vancouver.ca. All deconstruction is to be completed to the satisfaction of the Director of Planning prior to the issuance of the building permit. | 16000
BP-2021-01485 | 2021-12-23 | 8070 OAK STREET, Vancouver, BC V6P 4A7 | Building Permit | Building Permit (BP) | Salvage and Abatement | Completed | Enquiry Centre - Salvage and Abatement - Interior alterations to allow salvage of non-structural building components prior to or during abatement work and removal of non-structural hazardous materials in this existing one-family dwelling. A separate building permit is required to demolish or deconstruct the building. QP is Ramin Hamidnejad of Kinetic OHS Services Ltd. OK for SIPs per Jamie Zhang, April 13th, 2021 Note : This is a salvage and abatement permit only and does not authorize any demolition or deconstruction work on the house. Once you have completed your salvage and abatement, please send the report to enviro.reporting@vancouver.ca | 0
DB-2021-01489 | 2022-02-22 | 8110 OAK STREET, Vancouver, BC V6P 4A7 | Building Permit | Development and Building Permit (DB) | Demolition / Deconstruction | Issued | Enquiry Centre - Demolition / Deconstruction - To provide for the Demolition/Deconstruction of this existing One-Family Dwelling building on this site. Ok for SIPs per Jamie Zhang, April 13th, 2021 Recycling requirement 75% "Notice of Demolition must be provided to District Building Inspector 24 hours in advance of demolition by calling 3-1-1 or 604-873-7000 outside of Vancouver." The deconstruction shall be in accordance with the submitted deconstruction plan and to be confirmed through an acceptable Deconstruction Compliance Report form with copies of recycling and disposal facility receipts. Attach all receipts and submit by email to compliancereport@vancouver.ca. All deconstruction is to be completed to the satisfaction of the Director of Planning prior to the issuance of the building permit. | 16000
DB-2021-01491 | 2022-02-22 | 8130 OAK STREET, Vancouver, BC V6P 4A7 | Building Permit | Development and Building Permit (DB) | Demolition / Deconstruction | Issued | Enquiry Centre - Demolition / Deconstruction - To provide for the Demolition/Deconstruction of this existing One-Family Dwelling building on this site. Ok for SIPs per Jamie Zhang, April 13th, 2021 Recycling requirement 75% "Notice of Demolition must be provided to District Building Inspector 24 hours in advance of demolition by calling 3-1-1 or 604-873-7000 outside of Vancouver." The deconstruction shall be in accordance with the submitted deconstruction plan and to be confirmed through an acceptable Deconstruction Compliance Report form with copies of recycling and disposal facility receipts. Attach all receipts and submit by email to compliancereport@vancouver.ca. All deconstruction is to be completed to the satisfaction of the Director of Planning prior to the issuance of the building permit. | 16000
BP-2021-01492 | 2021-12-23 | 8130 OAK STREET, Vancouver, BC V6P 4A7 | Building Permit | Building Permit (BP) | Salvage and Abatement | Completed | Enquiry Centre - Salvage and Abatement - Interior alterations to allow salvage of non-structural building components prior to or during abatement work and removal of non-structural hazardous materials in this existing one-family dwelling. A separate building permit is required to demolish or deconstruct the building. QP is Ramin Hamidnejad of Kinetic OHS Services Ltd. OK for SIPs per Jamie Zhang, April 13th, 2021 Note : This is a salvage and abatement permit only and does not authorize any demolition or deconstruction work on the house. Once you have completed your salvage and abatement, please send the report to enviro.reporting@vancouver.ca | 0
DB-2021-01494 | 2021-10-25 | 1742 E 28TH AVENUE #3, Vancouver, BC V5N 2X6 | Building Permit | Development and Building Permit (DB) | New Building | Issued | Low Density Housing - New Building - To construct a 2 storey laneway house building ($208,750) with 1 open parking pad having vehicular access from the 20' Lane. Note: This is a 1 ½ storey building pursuant to the Zoning & Development By-law. 1. Covenant not required with existing house 2. No Strata Titling permitted 3. No A/C Unit proposed 4. Schedule B: (Shambhu N. Biswas) P.Eng (604.250-8666) Structural & Geotechnical 5. HPO: P.Y. Chue Construction Ltd. NOTE: To achieve the required FSR. A floor space exclusion of 3% has been applied to this application as per section 11.24.18 of the district schedule, to accommodate improved building performance. Address Information: #1-1742 E 28th Av – Principle Dwelling #3-1742 E 28th Av – Laneway House Address has been assigned per the approved plans as the fire/emergency access to the laneway house is from the South side. This access must be provided & maintained at 20' Lane at all times in accordance with the Building By-law. NOTE: Information regarding the principal building on the survey and site plan is for reference only. Any discrepancy between information regarding the principal building on the survey and/or site plan and approved permit drawings for the principal building are neither approved nor authorized under this laneway house permit. *EXISTING HOUSE* Note: Bldg 1 (principal bldg) addressed #1-1742 E 28th Ave retained on site. **THIS PERMIT HAS BEEN ISSUED UNDER THE REQUIREMENTS OF VBBL #12511 (2019) ** ****All project coordinator notes has been accepted by the applicant**** NOTE : Main House exterior fireplace removal on a separate building permit (BP). The Main House exterior fireplace removal work to be completed prior to the Final inspection of the Laneway House. | 208750
EP-2021-03384 | 2021-05-06 | 1080 HOWE STREET, Vancouver, BC V6Z 2T1 | Electrical Permit | Commercial | Renovation | Issued | Installation / Repair - Commercial - connect existing freight elevator to existing DDRS >Interior alterations for an elevator upgrade to this existing mixed-use commercial/residential high-rise building to meet the requirements of CSA-B44. Revision #1: Add DDRS panel in lobby. P Volpi, Oct. 31, 2019. | 1500
DB-2021-01496 | 2022-01-17 | 3535 W 11TH AVENUE, Vancouver, BC V6R 2K3 | Building Permit | Development and Building Permit (DB) | New Building | Issued | Low Density Housing - New Building - To construct a two-storey two-family dwelling ($705,000) with a detached accessory building (garage) at the rear providing 2 parking spaces, having vehicular access from the lane. Note: This Building Permit will remain in a suspended status until the associated (green) Demolition Permit BP-2021-01497 is completed. Note: This is a 2.5 storey building pursuant to the Zoning and Development By-Law 1. A/C units proposed in the rear yard 2. No bar sinks proposed 3. Schedule B: ALAN PRAHALAD 604-831-1431 Structural & Geotechnical 4. HPO: Residential Builder - 0938862 B.C. Ltd. (KMB Properties) Address number assigned as per approved plans for Fire and Emergency response. The address number is to be posted and to the building and to be visible from the street in accordance with the Building By-law prior to final inspection. ******THIS PERMIT HAS BEEN ISSUED UNDER THE REQUIREMENTS OF VBBL #12511 (2019)****** | 705000
BP-2021-01497 | 2022-01-17 | 3535 W 11TH AVENUE, Vancouver, BC V6R 2K3 | Building Permit | Building Permit (BP) | Demolition / Deconstruction | Completed | Low Density Housing - Demolition / Deconstruction - To demolish the existing one family dwelling building ($15,000) on this site by means of deconstruction. Demo Declaration – AKAL DEMOLITION & EXCAVATING LTD. (778-318-1373) This permit is subject to the Green Demolition Bylaw (11023) Pre-1950 with Character Merit: Green Demolition Conditions Apply 90% Recycling Rate of Building Materials Required | 15000
PP-2021-01234 | 2021-04-14 | 7791 ELLIOTT STREET #3, Vancouver, BC V5S 2P1 | Plumbing Permit | Residential | New | Completed | Residential - Installation of plumbing fixtures. (LANEWAY HOUSE) >To construct a 2 storey laneway house building ($249,082.50) with an open parking pad providing 1 parking space over gravel, having vehicular access from the 20' Lane. | NULL
PP-2021-01233 | 2021-04-15 | 1925 NAPIER STREET, Vancouver, BC V5L 2N6 | Plumbing Permit | Residential | New | Completed | Residential - Sumps | NULL
GP-2021-01413 | 2021-04-16 | 3534 W 12TH AVENUE, Vancouver, BC V6R 2N4 | Gas Permit | Residential | Addition | Stop Work | Residential - Install Two natural gas fireplaces 1 - One Zero Clearance Fireplace 2 - One Fireplace insert | NULL
EP-2021-02790 | 2021-04-15 | 22 W 2ND AVENUE, Vancouver, BC V5Y 1B3 | Electrical Permit | Commercial | Renovation | Completed | Installation / Repair - Commercial - Access Control, Intrusion & CCTV System | 2500
EP-2021-02779 | 2021-04-16 | 4900 CARTIER STREET #60, Vancouver, BC V6M 4H2 | Electrical Permit | Commercial | Renovation - Dwelling Unit(s) only | Completed | Installation / Repair - Commercial - Full renovation. new outlets, appliance circuits, lighting circuits, millwork lighting. EV charger circuit (does not include installation of charger). Data and cable wiring. No changes to service #60 - Exterior and Interior alterations to provide improvements to townhouse unit #36 in this multiple dwelling building on this site. Scope to Include: - Adding two exterior windows to rear of unit and replacing two other windows and exterior door. - Renovate kitchen and add some new interior walls for closets and rooms. - New handrail, guardrail, and metal pickets - New flooring, hot water and condense boiler, new gas fireplace, electrical, fixtures and appliances. New paint throughout | 35000
GP-2021-01414 | 2021-04-16 | 3040 E 8TH AVENUE, Vancouver, BC V5M 1X3 | Gas Permit | Residential | Renovation | Completed | Residential - 1 Boiler and piping only for 1 Range and 1 BBQ >>> Amend: July 26th -Please add Range and BBQ Box to permit. Existing permit is for piping only for those 2 items. -Range - 45000 BBQ - 40000 | NULL
PP-2021-01240 | 2021-04-15 | 1807 W 60TH AVENUE, Vancouver, BC V6P 2A8 | Plumbing Permit | Residential | Renovation | Completed | Residential - plumbing works Interior alterations to provide updates on the 1st and 2nd floor of this existing one-family dwelling building on the site. Scope of work includes: alterations to remove walls, doors and plumbing fixtures; build 3 new bathrooms, new laundry room, walk-in closet, millwork and attic access hatch, install new plumbing fixtures, doors and finishes throughout. OK for Field Review as per S.Yu on Feb 3, 2021 Notes: ~ Energy Upgrade: No additional upgrades as per REUP form ~ No proposed changes to site plan - refer to DE403819 for approved Landscape plan. ~ Building Sprinklered – Sprinkler Permit NOT required. ~ District Building Inspector to determine on site if removal of wall(s) requires a Structural Engineer.> | NULL
BP-2021-01507 | 2021-05-03 | 3476 W BROADWAY, Vancouver, BC | Building Permit | Building Permit (BP) | Addition / Alteration | Completed | High Density Housing / Commercial - Addition / Alteration - Change of use from Retail (E) to Fitness Centre (A2) in existing 1-storey building. Since this is a small suite and Article 3.1.2.6 applies to this project, the applicant would like the use to be office (D). The tenant states that occupant load won't be any more than 4 people at any given time. See operational letter in Application Documents tab. VBBL 2019 Reviewed during COVID-19 Pandemic | 5000
EP-2021-02785 | 2021-04-14 | 1118 E 54TH AVENUE #3, Vancouver, BC V5X 1L9 | Electrical Permit | Residential | New | Completed | Installation / Repair - Residential - 400 amp services, New installation . All electrical roughing and finish, 200 amp goes to main house , 200 amp goes to Lwh. Load calc attached The entire building, INCLUDING THE ATTACHED GARAGE (if applicable), to be sprinklered to NFPA 13R. | 8000
DB-2021-01508 | 2021-11-16 | 3361 MONMOUTH AVENUE, Vancouver, BC V5R 5R7 | Building Permit | Development and Building Permit (DB) | New Building | Issued | Low Density Housing - New Building - To construct a two-storey two-family dwelling with two secondary suites ($934,750) located in the basement, with a 2 car detached accessory building (garage) and 2 surface parking spaces at the rear providing 4 total parking spaces, having vehicular access from the lane. Note: This is a 2 storey building pursuant to the Zoning and Development By-Law 1. Covenant registered at the Land Title Office under CA9224069 2. A/C units proposed in the rear yard 3. Schedule B: Jason Hui, P.Eng (778-319-3403) Structural & Geotechnical 4. HPO: Residential Builder - JHN Development Ltd. Address Note: WEST UNIT #1-3361 Monmouth Av - One Family Dwelling (1st & 2nd floor) #2-3361 Monmouth Av - Secondary Suite (basement) EAST UNIT #1-3363 Monmouth Av - One Family Dwelling (1st & 2nd floor) #2-3363 Monmouth Av - Secondary Suite (basement) Address and suite numbers assigned as per approved plans for Fire and Emergency response. The address numbers are to be posted to the building to be visible from the street and the suite numbers are to be posted at the suite entries in accordance with the Building By-law prior to final inspection. ******THIS PERMIT HAS BEEN ISSUED UNDER THE REQUIREMENTS OF VBBL #12511 (2019)****** | 934750
GP-2021-01415 | 2021-04-16 | 3539 E 22ND AVENUE #3, Vancouver, BC V5M 2Z5 | Gas Permit | Residential | New | Completed | Residential - gas works | NULL
GP-2021-01416 | 2021-04-13 | 6411 BROOKS STREET, Vancouver, BC V5S 3J3 | Gas Permit | Residential | Renovation | Completed | Residential - Furnace and tankless Re&Re | NULL
DB-2021-01514 | 2021-08-09 | 3590 E PENDER STREET, Vancouver, BC V5K 2E3 | Building Permit | Development and Building Permit (DB) | New Building | Issued | Low Density Housing - New Building - To construct a 2 storey two-family dwelling with 2 secondary suites located in the Basement ($1,090,750) with a detached accessory building (garage) and 1 open parking at the rear providing 2 parking spaces, having vehicular access from the lane. Note: This Building Permit will remain in a suspended status until the associated (green) Demolition Permit BP-2021-01515 is completed. 1. Covenant to be registered at the Land Title Office prior to sheathing inspection 2. A/C proposed – Exterior component located in rear yard, Interior component located in second floor 3. No bar sink 4. Schedule B: Tsung-Hua Yang (604.729.0585) Structural & Geotechnical 5. HPO: Residential Builder- Leone Construction Inc 6. Rev #2: 2 heat pump condensers proposed and 1 gas BBQ Note: This is a 2 storey CHBA net zero building pursuant to the Zoning and Development By-Law Address Note: FRONT UNIT #1-3590 E Pender St - One Family Dwelling (1st & 2nd floor) #2-3590 E Pender St - Secondary Suite (basement) WEST UNIT #1-3588 E Pender St - One Family Dwelling (1st & 2nd floor) #2-3588 E Pender St - Secondary Suite (basement) Address and suite numbers assigned as per approved plans for Fire and Emergency response. The address numbers are to be posted on the building to be visible from the street and the suite numbers are to be posted at the suite entries in accordance with the Building By-law prior to final inspection. **THIS PERMIT HAS BEEN ISSUED UNDER THE REQUIREMENTS OF VBBL #12511 (2019)** | 1090750
EP-2021-02789 | 2021-04-13 | 2725 W 14TH AVENUE, Vancouver, BC V6K 2X1 | Electrical Permit | Residential | New | Issued | Temporary Power - Residential - To provide temporary power. | NULL
BP-2021-01515 | 2021-08-04 | 3590 E PENDER STREET, Vancouver, BC V5K 2E3 | Building Permit | Building Permit (BP) | Demolition / Deconstruction | Completed | Low Density Housing - Demolition / Deconstruction - To demolish the existing one family dwelling building ($15,000) on this site by means of deconstruction. Demo Declaration – Khela Excavating Ltd. (778)-384-5050 This permit is subject to the Green Demolition Bylaw (11023) Pre-1950: Green Demolition Conditions Apply 75% Recycling Rate of Building Materials Required | 15000
BP-2021-01516 | 2021-06-21 | 3590 E PENDER STREET, Vancouver, BC V5K 2E3 | Building Permit | Building Permit (BP) | Salvage and Abatement | Completed | Low Density Housing - Salvage and Abatement - Salvage and abatement permit only for DB-2021-01514 and to be completed under the supervision of a registered professional. This permit does not authorize demolition, deconstruction or construction work. QP: Harvey Wong Kinetic OHS CRSP, ROHT* 604-988-0099 Demolition/ Deconstruction Permit: BP-2021-01515 Building Permit: DB-2021-01514 | 0
DB-2021-01517 | 2021-05-17 | 1404 COMMERCIAL DRIVE, Vancouver, BC V5L 3X9 | Building Permit | Development and Building Permit (DB) | Addition / Alteration | Issued | Field Review - Addition / Alteration - To permit exterior alterations to this existing Restaurant on this site. Scope to Include: Removing a portion of the retaining wall at the rear and creating a garbage enclosure and new access. Work all exterior only. Ok For Field Review per A.Campbell - April.13.2021 Exterior Alts OK for Hamid.S Energy Exempt, Exterior work Only letters of assurance submitted by: Rosa Salcido, Registered Architect, 778-389-4904 Structural Schedule B Note to applicant: The services of a structural engineer may be required, based upon site inspection by the District Building Inspector. | 10800
EP-2021-02793 | 2021-04-14 | 1702 E 36TH AVENUE, Vancouver, BC V5P 1C5 | Electrical Permit | Residential | New | Completed | Installation / Repair - Residential - NEW ELECTRICAL FOR DUPLEX MAIN SERVICE 200AMPS 125AMPS TO EACH UNIT 20 Amp car charger ccts. >To construct a two-storey two-family dwelling ($575,250.00) with a detached accessory building (garage) at the rear providing 2 parking spaces, having vehicular access from the lane. Note: This is a 2 storey building pursuant to the Zoning and Development By-Law 1. A/C units proposed 2. No Bar sinks proposed 3. Schedule B: A Prahalad P.Eng (604 831-1431) Structural & Geotechnical 4- HPO: Residential Builder- 0956111 BC Ltd. The entire building, to be sprinklered to 2x NFPA 13D. ****residential projects will now require schedule B as part of the sprinkler application**** Address Note: 1702 E 36th Av – Front Unit - One Dwelling (north portion of 1st and 2nd storey) *Primary 5222 Argyle St – Back Unit - One Dwelling (south portion of 1st and 2nd storey) Addresses assigned per approved plans. Fire and Emergency street access to the back unit is from Argyle St. Street access must be provided and maintained at all times. The building addresses are to be posted and to be visible from the street in accordance with the Building By-law prior to final inspection. ******THIS PERMIT HAS BEEN ISSUED UNDER THE REQUIREMENTS OF VBBL 2019 (#12511)****** | 22000
BP-2021-01521 | 2021-04-22 | 2300 GUELPH STREET, Vancouver, BC V5T 3P1 | Building Permit | Building Permit (BP) | Temporary Building / Structure | Issued | High Density Housing / Commercial - Temporary Building / Structure - SPECIAL EVENT: Building Permit for DP-2018-00361 Including the Operational Letter and Traffic Management Plan submitted by Laura Smit of the Vancouver Farmer's Market, stamped "RECEIVED" by his Department on April 17, 2018, to use this site for a Farmer's Market on Sundays, between the hours of 10:00 a.m. and 2:00 p.m. (set-up to begin at 8:00 a.m. and take-down to be completed by 3:30 p.m.), for a maximum of 42 stalls, from May to October, expiring October 31, 2023 unless extended in writing by the Director of Planning. Notes: 1. Building permit expires October 31, 2021. A new building permit shall be applied for if event is to occur in 2022. 2. Note: This is a shadow permit issued as a courtesy. | 0
BP-2021-01522 | 2021-06-02 | 289 ALEXANDER STREET #434, Vancouver, BC V6A 4H6 | Building Permit | Building Permit (BP) | Addition / Alteration | Issued | Field Review - Addition / Alteration - #434 - 4th Floor Interior alterations to provide improvements in unit #434 to do bathroom and kitchen renovation in this existing multiple dwelling building on this site. OK For Field Review per Kim V -April 13/21 Energy requirements: E2 - Appliances - Upgrade to an Energuide/Energy Star appliance (fridge; dishwasher) Note to applicant: The services of a structural engineer may be required, based upon site inspection by the District Building Inspector. | 18500
SP-2021-00486 | 2021-06-22 | 485 W 8TH AVENUE, Vancouver, BC V5Y 3Z5 | Sprinkler Permit | Commercial | Tenant Improvement | Completed | Commercial - For sprinkler system alterations to the 2019 VBBL and NFPA 13, 2013 for the tenant improvements to provide interior alterations to reconfigure the amenity area on the P1 and P2 level including change the amenity work shop to an amenity exercise room and add a amenity work shop on the P2 level in this existing mixed use building on this site. This application does not include any of the following: • Warehouse storage arrangements, or mobile compact storage arrangements. • Changes to the sprinkler system supply piping (e.g. valves, mains, cross-mains, etc.). • Flexible sprinkler pipe. • Information Technology Equipment Rooms (e.g. IT Rooms, LAN Rooms, etc.). • New alternative solutions and/or modifications to existing alternative solutions. • Change in occupancy and/or hazard classification. Notes: 1. Permit reviewed during COVID-19 Pandemic. 2. Per letter from SDM Reality Advisor dated June 21, 2021 (originally submitted under DP-2019-00127) the amenity work shop is intended to be limited to a use similar to a Hobby Room (light DIY projects only). Tenants have been advised of the rules, regulations and limitations. There will be no heavy equipment or power tools, and no aerosol sprays or paints. 3. Per May 13, and May 31, 2021 email correspondence from Mr. Alex Hoffman, P.Eng. this space will not exceed the limits for Ordinary hazard (Group 1) - combustibility will be low, quantity of combustibles will be moderate, and stockpiles of combustibles will not exceed 8 ft (2.4 m). 4. One set of approved drawings and permit to be available for viewing at the jobsite. | NULL
BP-2021-01526 | 2021-05-31 | 3267 E 29TH AVENUE, Vancouver, BC V5R 1W4 | Building Permit | Building Permit (BP) | Salvage and Abatement | Completed | Low Density Housing - Salvage and Abatement - Salvage and abatement permit only for DB-2021-01524 and to be completed under the supervision of a registered professional. This permit does not authorize demolition, deconstruction or construction work. QP: Ramin Hamidnejad - Kinetic OHS Services - 604-988-0099 | 0
DB-2021-01527 | 2021-05-13 | 2628 YEW STREET, Vancouver, BC V6K 4T4 | Building Permit | Development and Building Permit (DB) | Addition / Alteration | Completed | Field Review - Addition / Alteration - Exterior and interior alterations to repair beam and post outside of dwelling unit #206 on the north elevation of this multiple dwelling building on this site. Exterior material to be removed and reapplied after repair. OK for DB per K.Graham, April 13, 2021 OK for Field Review per W.Wong, April 13, 2021 letters of assurance submitted by: Chungmo Chung, P.Eng, 604-469-3723, Structural Schedule B. | 15000
BP-2021-01531 | 2021-06-04 | 650 W GEORGIA STREET, Vancouver, BC V6B 4N9 | Building Permit | Building Permit (BP) | Addition / Alteration | Completed | Field Review - Addition / Alteration - #1-B15 Interior alterations to provide improvements to this existing limited retail food (E) tenant (Tim Hortons) of this existing commercial building on this site. Scope of work: Store renovation, Construct interior walls in kitchen. Re and re service area. Some equipment to remain, some relocate and some new. Plumbing, HVAC and Electrical work. Schedule A submitted by SO HYEON LEE Schedule B Arch submitted by SO HYEON LEE Schedule B EL./Mech./PL. submitted by BRENT YEE CHING Energy Upgrade not required - Boma Best | 180000
BP-2021-01536 | 2021-05-20 | 8325 FRENCH STREET, Vancouver, BC V6P 4W3 | Building Permit | Building Permit (BP) | Salvage and Abatement | Completed | Enquiry Centre - Salvage and Abatement - To provide Salvage and Abatement to this 1 FD on this site. | 0
BP-2021-01538 | 2021-05-20 | 8341 FRENCH STREET, Vancouver, BC V6P 4W3 | Building Permit | Building Permit (BP) | Salvage and Abatement | Completed | Enquiry Centre - Salvage and Abatement - To provide Salvage and Abatement to this 1 FD on this site. | 0
BP-2021-01539 | 2021-06-01 | 2845 W 14TH AVENUE, Vancouver, BC V6K 2X3 | Building Permit | Building Permit (BP) | Addition / Alteration | Issued | Field Review - Addition / Alteration - Interior alterations to provide improvements to this existing one family dwelling on this site. Scope of work: new fixtures, lighting, millwork, interior doors, flooring (refinish existing/new) throughout Main Floor: reconfigure kitchen with new appliances, cabinets/countertops, remove interior doors and replace with archways Second Floor: remove den and existing closet for new master bedroom layout with dual walk in closets, relocate interior wall between the office and washroom to accommodate for new washroom configuration Basement: new interior walls for under stair storage, rec room and full washroom, relocate washer/dryer, new closets, new dishwasher, fridge and sink Letters of Assurance submitted by: Structural Schedule B, Spencer Chung P.Eng, STRUCTENG, 604-358-7006 OK For Field Review per Kim V - Apr 13/21 | 70000
BP-2021-01540 | 2021-05-05 | 175 W CORDOVA STREET, Vancouver, BC V6B 1E1 | Building Permit | Building Permit (BP) | Addition / Alteration | Issued | High Density Housing / Commercial - Addition / Alteration - Interior alterations to provide voluntary Fire Alarm System upgrades in this existing 4-storey office building on this site, option #1 per bulletin 2018-004-BU/EL. * An updated Fire Safety Plan with 2-stage Fire Alarm procedures is required to be submitted to VF&RS. Scope of work: - Provide & install new two-stage, addressable NFS2-3030 fire alarm panel. Panel will be relocated from Level 4 to main lobby entrance, including a new riser. - Provide & install new smoke detectors in front of elevator lobbies and top of elevator shaft. - The fire alarm panel upgrade will install new initiating devices to facilitate the future Freight Elevator Modernization for elevator recall. - Provide & install new pull stations as per drawings. - Existing relays to be reconnected and existing sequence of operation to remain. Building Review Branch Notes: - Schedule B (Architectural & Electrical) submitted - Installation and Verification of the fire alarm system shall be in conformance with CAN/ULC-S524-14 and CAN/ULC-S537-13 * Reviewed as per VBBL 2019 and issued during 2020/2021 Pandemic Crisis. | 69299
BP-2021-01543 | 2021-04-19 | 436 E 55TH AVENUE, Vancouver, BC V5X 1N4 | Building Permit | Building Permit (BP) | Salvage and Abatement | Completed | Low Density Housing - Salvage and Abatement - Salvage and abatement permit only for DB-2021-01541 and to be completed under the supervision of a registered professional. This permit does not authorize demolition, deconstruction or construction work. QP: Ramin Hamidnejad - Kinetic OHS Services - 604-988-0099 | 0
PP-2021-01242 | 2021-04-16 | 1537 BURNABY STREET, Vancouver, BC V6G 1X1 | Plumbing Permit | Commercial | Tenant Improvement | Completed | Commercial - Install 3 New back flow preventer | NULL
BP-2021-01547 | 2021-05-26 | 6498 CARTIER STREET, Vancouver, BC V6M 3B1 | Building Permit | Building Permit (BP) | Salvage and Abatement | Completed | Low Density Housing - Salvage and Abatement - Salvage and Abatement Permit To be completed under the supervision of a registered professional. This permit does not authorize demolition, deconstruction or construction work. QP: Harvey Wong, CRSP, ROHT of Kinetic OHS Services Ltd. Building permit: DB-2021-01545 Demolition permit: DB-2021-01546 | 0
PP-2021-01330 | 2021-04-23 | 548 ROBSON STREET, Vancouver, BC | Plumbing Permit | Commercial | Tenant Improvement | Completed | Commercial - Plumbing *** This permit issued w/o plg plan review*** per Lloyd Cheung | NULL
EP-2021-02795 | 2021-04-15 | 2387 YORK AVENUE, Vancouver, BC V6K 1C8 | Electrical Permit | Commercial | Renovation - Dwelling Unit(s) only | Completed | Installation / Repair - Commercial - - building is being restored after a fire - 5 of the 9 units to be re wired completely - all feeders to remain but panels to be replaced - fire alarm to be tested and verified - common hallways to remain as is Interior and exterior alterations to repair damage caused by fire to the 4 storey multi family dwelling containing 10 dwelling units. 6 units are receiving significant repairs due to fire, smoke and water damage. 4 units are receiving primarily cosmetic repairs. | 20000
EP-2021-02796 | 2021-04-19 | 1630 BURNABY STREET, Vancouver, BC V6G 1X2 | Electrical Permit | Commercial | Renovation | Completed | Installation / Repair - Commercial - Change the failed Pyrene 4000 Fire Panel to Mircom FA-1000 Fire Panel. We are Replacing a faulty Fire Alarm panel with new Fire Alarm panel. Bulletin 2018-004 BU/EL Category 2, Attachment 1, C system without altering the existing wiring and existing outlet boxes or field devices. New control unit is compatible with all the existing devices incorporated in the existing FAS. Re verification. | 2500
GP-2021-01426 | 2021-04-16 | 3348 CLIVE AVENUE, Vancouver, BC V5R 4V5 | Gas Permit | Residential | New | Issued | Residential - Gas line for boiler only | NULL
PP-2021-01298 | 2021-04-19 | 6082 TYNE STREET, Vancouver, BC V5S 3L4 | Plumbing Permit | Residential | New | Issued | Residential - new plumbing for laneway house | NULL
SP-2021-00493 | 2021-04-14 | 235 MAIN STREET, Vancouver, BC | Sprinkler Permit | Commercial | Renovation | Issued | Commercial - relocate fire department connection >interior and exterior alteration and a change of occupancy of the main floor from retail (E) to ancillary office, kitchen, dining area (C) serving the occupants of the SRO's on the floors above. Reviewed under the 2014 VBBL. >>*****This application does not include any of the following: 1. Not more than 20 sprinklers (add, relocate, or remove), 2. hydraulic calculations, 3. change in occupancy and /or hazard classification, 4. warehouse storage arrangements, 5. mobile compact storage arrangements, 6. alternative solutions, 7. changes to the sprinkler system supply piping (e.g. valves, mains, cross-mains, branch-lines, etc.), or 8. flexible sprinkler pipe. | NULL
GP-2021-01427 | 2021-04-16 | 1026 HAZELTON STREET, Vancouver, BC V5K 4H9 | Gas Permit | Residential | New | Completed | Residential - To install boiler range and bbq There is piping for bbq and range | NULL
EP-2021-02798 | 2021-04-16 | 2050 W 36TH AVENUE, Vancouver, BC V6M 1K9 | Electrical Permit | Residential | Addition | Completed | Installation / Repair - Residential - Addition is being added to the of the house extending the rear of the home further onto the lot. A new overhead service upgrade from 100A to 200A is being added along with some additional renovation work upstairs, all remove and replace Addition/Alteration to this existing one family dwelling heritage B house. scope of work to include renovation to the upstairs, Minor addition at the rear of the building to include as additional walk in closet and bedroom. ** Amend 04/27/2021** Job is classified as a service upgrade but it not a change in size, just in service location change | 20000
EP-2021-02800 | 2021-04-15 | 1290 BURNABY STREET #101, Vancouver, BC V6E 1P5 | Electrical Permit | Residential | Renovation | Completed | Installation / Repair - Residential - bedroom & bathroom renovation #101 Interior alterations to renovate one of the bedrooms and ensuite in this existing dwelling unit #101 on the ground floor in this existing multiple dwelling building on this site. Scope of work includes removing non-structural headers of closets, millwork, plumbing and electrical work | 2500
EP-2021-02845 | 2021-04-16 | 1055 DENMAN STREET, Vancouver, BC V6G 2M4 | Electrical Permit | Commercial | Tenant Improvement | Completed | Installation / Repair - Commercial - Connect (1) new 120V menu board above Point of Sale (POS) machines & (1) new 120V menu board above coffee station. Re & re: coffee equipment receptacles at coffee counter to suit new millwork layout; fountain drink dispenser receptacle; (2) hot food merchandisers adjacent POS machines; (2) “fast food” merchandisers; (1) 120V pastry display case receptacle. | 3000
SP-2021-00489 | 2021-04-20 | 821 E 13TH AVENUE, Vancouver, BC V5T 2L4 | Sprinkler Permit | Residential | New | Completed | Residential - installation of fire sprinkler system ***VBBL 2014*** 2 STOREY 1FD + SS + LWH To construct a 2 storey one-family dwelling with a secondary suite located in the Basement ($706,557.50) with 1 open parking over gravel, providing 1 parking space, having vehicular access from the 20' Lane. 1. Covenant registered at the Land Title Office under CA7873212 2. No Strata Titling permitted 3. A/C Unit proposed in the rear 4. No Bar sink proposed 5. Schedule B: (Pawanjit Singh Aulakh) P.Eng (604.543.8044) Structural & Geotechnical 6. BC Housing (SBPS Homes Ltd.) 7. Board of Variance Decision - February 25th, 2020 - Appeal No. Z35606 - that the Board of Variance ONLY granted a relaxation of the Building Depth regulations (for the rear sundeck addition on the main floor), and the Floor Space Ratio (FSR) was not relaxed and must be in compliance to the Zoning By-law in accordance with the Board’s decision on February 25th, 2020 This is a 2 storey building pursuant to the Zoning and Development By-Law ******THIS PERMIT HAS BEEN ISSUED UNDER THE REQUIREMENTS OF VBBL 2014 AND THE GREEN HOMES PROGRAM****** All rooms adjacent to East and West exposing building face shall be sprinklered. "Combustible projections or roof soffits on an exposing building face shall not project to less than .45m from the property line and shall be in compliance with VBBL 2014 9.10.15.5.(9) The entire building, INCLUDING THE ATTACHED GARAGE (if applicable), to be sprinklered to NFPA 13D. Principle Dwelling: 821 E 13th Av Secondary Suite: 823 E 13th Av Laneway home: 825 E 13th Av Addresses assigned per approved plans. Fire and Emergency street access to the secondary suite is from the east side. Street access must be provided and maintained at all time. The building addresses are to be posted and to be visible from the street in accordance with the Building By-law. | NULL
SP-2021-00490 | 2021-04-16 | 1265 E 26TH AVENUE, Vancouver, BC V5V 2J9 | Sprinkler Permit | Residential | New | Completed | Residential - installation of fire sprinkler system >To construct a 2 storey two-family dwelling ($709,585.00) with a detached accessory building (garage) at the rear providing 2 parking spaces, having vehicular access from the lane. 1. A/C proposed – Exterior component(s) located (1) in Rear Yard & (1) on roof deck, Interior component(s) located in upper floor bedroom closet 2. Schedule B: (M. S. Alam) P.Eng (604.653.7475) Architectural, Structural & Geotechnical 3. HPO: Residential Builder- (Goldenland Construction Inc) 4. The entire building to be sprinklered to 2 x NFPA 13D Note: This is a 2 storey building pursuant to the Zoning and Development By-Law Address Information: Principle Dwelling #1: 1265 E 26th Av - South/Front dwelling unit - primary address Principle Dwelling #2: 1263 E 26th Av - North/Rear dwelling unit Addresses have been assigned per the approved plans, access to the rear unit is from the West side. This access must be provided & maintained at all times and the building addresses posted to be visible from the street in accordance with the Building By-law. **THIS PERMIT HAS BEEN ISSUED UNDER THE REQUIREMENTS OF VBBL 2014 AND THE GREEN HOMES PROGRAM** | NULL
EP-2021-02803 | 2021-04-22 | 175 W CORDOVA STREET, Vancouver, BC V6B 1E1 | Electrical Permit | Commercial | Tenant Improvement | Issued | Installation / Repair - Commercial - Voluntary upgrade of existing fire alarm system as per Bulletin 2018-004-BU/EL Option #1 as follows: Provide & install new two-stage, addressable NFS2-3030 fire alarm panel. Panel will be relocated from Level 4 to main lobby entrance, including a new riser. Provide & install new smoke detectors in front of elevator lobbies and elevator shaft. Provide & install new elevator relays. Provide & install new pull stations as per drawings. Provide & install new digital amplifiers. Provide & install 8x new addressable rate of rise heat detectors. Provide & install 150x new addressable flash-can devices as existing are at end of life. Re-connection of existing speaker circuits, strobe circuits, and horn circuits. Existing relays to be reconnected and existing sequence of operation to remain. Verification of the fire alarm system in conformance with CAN/ULC S537. | 69299
EP-2021-02804 | 2021-04-15 | 3595 KINGSWAY, Vancouver, BC V5R 5L9 | Electrical Permit | Commercial | Tenant Improvement | Completed | Installation / Repair - Commercial - Supply and installation of hood suppression monitoring device, relocation of 2 Fire alarm devices and verification. | 3000
EP-2021-02851 | 2021-04-16 | 6904 VICTORIA DRIVE, Vancouver, BC V5P 3Y8 | Electrical Permit | Commercial | Tenant Improvement | Completed | Installation / Repair - Commercial - Connect (1) new 120V menu board above Point of Sale (POS) machines & (1) new 120V menu board above coffee station. Re & re: coffee equipment receptacles at coffee counter to suit new millwork layout; fountain drink dispenser receptacle; (2) hot food merchandisers adjacent POS machines; (2) “fast food” merchandisers; (1) 120V pastry display case receptacle. | 3000
EP-2021-02805 | 2021-04-15 | 3811 POINT GREY ROAD, Vancouver, BC V6R 1B3 | Electrical Permit | Commercial | NULL | Issued | Annual / Operating - Renewal for EP-2020-01636 Annual permit renewal for Royal Vancouver Yacht Club at the Jericho site, 3811 Point Grey Road. March 19/2021 until March 18/2022 SPECIFIC LOCATION - ALL DOCKS AND OUTBUILDINGS ASSOCIATED TO THE DOCKS. NOTE: No soil disturbance or alteration of grades is permitted to take place under this permit Work under this permit does not authorize excavation, including the disturbance of soils. Should work necessitate excavation or the disturbance of soils, please consult the Archaeological Branch of British Columbia for the necessary approvals. >>> Amend: May 27th -It has come to our attention about a glitch in our data base regarding annual fees paid- wrong fee were charged -fees should have been $218 -you will receive a refund cheque for the difference, we apologize for any inconveniences. Thank you | NULL
BP-2021-01548 | 2022-01-09 | 8363 FRENCH STREET, Vancouver, BC | Building Permit | Building Permit (BP) | Demolition / Deconstruction | Issued | Enquiry Centre - Demolition / Deconstruction - To demolish two family dwelling built on this site. Building built 1995 | 15000
EP-2021-02821 | 2021-04-14 | 1831 FRANKLIN STREET, Vancouver, BC V5L 1P9 | Electrical Permit | Commercial | New | Issued | Temporary Power - Commercial - To provide temporary power. | NULL
GP-2021-01433 | 2021-04-14 | 857 W 42ND AVENUE, Vancouver, BC V5Z 2P2 | Gas Permit | Residential | Renovation | Completed | Residential - installed tankless water heater | NULL
GP-2021-01434 | 2021-04-14 | 4063 W 40TH AVENUE, Vancouver, BC V6N 3B9 | Gas Permit | Residential | Renovation | Completed | Residential - replacing gas furnace | NULL
EP-2021-02807 | 2021-04-27 | 5575 WILLOW STREET, Vancouver, BC V5Z 3S3 | Electrical Permit | Residential | New | Completed | Installation / Repair - Residential - Install Dedicated Circuit For Air Conditoner A/C already existing just wiring | 500
EP-2021-02808 | 2021-04-14 | 4562 W 13TH AVENUE #3, Vancouver, BC V6R 2V4 | Electrical Permit | Residential | New | Issued | Temporary Power - Residential - To provide temporary power. | NULL
EP-2021-02810 | 2021-05-03 | 1200 W 73RD AVENUE, Vancouver, BC V6P 6G5 | Electrical Permit | Commercial | Tenant Improvement | Completed | Installation / Repair - Commercial - electrical power, lighting, lighting controls and communications cabling to suit new office partitions and configurations. | 40000
EP-2021-02849 | 2021-04-16 | 2415 E 1ST AVENUE, Vancouver, BC | Electrical Permit | Commercial | Tenant Improvement | Completed | Installation / Repair - Commercial - Connect (1) new 120V menu board above Point of Sale (POS) machines & (1) new 120V menu board above coffee station. Re & re: coffee equipment receptacles at coffee counter to suit new millwork layout; fountain drink dispenser receptacle; (2) hot food merchandisers adjacent POS machines; (2) “fast food” merchandisers; (1) 120V pastry display case receptacle. | 3000
EP-2021-02811 | 2021-04-14 | 1808 E 2ND AVENUE, Vancouver, BC V5N 1E2 | Electrical Permit | Residential | New | Issued | Temporary Power - Residential - To provide temporary power. | NULL
EP-2021-02812 | 2021-04-14 | 4260 WATSON STREET, Vancouver, BC V5V 3S1 | Electrical Permit | Residential | New | Issued | Temporary Power - Residential - To provide temporary power. | NULL
GP-2021-01430 | 2021-04-14 | 978 E 64TH AVENUE, Vancouver, BC V5X 2N4 | Gas Permit | Residential | Renovation - Dwelling Unit(s) only | Completed | Residential - FURNACE REPLACEMENT | NULL
PP-2021-01249 | 2021-04-15 | 1685 W 14TH AVENUE #800, Vancouver, BC V6J 2J3 | Plumbing Permit | Residential | Renovation | Completed | Residential - re: re of 4 bathrooms Re pipe water lines | NULL
EP-2021-02816 | 2021-04-26 | 162 MAIN STREET, Vancouver, BC | Electrical Permit | Commercial | New | Issued | Temporary Power - Commercial - To provide temporary power. **Amendment Jan 25, 2022** Temporary Power to be Disconnected and Re-Connected so that Temp Power Shack can be relocated. | NULL
EP-2021-02818 | 2021-04-15 | 1549 KITCHENER STREET #204, Vancouver, BC V5L 2V8 | Electrical Permit | Residential | Addition | Cancelled | Installation / Repair - Residential - Replacing current aluminum wire & panel New copper wire & panel due to age - not upgrading current service | 6000
BP-2021-01554 | 2021-08-12 | 82 E 40TH AVENUE, Vancouver, BC V5W 1L4 | Building Permit | Building Permit (BP) | Salvage and Abatement | Completed | Low Density Housing - Salvage and Abatement - Salvage and abatement permit only for DB-2020-XXXXX and to be completed under the supervision of a registered professional. This permit does not authorize demolition, deconstruction or construction work. QP: Harvey Wong CRSP ROHT of KINETIC OHS SERVICES LTD | 0
EP-2021-02820 | 2021-05-13 | 4480 OAK STREET, Vancouver, BC V6H 3V4 | Electrical Permit | Commercial | Renovation | Completed | Installation / Repair - Commercial - Install and provide power to two new indoor air conditioning fancoils, two outdoor condensing units, (2) new FVNR starter and one 100A sub panel. | 18827
EP-2021-03020 | 2021-04-22 | 442 E 50TH AVENUE, Vancouver, BC V5X 1B1 | Electrical Permit | Residential | New | Completed | Installation / Repair - Residential - Rough Wire, Service, and Finishing to be completed. HOUSE BREAKER 150A SUITE BREAKER 100A LANEWAY BREAKER 100A >To construct a 2 storey one-family dwelling with a secondary suite located in the Basement ($988,262) with one parking space in rear, having vehicular access from the lane. The entire building, INCLUDING THE ATTACHED GARAGE (if applicable), to be sprinklered to NFPA 13D. Note: This is a 2 storey building pursuant to the Zoning and Development By-Law 1- Covenant registered at the Land Title Office under CA8233449 2- No strata titling permitted 3- A/C unit proposed 4- 8’ bar sink proposed in basement 5- Schedule B (geo-techinical, structural) - Jason Hui (778.319.3403) 6- Schedule B (architectural- glass guards)- Jason Hui (778.319.3403) 7- HPO: Singh Development Ltd. "Combustible projections or roof soffits on an exposing building face shall not project to less than .45m from the property line and shall be in compliance with VBBL 2019 9.10.15.5.(11) The entire building, INCLUDING THE ATTACHED GARAGE (if applicable), to be sprinklered to NFPA 13D. Any alterations or conversions to the attached garage (if applicable) to habitable living space shall not be permitted without first obtaining the approval of the Director of Planning and the Chief Building Official. Thermal protection measures and Laneway house design guidelines shall be required to be met prior to the approval of the conversion. ******THIS PERMIT HAS BEEN ISSUED UNDER THE REQUIREMENTS OF VBBL 2019 ****** Addressing Data Principle Dwelling:#1 - 442 E 50th Av - One Family Dwelling Secondary Suite:#2 - 442 E 50th Av - Secondary Suit | 18000
EP-2021-02844 | 2021-04-16 | 4894 KNIGHT STREET, Vancouver, BC V5N 3N4 | Electrical Permit | Commercial | Tenant Improvement | Completed | Installation / Repair - Commercial - Connect (1) new 120V menu board above Point of Sale (POS) machines & (1) new 120V menu board above coffee station; Re & Re - coffee equipment receptacles at coffee counter to suit new millwork layout; fountain drink dispenser receptacle; (2) hot food merchandisers adjacent POS machines; (2) “fast food” merchandisers;(1) 120V pastry display case receptacle. | 3000
GP-2021-01436 | 2021-04-16 | 484 E 55TH AVENUE, Vancouver, BC V5X 1N4 | Gas Permit | Residential | New | Completed | Residential - To install boiler range There is piping for range This is lane way house | NULL
PP-2021-01280 | 2021-04-26 | 620 EVANS AVENUE, Vancouver, BC V6A 2K9 | Plumbing Permit | Commercial | Addition | Issued | Commercial - Sanitary and Storm Onsite Services for an extension/addition of an automotive repair shop >>> Amend: Aug. 9th -Increase in Pipe Length from (320 LF to 360 LF) CORRECTION SHOULD BE: 110M of piping 2 storm manholes are added Pump storm sump is deleted >AMEND: Oct. 6th around 5 meters of piping is added(previously 110M-now increasing to 115M) Changes are summarized as below: 1. Vent added after oil interceptor 2. Revised storm and sanitary line to suit site conditions 3. revised the existing sprinkler test drain from existing building to go into existing 6'' sanitary line -This is for the sprinkler test drain only, it's plumbing related. The sprinkler test drain was originally connected to the storm line and now it is connected to the sanitary line. The reason for this change is because connecting to the storm line had some grading issues which got resolved by connecting to the sanitary line. | NULL
DB-2021-01558 | 2021-11-08 | 2196 E 19TH AVENUE, Vancouver, BC V5N 2J6 | Building Permit | Development and Building Permit (DB) | Demolition / Deconstruction | Completed | Low Density Housing - Demolition / Deconstruction - To demolish the existing one family dwelling building ($15,000) on this site. Demo Declaration – Kingsman Excavating Ltd. (604) 354-9049 | 15000
BP-2021-01559 | 2021-06-22 | 2196 E 19TH AVENUE, Vancouver, BC V5N 2J6 | Building Permit | Building Permit (BP) | Salvage and Abatement | Completed | Low Density Housing - Salvage and Abatement - Salvage and abatement permit only for DB-2021-01557 and to be completed under the supervision of a registered professional. This permit does not authorize demolition, deconstruction or construction work. QP: MCA Environmental Consuilting Inc | 0
EP-2021-02825 | 2021-04-15 | 836 W 22ND AVENUE, Vancouver, BC V5Z 1Z9 | Electrical Permit | Residential | New | Issued | Installation / Repair - Residential - New Single family home construction **Amendment Aug 25, 2021** Add generator wired/Installed as per original budget. >To construct a 2 storey + basement one-family dwelling ($900,750.00) with a detached accessory building (garage), at the rear providing 3 parking spaces, having vehicular access from the lane. Note: This is a 2 storey building pursuant to the Zoning and development By-Law 1- Bar/Sink proposed 2- A/C unit proposed 3- Schedule B: Scott Ash-Anderson, P.Eng (604.228.0518) Structural & P.K.L. Fong, P.Eng. (604.837.3205) Geotechnical 4-HPO: Residential Builder- Arix Developments Inc ******THIS PERMIT HAS BEEN ISSUED UNDER THE REQUIREMENTS OF VBBL 2019 (#12511)****** | 45000
EP-2021-02826 | 2021-04-16 | 1720 NANAIMO STREET, Vancouver, BC V5N 5B9 | Electrical Permit | Commercial | Tenant Improvement | Completed | Installation / Repair - Commercial - tenant improvement, new power to coffee equipment and lighting repair | 4000
EP-2021-02827 | 2022-02-18 | 1635 W 3RD AVENUE, Vancouver, BC V6J 0B6 | Electrical Permit | Commercial | Renovation | Issued | Installation / Repair - Commercial - Installation of a new feeder (BCH meter equired) and a new panelboard (100A 120/208V 3P4W) supplied by the existing distribution in the electrical room, and a new Level 2 EV Charger located in the commercial area of P1. Additional information approval letter has been uploaded | 5000
PP-2021-01282 | 2021-04-16 | 1040 HAMILTON STREET, Vancouver, BC V6B 2R9 | Plumbing Permit | Commercial | Tenant Improvement | Cancelled | Commercial - Adding new plumbing fixtures | NULL
EP-2021-02828 | 2021-04-27 | 3720 W 49TH AVENUE, Vancouver, BC V6N 3T8 | Electrical Permit | Residential | New | Cancelled | Installation / Repair - Residential - Wiring for receptacles and lights, AFCI and GFCI, smoke and CO alarm circuit, 200A/240V new Service entrance installation, etc. Wiring for A/C **Amendment Aug 9, 2021** XJ ELECTRIC INC has to cancel this Permit, since the owner of the property found another major builder contractor to complete the house build, the ne major contractor do not want XJ ELECTRIC INC do the electrical work anymore. so please proceed the cancellation of the permit for XJ ELECTRIC INC. >To construct a 2 and 1/2 storey one-family dwelling with an outdoor swimming pool, detached accessary building, and an attached garage providing 2 parking spaces, having vehicular access from w 49th Avenue. Note: This is a 2 storey building pursuant to the Zoning and Development By-Law 1- Flood Plain covenent #CA6559635 2- Bar/Sink proposed in Den, Upper floor and in access. building 3- A/C unit proposed at rear by access. building 4- Schedule B: Zhanchao Zhao, P.Eng (604-526-1305) Structural 5- Schedule B: Shaozhe Guo P.Eng (778-926-0525) Geotechnical 6- HPO -Rely Construction Ltd. 778-231-8188 | 26000
PP-2021-01252 | 2021-04-27 | 1066 W HASTINGS STREET, Vancouver, BC V6E 4M1 | Plumbing Permit | Commercial | New | Completed | Commercial - Installation of DCVA on Coffee Machine/Water Cooler | NULL
EP-2021-02864 | 2021-04-16 | 1445 W GEORGIA STREET, Vancouver, BC V6G 2T3 | Electrical Permit | Commercial | Renovation | Issued | Installation / Repair - Commercial - Electrical Retrofit | 10095
GP-2021-01438 | 2021-04-14 | 3406 W 26TH AVENUE, Vancouver, BC V6S 1N5 | Gas Permit | Residential | Renovation | Completed | Residential - Replacement Hot Water Tank | NULL
EP-2021-02830 | 2021-04-15 | 737 GORE AVENUE, Vancouver, BC V6A 2Z9 | Electrical Permit | Commercial | Renovation | Completed | Installation / Repair - Commercial - Installation of new 347/600 volt underground service with transformers to re-connect existing services. This work is part of BC Hydro “H” frame elimination project in Chinatown area. | 23000
EP-2021-02831 | 2021-04-15 | 887 GREAT NORTHERN WAY, Vancouver, BC V5T 4T5 | Electrical Permit | Commercial | Tenant Improvement | Completed | Installation / Repair - Commercial - Addition of new receptacles and data throughout space. Installation of new security cameras. Repositioning existing lighting as required. | 50000
EP-2021-02836 | 2021-04-14 | NULL | Electrical Permit | Commercial | NULL | Expired | Movie Set / Filming - To allow for Movie Set/Filming Applicant shall provide completed Contractor Declaration form, and dates of filming and associated location(s) to csinspection.clerks@vancouver.ca prior to the commencement of filming. Visit vancouver.ca/inspections for more details. | NULL
PP-2021-01257 | 2021-04-15 | 270 E 40TH AVENUE #3, Vancouver, BC V5W 1L8 | Plumbing Permit | Residential | New | Issued | Residential - Sumps complete drainage on laneway house | NULL
EP-2021-02835 | 2021-04-26 | 2543 E 45TH AVENUE, Vancouver, BC V5R 3B9 | Electrical Permit | Residential | Renovation | Completed | Installation / Repair - Residential - make sure the kitchen electrical wiring comply with electrical code.. -reference: CF-2018-001756 >Exterior and interior alterations to provide improvements to this existing one family dwelling on this site. Scope of work to include legalizing the kitchen (as a work kitchen), to remove the existing chimney (to meet firefighter access) on the east side, to remove the unauthorized deck and cover and build a new patio (max 1'-11" from grade) in it's place. OK for Field Review as per J. Zhang, March 11, 2019. Note: 1. Building Sprinklered - District Building inspector to determine on site if a separate sprinkler permit is required. 2. Renovation Energy Upgrade Proposal provided by Tao Xue of Great Vancouver Home, 778.898.3296 ; Refer to Renovation Energy Upgrade Proposal form for details. | 500
PP-2021-01259 | 2021-04-29 | 8790 CARTIER STREET, Vancouver, BC V6P 4V2 | Plumbing Permit | Commercial | New | Completed | Commercial - Installation of new boiler feed RPBA for heating boiler system | NULL
EP-2021-02832 | 2021-04-28 | 300 W GEORGIA STREET, Vancouver, BC V6B 6B4 | Electrical Permit | Commercial | New | Completed | Installation / Repair - Commercial - Penthouse Mechanical Room DDC Controls New Heat Pump | 2500
EP-2021-02833 | 2021-04-15 | 3366 KINGSWAY, Vancouver, BC V5R 5L2 | Electrical Permit | Commercial | Tenant Improvement | Completed | Installation / Repair - Commercial - supply and install receptacles for workstations install data rough only (cabling and terminations are by other) | 8032.5
GP-2021-01439 | 2021-04-20 | 639 W 27TH AVENUE, Vancouver, BC V5Z 4H7 | Gas Permit | Residential | Renovation | Completed | Residential - new gas lines | NULL
GP-2021-01441 | 2021-04-20 | 1159 W 32ND AVENUE, Vancouver, BC V6H 2H8 | Gas Permit | Residential | New | Issued | Residential - rough in of gas piping | NULL
EP-2021-02837 | 2021-04-16 | 1596 W 14TH AVENUE #5A, Vancouver, BC V6J 2H9 | Electrical Permit | Residential | Renovation | Issued | Installation / Repair - Residential - UNIT# 5A Renovation of apartment street. New lighting throughout and new kitchen/appliance wiring. Most receptacles to remain. #5A - To permit interior alterations to this unit #5A on the fifth floor of this existing multiple dwelling building on this site. Scope of work: Update to the master ensuite and closet, renovate kitchen, provide new finishing and work related to plumbing, gas and electrical. | 45000
PP-2021-01260 | 2021-04-15 | 4279 DONCASTER WAY, Vancouver, BC V6S 1W1 | Plumbing Permit | Residential | New | Issued | Residential - Plumbing works >To construct a 2 storey + cellar one-family dwelling with an attached accessory building (garage), providing 2 parking spaces, having vehicular access from the Doncaster Way. Note: This is a 2 storey building pursuant to the Zoning and Development By-Law 1- Bar/Sink proposed in Rec Room 2- A/C unit proposed at BSM 3- Schedule B: Xian Min Lily Qiu P.Eng (778.321.5377) Structural 4- Schedule B: Heqing Jian P.Eng (778.987.7461) 5- Schedule B: Xian Min Lily Qiu P.Eng (778.321.5377)Architectural & Structural for Glass Railing 5- Schedule A: Xian Min Lily Qiu P.Eng (778.321.5377) ******THIS PERMIT HAS BEEN ISSUED UNDER THE REQUIREMENTS OF VBBL 2014 AND THE GREEN HOMES PROGRAM****** NOTE: To achieve the required FSR. A floor space exclusion of 2% has been applied to this application | NULL
GP-2021-02095 | 2021-06-15 | 4062 W 16TH AVENUE, Vancouver, BC V6R 3E1 | Gas Permit | Residential | New | Issued | Residential - 1FD+SS - gas piping rough in To construct a 2 storey + cellar one-family dwelling with a secondary suite located in the basement/cellar with a detached accessory building (garage), at the rear providing 2 parking spaces, having vehicular access from the lane. Note: This is a 2 storey building pursuant to the Zoning and Development By-Law 1. Covenant registered at the Land Title Office under CA7151443 2. No strata titling permitted 3. No proposed bar sink 4. A/C unit proposed in rear yard | NULL
PP-2021-02043 | 2021-06-15 | 3838 W 2ND AVENUE, Vancouver, BC V6R 1K2 | Plumbing Permit | Residential | New | Issued | Residential - New plumbing fixtures 2 STOREY 1FD + 3-CAR DETACHED GARAGE To construct a 2 storey + cellar one-family dwelling with a detached accessory building (garage) , at the rear providing 3 parking spaces, having vehicular access from the lane. 1. No Strata Titling permitted 2. A/C Unit proposed in Rear Yard. 3. Bar sink located in Basement Level. 4. Schedule B: (Sharat Chande) P.Eng (604.723.7534) Structural & Geotechnical 6. BC Housing (Apple Barn Investments Ltd) | NULL
GP-2021-02096 | 2021-06-14 | 5989 DUMFRIES STREET, Vancouver, BC V5P 3B1 | Gas Permit | Residential | Renovation | Completed | Residential - We are replacing regular hot water tank and boiler with high efficiency of Navien combination of hot water system . | NULL
GP-2021-02097 | 2021-06-14 | 4036 W 13TH AVENUE, Vancouver, BC V6R 2T4 | Gas Permit | Residential | Renovation | Completed | Residential - Replacement Hot Water Tank | NULL
GP-2021-02189 | 2021-06-23 | 2281 YEW STREET, Vancouver, BC V6K 3G8 | Gas Permit | Residential | Renovation | Completed | Residential - re & re boiler btu : 199,000 btu | NULL
EP-2021-04480 | 2021-06-15 | 510 W 8TH AVENUE, Vancouver, BC | Electrical Permit | Commercial | New | Completed | Installation / Repair - Commercial - Extra low voltage only CCTV | 20000
EP-2021-04481 | 2021-07-08 | 220 VICTORIA DRIVE #130, Vancouver, BC | Electrical Permit | Commercial | Tenant Improvement | Completed | Installation / Repair - Commercial - Office TI: New lighting and controls throughout. All fixtures are integrated LED or rating of the fixture. New receptacles and controls. New Exit signs, EM lights and battery packs. Install new floor boxes. New conduit and wiring. Relocated existing electrical panel and transformer to other wall. Cat 6 drops to offices and other locations. **Amendment Jul 27, 2021** Wanted to add Fire Alarm to the scope: moving a horn and adding (1) smoke alarm and pull station on mezzanine level from existing wiring. Also, VI for final. Cost amount add $500.00 >#130 - 220 Victoria Interior alterations to provide improvements for a new Wholesaling - Class A tenant at this existing Wholesaling (shell) unit #130 on the ground floor of this industrial building on this site. Scope of work: - Interior walls & doors, new accessible washroom, millwork, plumbing fixtures & electrical work OK for Field Review per W.Wong, January 22, 2021 Letters of Assurance Rec'd Schedule B Mechanical & Plumbing submitted per James Hicks, 604-837-8594 Schedule B Electrical submitted per Henry Randhawa, 778-223-2561 Energy checklist exemption: FTI | 70500
PP-2021-02069 | 2021-06-17 | 1626 W 58TH AVENUE, Vancouver, BC V6P 1W9 | Plumbing Permit | Residential | New | Issued | Residential - DWV and water pipe for new house To construct a 2 storey one-family dwelling with a secondary suite located in the Basement with 1 open parking over gravel and 1 parking space in garage attached to laneway house, having vehicular access from the 20' Lane. The entire building to be sprinklered to NFPA 13D. 1. Covenant registered at the Land Title Office under CA8657792 2. No Strata Titling permitted 3. A/C Unit proposed in rear yard 4. Bar sink located in basement 5. Schedule B: (Anthony Wang) P.Eng (604.618.6236) Structural & Geotechnical 6. BC Housing (Navigator Properties Inc) | NULL
EP-2021-04482 | 2021-06-15 | 2123 WILLIAM STREET, Vancouver, BC V5L 2S2 | Electrical Permit | Residential | New | Completed | Installation / Repair - Residential - security,intercom,tel,tv,data rough-in and completion | 3000
EP-2021-04487 | 2021-06-16 | 511 W 65TH AVENUE, Vancouver, BC V6P 2P6 | Electrical Permit | Residential | Renovation | Issued | Installation / Repair - Residential - Repairing main service due to vandalism | 800
EP-2021-04489 | 2021-06-16 | 522 W 64TH AVENUE, Vancouver, BC V6P 2K9 | Electrical Permit | Residential | Renovation | Issued | Installation / Repair - Residential - Repairing existing service due to vandalism | 950
EP-2021-04493 | 2021-06-22 | 1196 E 62ND AVENUE, Vancouver, BC V5X 2H3 | Electrical Permit | Residential | New | Issued | Installation / Repair - Residential - New house and laneway house wiring,service and finishing >To construct a 2 storey + basement one-family dwelling with a secondary suite ($736,750) located in the basement. ** AMEND 06/23/2021** NEW CONTRACTOR TAKING OVER EP-2021-03352 LETTER FROM OWNER HAS BEEN UPLOADED Note: Parking for the site has been provided under DB-2020-02973 (Laneway House) Note: This is a 2 storey building pursuant to the Zoning and Development By-Law 1- Covenant registered at the Land Title Office under CA8436657 2- No strata titling permitted 3- Bar sink proposed in the basement 4- A/C unit proposed in the rear yard 5- Schedule B: MD. Shahidul Alam, P.Eng (604-653-7475) Structural & Geotechnical 4- HPO: Residential Builder - Golden Extra Development Ltd. Address Note: Addresses have been assigned per the approved plans, access to the secondary suite is from the east side. This access must be provided & maintained at all times and the building addresses posted to be visible from the street in accordance with the Building By-law. ******THIS PERMIT HAS BEEN ISSUED UNDER THE REQUIREMENTS OF VBBL #12511 (2019)****** | 16000
EP-2021-04496 | 2021-06-15 | 373 E 58TH AVENUE, Vancouver, BC V5X 1V8 | Electrical Permit | Residential | New | Completed | Installation / Repair - Residential - New house with 200 amp service >To construct a 2 storey + cellar one-family dwelling with a secondary suite ($608,787.50) located in the basement with a Laneway house, having vehicular access from the lane. Note: Parking for the site has been provided under DB-2020-03289 (Laneway House) Note: This is a 2 storey building pursuant to the Zoning & Development By-law 1- Covenant registered at the Land Title Office under CA8747771 2- No strata titling permitted 3- Proposed bar sink on basement 4- A/C unit proposed 5- Schedule B: Md. Shahidul Alam P.Eng (604.653.7475) Structural & Geotechnical 4- HPO: Residential Builder- Sona Development Ltd Address Note: Addresses have been assigned per the approved plans, access to the secondary suite is from the east side. This access must be provided & maintained at all times and the building addresses posted to be visible from the street in accordance with the Building By-law. ******THIS PERMIT HAS BEEN ISSUED UNDER THE REQUIREMENTS OF VBBL 2019 (#12511)****** | 18000
EP-2021-04497 | 2021-06-17 | 373 E 58TH AVENUE #3, Vancouver, BC V5X 1V8 | Electrical Permit | Residential | New | Completed | Installation / Repair - Residential - Laneway wiring and service >To construct a 2 storey laneway house building ($xxx,xxx) with an open parking pad, providing 1 parking space, having vehicular access from the lane. Note: This is a 1 ½ storey building pursuant to the Zoning & Development By-law 1. Covenant registered at the Land Title Office under CA8747771 2. No Strata Titling permitted 3. No A/C unit proposed 4. Schedule B: Md. Shahidul Alam P.Eng (604.653.7475) Structural & Geotechnical 5. HPO: Residential Builder- Sona Development Ltd Address has been assigned per the approved plans as the fire/emergency access to the laneway house is from the east side. This access must be provided & maintained at all times in accordance with the Building By-law. ******THIS PERMIT HAS BEEN ISSUED UNDER THE REQUIREMENTS OF VBBL 2019 (#12511)****** | 8000
SP-2021-00858 | 2021-06-16 | 4728 LITTLE STREET, Vancouver, BC V5N 4S8 | Sprinkler Permit | Residential | New | Issued | Residential - INSTALL 27 SPRINKLER HEADS FOR NEW CONSTRUCTION >>To construct a 2 storey one-family dwelling with a secondary suite located in the Basement/Cellar ($573,750.00) with a detached accessory building (garage) ($10,000), at the rear providing 2 parking spaces, having vehicular access from the lane. 1. Building Permit DB-2020-02864 has been suspended pending completion of the associated (green) Demolition Permit BP-2020-02865. 2. Non-stratification covenant to be registered on Title prior to Sheathing Inspection. 3. No Strata Titling permitted 4. No A/C Unit proposed 5. Bar sink located in the Basement 6. Schedule B: (Sharat Chande) P.Eng (604.723.7534) Structural & Geotechnical 7. BC Housing (PHW Homes Inc.) This is a 2 storey building pursuant to the Zoning and Development By-Law ******THIS PERMIT HAS BEEN ISSUED UNDER THE REQUIREMENTS OF VBBL 2019.****** All rooms adjacent to South exposing building face shall be sprinklered. "Combustible projections or roof soffits on an exposing building face shall not project to less than .45m from the property line and shall be in compliance with VBBL 2019 9.10.15.5.(9) The entire building, INCLUDING THE ATTACHED GARAGE (if applicable), to be sprinklered to NFPA 13D. Any alterations or conversions to the attached garage (if applicable) to habitable living space shall not be permitted without first obtaining the approval of the Director of Planning and the Chief Building Official. | NULL
GP-2021-01443 | 2021-04-19 | 4279 DONCASTER WAY, Vancouver, BC V6S 1W1 | Gas Permit | Residential | New | Issued | Residential - 1FD - Gas piping, installation of heating boiler and cooking stove To construct a 2 storey + cellar one-family dwelling with an attached accessory building (garage), providing 2 parking spaces, having vehicular access from the Doncaster Way. Note: This is a 2 storey building pursuant to the Zoning and Development By-Law 1- Bar/Sink proposed in Rec Room 2- A/C unit proposed at BSM | NULL
PP-2021-01261 | 2021-04-16 | 2355 TRINITY STREET #301, Vancouver, BC V5L 1B9 | Plumbing Permit | Residential | Tenant Improvement | Completed | Residential - install stackable washer/dryer #301 >No building work or any structural work being performed -otherwise a Building permit will be required >Strata letter uploaded in Application Documents | NULL
GP-2021-01445 | 2021-04-15 | 536 E 18TH AVENUE, Vancouver, BC V5V 1G3 | Gas Permit | Residential | Renovation - Dwelling Unit(s) only | Completed | Residential - Re and Re furnace | NULL
PP-2021-01262 | 2021-04-16 | 6988 HUDSON STREET, Vancouver, BC V6P 4K5 | Plumbing Permit | Residential | Renovation | Issued | Residential - Renovating 6 bathrooms. all fixtures staying in the same locations. new tubs and shower pans >Building permit is separate. No we are not doing anything structural. Each bathroom will get a new shower/tub diverter and each bathrooms tub or shower will have a new drain tied into the existing drain line ***NOTE: if any structural or building work being performed re: above plumbing work, a building permit may be required. | NULL
EP-2021-02933 | 2021-05-07 | 2447 GRANVILLE STREET, Vancouver, BC | Electrical Permit | Commercial | Tenant Improvement | Completed | Installation / Repair - Commercial - Provide new wiring and breakers for upgraded HVAC units -We are replacing like for like units in the same locations. If anything these units would be quieter and more efficient. -These units are being installed in the same location they were before, just new units | 3000
PP-2021-01263 | 2021-04-15 | 1373 E 55TH AVENUE, Vancouver, BC V5X 1P6 | Plumbing Permit | Residential | New | Issued | Residential - Sump | NULL
SP-2021-00859 | 2021-06-16 | 2327 E 28TH AVENUE, Vancouver, BC V5N 2Y3 | Sprinkler Permit | Residential | New | Issued | Residential - install 35 sprinkler heads for new construction >>To construct a 2 storey one-family dwelling with a secondary suite located in the Basement ($1,028,928) with an attached garage and 1 open parking pad, providing a total of 3 parking spaces having vehicular access from the 20' Lane. 1. Covenant registered at the Land Title Office under CA8563808 2. No Strata Titling permitted 3. A/C proposed – Exterior component located in North (Sunken Patio), Interior component located in basement 4. Bar sink located in basement rec room 5. Schedule B: (Antony Wang) P.Eng (604.618.6236) Structural & Geotechnical 6. HPO: Residential Builder- Ho’s Construction Note: This is a 2 storey building pursuant to the Zoning and Development By-Law Address Information: Principle Dwelling: #1-2327 E 28 Ave Secondary Suite: #2-2327 E 28 Ave Laneway home: #3-2327 E 28 Ave Addresses have been assigned per the approved plans, access to the rear unit is from the North side. This access must be provided & maintained at all times and the building addresses posted to be visible from the street in accordance with the Building By-law. **THIS PERMIT HAS BEEN ISSUED UNDER THE REQUIREMENTS OF VBBL #12511 (2019) ** | NULL
PP-2021-02048 | 2021-06-15 | 3908 W BROADWAY, Vancouver, BC V6R 2C3 | Plumbing Permit | Residential | New | Completed | Residential - double check backflow preventer box for lawn irrigation system will be installed at back yard near the west side of the garage wall | NULL
GP-2021-02101 | 2021-06-15 | 860 W 59TH AVENUE, Vancouver, BC V6P 1X7 | Gas Permit | Residential | New | Completed | Residential - 2FD+2SS - BACK UNIT - 860 W 59TH AV - #1 & #2 - SOUTH to install 1 boiler 1 range 1 bbq To construct a three-storey two-family dwelling with two secondary suites located in the basement, with a detached accessory building (garage) at the rear providing 2 parking spaces, having vehicular access from the lane. Note: This is a 2.5 storey building pursuant to the Zoning and Development By-Law 1. Covenant registered at the Land Title Office under CA8551463 2. No strata titling permitted 3. A/C units proposed in the rear yard 4. No bar sinks proposed | NULL
EP-2021-04501 | 2021-06-17 | 675 E 5TH AVENUE, Vancouver, BC V5T 4P1 | Electrical Permit | Commercial | New | Issued | Installation / Repair - Commercial - 226w Landscape lighting. Outdoor step lighting c/w Time clock . >Building Permit for DP-2019-01034 to alter the landscape on the north side of this existing multiple dwelling site for replacement of retaining wall structures and related landscaping. Notes: 1. Application is a Minor Amendment to DP200893. | 8000
EP-2021-04500 | 2021-06-16 | 1689 JOHNSTON STREET, Vancouver, BC V6H 3R9 | Electrical Permit | Commercial | Tenant Improvement | Completed | Installation / Repair - Commercial - renovation of burger shack Unit#370 Interior and exterior alterations to provide tenant improvement in this existing food kiosk in Unit #370 in the Public Market (group A2) at Granville Island. Scope of work: To expand existing restaurant serving area, alter plumbing and add glazing and revise exterior door. | 5500
EP-2021-04502 | 2021-07-07 | 7589 MONTCALM STREET, Vancouver, BC V6P 4N7 | Electrical Permit | Residential | Renovation | Completed | Installation / Repair - Residential - remove sauna and hot tub at basement, remove a fireplace, master bathroom adding two electrical mirrors, adding recpectacles at kitchen island, relocating fridge, and replace existing old bathroom exhasted fans with newer. Also, please adding low voltages at the permit, it includes 6 data cables, 4 cctv camera and 1 intercom. the low voltage work value will be 4500. >To alter the interior of this existing one-family dwelling building to renovate the master bathroom on the upper floor, renovate the kitchen and remove a fireplace on the main floor, and to convert the sauna into a storage room on the basement level. Note to applicant: The services of a structural engineer may be required, based upon site inspection by the District Building Inspector. | 3000
PP-2021-02051 | 2021-06-15 | 198 AQUARIUS MEWS #2006, Vancouver, BC V6Z 2Y4 | Plumbing Permit | Residential | Renovation - Dwelling Unit(s) only | Completed | Residential - reroute 3 water lines #2006 - Interior alterations to convert the existing enclosed balcony to livable floor area (approx. 67 sq. ft.) and provide improvements to this existing dwelling unit (#2006) on the 20th floor in this Multiple dwelling building on this site. Scope of work includes: alterations to remove wall and double doors to the enclosed balcony for kitchen expansion, remove and install new kitchen millwork, appliances, fixtures, paint and finishes. | NULL
PP-2021-02049 | 2021-06-15 | 8515 CORNISH STREET #3, Vancouver, BC V6P 5B7 | Plumbing Permit | Residential | New | Issued | Residential - Install one outside sump no pump To construct a 2 storey laneway house building with an attached garage and 1 open parking pad, providing a total of 2 parking spaces, having vehicular access from the 20' Lane. Note: This is a 1 ½ storey building pursuant to the Zoning & Development By-law. 1. Covenant not required with existing house 2. No Strata Titling permitted 3. No A/C Unit proposed 4. Schedule B: (O. Wegnes) P.Eng (604.579.0110) Structural 5. Schedule B: (P.K.L. Fong) P.Eng (604.837.3205) Geotechnical 6. HPO: Residential Builder- Smallworks Studios and Laneway Housing Inc. | NULL
SP-2021-00861 | 2021-06-17 | 2238 YUKON STREET #330, Vancouver, BC | Sprinkler Permit | Commercial | Tenant Improvement | Completed | Commercial - tenant improvements to a existing sprinkler system to suit new office layout >> Interior alterations to provide first tenant improvements to this existing general office unit on the 3rd floor of this existing industrial/commercial building on this site. Scope of work includes: New partitions, lighting, HVAC, electrical, plumbing Related Permits: OC-2020-01587 & BP-2018-04726 Letters of Assurance submitted by: Schedule A & Architectural Schedule B, Jean-Phillippe Delage Architect AIBC, 778-837-5698 Electrical Schedule B, M Khan, 236-999-1882 Mechanical & Plumbing Schedule B, Xiangyang Tan P.Eng, 778-706-5858 The services of a Structural Engineer may be required, based upon site inspection by the District Building Inspector. >>>*****This application does not include any of the following: 1. Not more than 20 sprinklers (add, relocate, or remove), 2. hydraulic calculations, 3. change in occupancy and /or hazard classification, 4. warehouse storage arrangements, 5. mobile compact storage arrangements, 6. alternative solutions, 7. changes to the sprinkler system supply piping (e.g. valves, mains, cross-mains, branch-lines, etc.), or 8. flexible sprinkler pipe. | NULL
BP-2021-02994 | 2021-07-29 | 6659 WILTSHIRE STREET, Vancouver, BC V6P 5G8 | Building Permit | Building Permit (BP) | Addition / Alteration | Completed | Field Review - Addition / Alteration - Exterior and interior alterations to remove the unauthorized suite and portion of the rear deck to restore this existing one family dwelling to the latest approved conditions. Scope of work: - To restore the basement as per IA-2018-01498/ CF-2018-014181 - Resize the rear deck to conform with the previous approved drawing - Remove the demising walls at basement to reflect DP92233 - Remove exterior doors OK for field review as per Jamie Zhang, Jun. 15/21 | 2000
GP-2021-01444 | 2021-04-15 | 1475 E 61ST AVENUE, Vancouver, BC V5P 2J5 | Gas Permit | Residential | New | Completed | Residential - Replace old stove with New GAS stove | NULL
EP-2021-02842 | 2021-04-15 | 1055 W HASTINGS STREET, Vancouver, BC V6E 2E9 | Electrical Permit | Commercial | NULL | Expired | Annual / Operating - Annual/ Operating Permit RENEWAL EL-2020-1753 for 2021 Valid March 13/2021 to March 12/2022 CONNECTED LOAD: 1492 KVA | NULL
PP-2021-01264 | 2021-04-16 | 4649 W 8TH AVENUE, Vancouver, BC V6R 2A6 | Plumbing Permit | Residential | New | Issued | Residential - new plumbing | NULL
SP-2021-00502 | 2021-06-16 | 2171 GUELPH STREET, Vancouver, BC V5T 3N7 | Sprinkler Permit | Commercial | Addition | Issued | Commercial - To install fire sprinkler to NFPA 13R 2013 throughout this existing 3-storey multiple dwelling containing 3 dwelling units to provide improvements in the dwelling units and a new built-in one-car garage, having access from Guelph Street and to stratify the lot. ******THIS PERMIT HAS BEEN ISSUED UNDER THE REQUIREMENTS OF VBBL 2014******** Reviewed re-submissions during the 2020 pandemic crisis. | NULL
PP-2021-01265 | 2021-04-15 | 2725 W 43RD AVENUE #3, Vancouver, BC V6N 3H8 | Plumbing Permit | Residential | New | Completed | Residential - Sump | NULL
SP-2021-00497 | 2021-04-16 | 2784 W 36TH AVENUE, Vancouver, BC V6N 2P8 | Sprinkler Permit | Residential | New | Completed | Residential - To install 15 sprinkler heads >1.5 STOREY LANEWAY HOME To construct a 2 storey laneway house building ($223,590.00) with an attached garage and 1 open parking pad, providing a total of 2 parking spaces, having vehicular access from the 20' Lane. Note: This is a 1 ½ storey building pursuant to the Zoning & Development By-law. 1. Covenant registered at the Land Title Office under CA7917375 2. No Strata Titling permitted 3. No A/C Unit proposed 4. Schedule B: (J.Guo) P.Eng (604.526.1305) Structural & Geotechnical 5. HPO: Residential Builder- (KYLIN CONSTRUCTION LTD) **THIS PERMIT HAS BEEN ISSUED UNDER THE REQUIREMENTS OF VBBL 2014 AND THE GREEN HOMES PROGRAM** | NULL
EP-2021-04504 | 2021-06-15 | 720 GRANVILLE STREET, Vancouver, BC V6Z 1E4 | Electrical Permit | Commercial | Tenant Improvement | Completed | Installation / Repair - Commercial - Installation of lighting, EM lighting, lighting control, outlets, switches, equipment connections and loose breakers in existing panels >Interior alterations to provide tenant improvements to this existing Restaurant (Group A2) tenant in a portion of the ground floor in this existing 35 storey high-rise mixed use commercial building. Proposed work includes construction of new interior partitions and alternations to the existing washrooms. This project is considered a minor renovation and upgrade mechanism triggers F1, S2, N1, A2 and E2 apply. Schedule A, David N. Palmer AIBC (604.687.2511); Schedule B (Architectural), David N. Palmer AIBC (604.687.2511); Schedule B (Electrical), Adam Franklin, P.Eng. (604.298.4858) and Schedule B (Mechanical & Plumbing), Stephen koolman, P.Eng (604.298.4858) provided for this project. OK for BP only, as per C. Sudiro Building Review Branch Notes: 1. Reviewed during the 2020 pandemic crisis 2. This permit has been issued under the requirements of the VBBL #12511 (2019) 3. No change of use proposed 4. No exterior alterations. 5. Separate sign permit required for any alternations to the existing signage. 6. Grease laden vapour shall not be generated in this tenant space. 7. Total occupant Load for this application is 25 patrons and 5 staff for a total of 30 persons. No outdoor seating on this application proposed. | 20000
EP-2021-05064 | 2021-07-07 | 3490 MAIN STREET, Vancouver, BC V5V 3N2 | Electrical Permit | Commercial | Renovation | Completed | Installation / Repair - Commercial - Connecting sign to existing sign junction box Sign Permit: SI-2020-00462 | 300
PP-2021-02052 | 2021-06-15 | 5976 INVERNESS STREET #3, Vancouver, BC V5W 3P7 | Plumbing Permit | Residential | New | Completed | Residential - plumbing for new lanway house To construct a 2 storey laneway house building with an open parking pad, providing 1 parking space, having vehicular access from the lane. Note: Bldg 1 (principal bldg) addressed #1 - 5976 Inverness Street retained on site. 1. No A/C unit proposed 2. Schedule B: Md Shahidul Alam P.Eng (604.653.7475) Structural & Geotechnical 3. HPO: Residential Builder- Horizon One Properties Ltd. | NULL
EP-2021-04509 | 2021-06-15 | 373 E 58TH AVENUE #3, Vancouver, BC V5X 1V8 | Electrical Permit | Residential | New | Completed | Installation / Repair - Residential - tv,telephone,alarm prewire and complete | 800
PP-2021-02054 | 2021-06-17 | 2298 E 33RD AVENUE, Vancouver, BC V5N 3G1 | Plumbing Permit | Residential | New | Completed | Residential - 3/4 backflow preventer for lawn irrigation outside of the water room | NULL
EP-2021-05489 | 2021-09-08 | 1312 W 57TH AVENUE, Vancouver, BC V6P 1S8 | Electrical Permit | Commercial | New | Issued | Installation / Repair - Commercial - Electrical rough-in and finishing of a 3 unit Heritage house, 3 unit townhouse and garages. Includes a new electrical service to the building (Building 1). Building Permit: The existing lot will be subdivided into 2 lots A & B; the existing heritage A Residential Facility-Community Care-Class A is relocated and converted to a multiple conversion dwelling (Building 1) containing three dwelling units and, to develop an infill three-family dwelling (Building 2) for a total of six dwelling, providing six parking spaces having vehicular access from the lane on the new Lot B (facing Hudson and W 57th streets). Lot A will be vacant. | 92750
DB-2021-02998 | 2022-02-23 | 66 E 59TH AVENUE, Vancouver, BC V5X 1X6 | Building Permit | Development and Building Permit (DB) | New Building | Issued | Low Density Housing - New Building - To construct a 2 storey + cellar one-family dwelling ($703,397.50) with 2 parking spaces, having vehicular access from the lane. Note: This is a 2 storey building pursuant to the Zoning and Development By-Law 1- Bar/Sink proposed in the cellar 2- A/C unit proposed the rear yard 3- Schedule B: Maninder Hundal, P.Eng. (604-825-4378) Structural; Tegbir Bajwa, P.Eng. (778-995-2404) Geotechnical 4- HPO: Residential Builder – Best Unique Homes Ltd. 5- The entire building, INCLUDING THE ATTACHED GARAGE (if applicable), to be sprinklered to NFPA 13D. Addressing Note: BUILDNG 1 #1-66 E 59th Av - One Family Dwelling (1st & 2nd floor, basement) Address and suite number assigned as per approved plans for Fire and Emergency response. The address number is to be posted to the building to be visible from the street and the suite number is to be posted at the suite entry in accordance with the Building By-law prior to final inspection. ******THIS PERMIT HAS BEEN ISSUED UNDER THE REQUIREMENTS OF VBBL #12511 (2019)****** | 703397.5
DB-2021-02999 | 2022-02-23 | 66 E 59TH AVENUE, Vancouver, BC V5X 1X6 | Building Permit | Development and Building Permit (DB) | Demolition / Deconstruction | Issued | Low Density Housing - Demolition / Deconstruction - To demolish the existing one family dwelling building ($15,000) on this site. Demo Declaration – Allright Trucking 99 Ltd. (604)-244-9224 | 15000
BP-2021-03000 | 2021-09-16 | 66 E 59TH AVENUE, Vancouver, BC V5X 1X6 | Building Permit | Building Permit (BP) | Salvage and Abatement | Completed | Low Density Housing - Salvage and Abatement - Salvage and abatement permit only for DB-2021-02998 and to be completed under the supervision of a registered professional. This permit does not authorize demolition, deconstruction or construction work. QP: Peter Van Bakel British Columbia Qualified Professionals CRSP 604-780-5683 Demolition/ Deconstruction Permit: DB-2021-02999 Building Permit: DB-2021-02998 | 0
PP-2021-02056 | 2021-07-05 | 3301 W BROADWAY, Vancouver, BC V6R 2B1 | Plumbing Permit | Commercial | Renovation | Completed | Commercial - cap off one sink CF-2021-002350 3301 W Broadway To permit interior alterations and to combine these existing two retail units 3301 & 3305 West Broadway into one retail space (grocery store), on the ground floor of the existing midrise mixed use building on this site. Scope to Include: To demise the interior wall between Retail units #3301 & #3305 to combine into one Retail Grocery Store unit #3301 to remain. Add interior walls to newly added space to create Back Staff area and staff room, washroom to remain. No work proposed in existing #3301 Grocery Store Unit. | NULL
EP-2021-04512 | 2021-06-15 | 949 E 39TH AVENUE #3, Vancouver, BC V5W 1K7 | Electrical Permit | Residential | New | Completed | Installation / Repair - Residential - tv,telephone,alarm prewire and complete | 800
EP-2021-04513 | 2021-06-15 | 1868 GLEN DRIVE, Vancouver, BC V6A 4K4 | Electrical Permit | Commercial | NULL | Issued | Annual / Operating - Misc electrical work throughout ANNUAL OPERATING PERMIT VALID FROM MAY 21/2021 TO MAY 20/2022 EXPIRED PERMIT: EP-2020-03922 | NULL
BP-2021-01565 | 2021-06-02 | 3208 HEATHER STREET, Vancouver, BC V5Z 4R9 | Building Permit | Building Permit (BP) | Addition / Alteration | Completed | Field Review - Addition / Alteration - 3208 Heather Street - To permit interior alterations to this existing One Family Dwelling unit in this existing Mixed Use building on this site. Scope to Include: Reconfigure the main floor to change the bedroom to the den and reconfigure basement to create a new Media room with storage OK For Field Review per A.Campbell - April.15.2021 Energy requirements: E3 - HVAC - Incorporate Exhaust Air Recovery systems (per 6.5.6.1 of ASHRAE 90.1 - 2016 letters of assurance submitted by: Yeming Li, P.Eng, 604-385-2666, Structural Schedule B | 70000
PP-2021-01266 | 2021-04-16 | 2523 WILLIAM STREET, Vancouver, BC V5K 2Y3 | Plumbing Permit | Residential | Renovation | Completed | Residential - Perimeter drain tile replacement - piping only | NULL
EP-2021-02853 | 2021-10-06 | 2487 W 51ST AVENUE, Vancouver, BC V6P 1E9 | Electrical Permit | Residential | Addition | Completed | Installation / Repair - Residential - Installation of new Tesla Wall charger. Run 30 feet of 10/3 teck, strap to the exterior of the stucco, install 30 amp breaker, terminations and testing. ** Amend 12/08/2021** change the permit to say 40 amp breaker not 30 amp, charger will be programmed at 32 amps ** Amend 12/09/2021** 40A EV Circuit Ran with 30' of #8/3 Teck is correct circuit and cable size installed on job. See demand calculation for reference | 800
SP-2021-00500 | 2021-04-16 | 3520 COPLEY STREET, Vancouver, BC V5N 5B2 | Sprinkler Permit | Residential | New | Completed | Residential - New Sprinkler system >To construct a 2 storey laneway house building ($133,000.00) with an open parking pad providing 1 parking space over gravel, having vehicular access from the 20' Lane. Note: This is a 1 ½ storey building pursuant to the Zoning & Development By-law. 1. No Strata Titling permitted 2. No A/C Unit proposed 3. Schedule B: R. Andrew Gray P.Eng (604.319.3503) Structural 4. Schedule B: Ward Phillips P.Eng (604.716.8881) Geotechnical 5. HPO- Panridge Construction Ltd. 604-825-7812 "Combustible projections or roof soffits on an exposing building face shall not project to less than .45m from the property line and shall be in compliance with VBBL 2014 9.10.15.5.(9)" The entire building, INCLUDING THE ATTACHED GARAGE (if applicable), to be sprinklered to NFPA 13D Enhanced. ******THIS PERMIT HAS BEEN ISSUED UNDER THE REQUIREMENTS OF VBBL 2014 AND THE GREEN HOMES PROGRAM****** Note: Bldg 1 (principal bldg) addressed 3695 Nanaimo St retained on site. | NULL
EP-2021-04514 | 2021-06-15 | 1951 GLEN DRIVE, Vancouver, BC V6A 4J6 | Electrical Permit | Commercial | NULL | Issued | Annual / Operating - Misc electrical work throughout ANNUAL OPERATING PERMIT VALID FROM MAY 21/2021 TO MAY 20/2022 EXPIRED PERMIT: EP-2020-03918 | NULL
EP-2021-04559 | 2021-06-16 | 527 E 28TH AVENUE, Vancouver, BC V5V 2N4 | Electrical Permit | Residential | New | Issued | Temporary Power - Residential - To provide temporary power. | NULL
GP-2021-02105 | 2021-06-16 | 1993 QUILCHENA CRESCENT, Vancouver, BC V6M 1E2 | Gas Permit | Residential | Tenant Improvement | Completed | Residential - installation of double BBQ box, reworking of mechanical room piping & hook up of upgrade 2lb meter | NULL
GP-2021-02104 | 2021-06-17 | 3468 W 30TH AVENUE, Vancouver, BC V6S 1W4 | Gas Permit | Residential | Addition | Completed | Residential - gas fitting - FIRE PIT | NULL
PP-2021-02057 | 2021-06-16 | 887 GREAT NORTHERN WAY, Vancouver, BC V5T 4T5 | Plumbing Permit | Commercial | Addition | Completed | Commercial - Suite #301 (O2E Brands) - 3rd floor Installing 2 double check valve assemblies for 2 Ion Water Dispensers | NULL
PP-2021-02058 | 2021-06-28 | 2102 MAIN STREET, Vancouver, BC | Plumbing Permit | Commercial | Tenant Improvement | Completed | Commercial - Plumbing in a restaurant. First Tenant Improvement; Interior alteration on ground floor of this existing 8-storey mixed use building (Group A2, C, E) for a Restaurant Class -1 (Group A2). Class-1 cooking operation. Building Review Branch Noes: - Total occupant load is 100 (74 interior seats, 16 outdoor seats, 10 staff) - Refer to BP-2021-01040 for construction of exhaust shaft outside of tenant space - Outdoor patio is a separate permit. (DB-2020-03688) | NULL
PP-2021-02060 | 2021-06-17 | 158 E 11TH AVENUE, Vancouver, BC V5T 2C2 | Plumbing Permit | Commercial | Renovation | Completed | Commercial - Hair salon extension 158 E 11TH Ave Interior alterations to alter layout and expand 158 E 11TH Ave into adjacent unit 164 E 11TH Ave for beauty salon in this existing in this existing Heritage "B" mixed-use building on this site. Scope of work: new lighting, demising wall, interior lay out, new universal washroom. >>>> Amend: Aug 5th -add a back flow to the permit | NULL
EP-2021-04516 | 2021-06-15 | 2938 LAUREL STREET, Vancouver, BC V5Z 3T3 | Electrical Permit | Residential | Renovation | Completed | Installation / Repair - Residential - Replace the existing panel with new Addressable Siemens panel (single stage). Note: This permit has been issued based on Bulletin 2018-004-BU/EL. | 5000
SP-2021-00866 | 2021-06-16 | 4330 KEVIN PLACE, Vancouver, BC V6S 2K8 | Sprinkler Permit | Residential | New | Issued | Residential - install a new fire sprinkler system >To construct a 2 storey + cellar one-family dwelling with an attached garage providing 2 parking spaces, having vehicular access from the street and an accessory building in the rear. 1. A/C unit proposed in rear yard 2. Bar sink located in Rec Room 3. Schedule B Antony Wang P.Eng (604-618-6236) Structural & Geotechnical 4. BC Housing Accent Construction Co Ltd. Note: This is a 2 storey building pursuant to the Zoning and Development By-Law All rooms adjacent to North and East exposing building face shall be sprinklered. "Combustible projections or roof soffits on an exposing building face shall not project to less than .45m from the property line and shall be in compliance with VBBL 2019 9.10.15.5.(9)" The entire building, INCLUDING THE ATTACHED GARAGE, to be sprinklered to NFPA 13D. ******THIS PERMIT HAS BEEN ISSUED UNDER THE REQUIREMENTS OF VBBL 2019****** | NULL
EP-2021-04518 | 2021-06-15 | 3012 E 2ND AVENUE, Vancouver, BC V5M 1E8 | Electrical Permit | Residential | New | Issued | Installation / Repair - Residential - Electrical wiring for laneway house. 200 amp overhead service with 3 meters. 1st meter- 125 amp for 3012 E 2nd Ave( main house) 2nd meter- 100 amp for #2- 3012 E 2nd Ave (secondary suite) 3rd meter- 125 amp for #3- 3012 E 2nd Ave (laneway house) **Amendment Sep 17, 2021** Submit new load calculation for laneway house and single family dwelling with secondary suite. 1) 1st meter- 100 amp for 3012 E 2nd Ave (main house) 2) 2nd meter -100 amp for #2-3012 E 2nd Ave(secondary suite) 3) 3rd meter- 100 amp for #3-3012 E 2nd Ave(laneway house) >To construct a 2 storey laneway house building ($241,250.00) with 1 open parking pad, providing a total of 1 parking spaces, having vehicular access from the 20' Lane. Note: This is a 1 ½ storey building pursuant to the Zoning & Development By-law. 1. Covenant registered at the Land Title Office under CA8482035 2. No Strata Titling permitted 4. No A/C Unit proposed 5. Schedule B: Antony Wang P.Eng (604.618.6236) Structural and Geotechnical 8. HPO: Residential Builder- Comfort Development Ltd. Address Information: Building 1 #1 - 3012 E 2nd Av - One Family Dwelling (1st and 2nd storey, east portion of basement) #2 - 3012 E 2nd Av - Secondary Suite (west portion of basement) Building 2 #3 - 3012 E 2nd Av - Laneway House (1.5 storey) Address has been assigned per the approved plans as the fire/emergency access to the laneway house is from the West side. This access must be provided & maintained at 20' Lane at all times in accordance with the Building By-law. *NEW HOUSE* Note: See DB-2020-00599 for Bldg 1 on site (principal bldg) addressed #1 - 3012 E 2nd Av. | 8000
EP-2021-04517 | 2021-06-15 | 6744 RALEIGH STREET, Vancouver, BC V5S 2X1 | Electrical Permit | Residential | New | Completed | Installation / Repair - Residential - tv,telephone,alarm prewire and complete | 3000
GP-2021-02106 | 2021-06-15 | 3388 W 2ND AVENUE, Vancouver, BC V6R 1J1 | Gas Permit | Residential | Renovation | Completed | Residential - replace gas furnace | NULL
PP-2021-02061 | 2021-06-17 | 1059 E 13TH AVENUE, Vancouver, BC V5T 2L9 | Plumbing Permit | Residential | New | Issued | Residential - Outside sump for laneway house To construct a 1 storey laneway house building with an open parking pad, providing 1 parking space and having vehicular access from the lane. Note: Bldg 1 (principal bldg) addressed 1057 E 13th Ave existing on site. 1. No Strata Titling permitted 2. No A/C unit proposed 3. Schedule B: Dave Kurniawan, P.Eng (604-484-2859) Structural & Geotechnical 4. HPO: Milltown Contracting Incorporated | NULL
BP-2021-03006 | 2021-12-02 | 1318 ALBERNI STREET, Vancouver, BC V6E 4N9 | Building Permit | Building Permit (BP) | Addition / Alteration | Issued | Field Review - Addition / Alteration - Interior alterations to provide improvements for this new Health Care Office tenant in this existing mixed use building on this site. Scope of work: Deconstruct interior walls and all millwork. Construct interior walls to create 5 exam rooms, reception, office and 1 new washroom. Finishing and flooring throughout. Electrical, plumbing and sprinkler to suit. Letters of assurance submitted: Sch B (Elec): Gary Jatana, P.Eng, 604.593.1446 Sch B (Mech, Plumb): Avi Singh, P.Eng, 604.593.1446 OK for field review as per Rosa Astorino June 15, 2021. Notes: 1. DBI to determine if peng required for wall removal. 2. Energy checklist is currently no longer required with your Building Permit (BP) application. Some supporting documents are still required at BP stage, specifically Envelope and HVAC, if applicable. Service Water Heating and Lighting supporting documents, if applicable, must be submitted with your related trades permits (e.g. electrical and plumbing). All energy upgrades will be checked during inspections stage. It is the applicant’s responsibility to identify and note all required upgrades including energy upgrades on their BP drawings at BP stage. | 150000
EP-2021-04522 | 2021-06-15 | 1621 E 11TH AVENUE, Vancouver, BC V5N 1Y8 | Electrical Permit | Residential | New | Issued | Installation / Repair - Residential - new duplex >To construct a 2.5 storey two-family dwelling ($802,500) with a detached accessory building (garage) at the rear providing 2 parking spaces, and with 1 open parking pad space having vehicular access from the lane. The entire building, INCLUDING THE ATTACHED GARAGE (if applicable), to be sprinklered to NFPA 2X 13D. Note: This is a 2.5 storey building pursuant to the Zoning and Development By-Law 1. A/C unit proposed 2. No bar sink proposed in cellar 3. Structural and Geotechnical schedule B: Tsung-Hua Yang (604.729.0585) 4. HPO: Apple Construction Ltd. "Combustible projections or roof soffits on an exposing building face shall not project to less than .45m from the property line and shall be in compliance with VBBL 2019 9.10.15.5.(11)" Any alterations or conversions to the attached garage (if applicable) to habitable living space shall not be permitted without first obtaining the approval of the Director of Planning and the Chief Building Official. Thermal protection measures and Laneway house design guidelines shall be required to be met prior to the approval of the conversion. ******THIS PERMIT HAS BEEN ISSUED UNDER THE REQUIREMENTS OF VBBL 2019****** Addressing data: #1 - 1621 E 11th Av – Front Unit - One Dwelling #2 - 1621 E 11th Av – Back Unit - One Dwelling | 20000
EP-2021-04525 | 2021-06-17 | 1056 COMOX STREET, Vancouver, BC V6Z 1Y6 | Electrical Permit | Commercial | Tenant Improvement | Completed | Installation / Repair - Commercial - Install new 200A, 600V electrical panelboard and feeder. Fed from existing distribution board. Install 3/0 ground cable. Install 2-inch conduit, for fiber optic cable run. >Ground Floor - Comox Building Interior alterations to existing administrative space for ground floor. Scope of work: - Remove & install interior doors, frame and walls, Remove ceiling in rooms 101 and 102 - Add one additional men's and one additional women's washroom, meeting room, reception area, and lunch room - Relocate electrical and plumbing, millwork, plumbing fixtures and sprinkler Sprinkler permit required Energy Upgrade: E2 - Lighting - Upgrade to incorporate Scheduled Shutoff (per 9.4.1.1.(i) of ASHRAE 90.1-2016) Letter of Assurances Rec'd: Schedule B Architectural & Schedule A submitted per Ted Feestra, Architect AIBC, 604739-8888 Schedule B Mechanical, Plumbing, Fire Suppression Systems submitted per Tom Jaholkowski, P. Eng, 604-504-5450 Schedule B Electrical submitted per John Jarvis, P. Eng, 604-850-0449 | 29262
EP-2021-04524 | 2021-06-22 | 695 E 19TH AVENUE, Vancouver, BC V5V 1K1 | Electrical Permit | Commercial | New | Completed | Interim - Commercial - Scope of work: slab, underground, raceways, grounding, branch circuits. Service connection to BC Hydro is not permitted under this permit Refer to full EP-2021-04523 | 1000
DB-2021-03007 | 2021-09-16 | 336 E 45TH AVENUE #3, Vancouver, BC | Building Permit | Development and Building Permit (DB) | New Building | Issued | Low Density Housing - New Building - To construct a 2 storey laneway house building ($224,480) with an open parking pad, providing 1 parking space, having vehicular access from the lane. Note: This is a 1 ½ storey building pursuant to the Zoning & Development By-law 1. No Strata Titling permitted 2. No A/C unit proposed 3. Schedule B: Sharat Chande, P.Eng. (604-723-7534) Structural & Geotechnical 4. HPO: Residential Builder - Silvercrest Custom Homes and Renovations Inc. Addressing Note: BUILDING 2 #3-336 E 45th Av - Laneway House (1.5 storey) Address and suite number assigned as per approved plans for Fire and Emergency response. The address number is to be posted to the building to be visible from the street and the suite number is to be posted at the suite entry in accordance with the Building By-law prior to final inspection. Note: As a result of the addition of a laneway house, the main house / principal dwelling will be assigned a suite number and the site will be as follows: #1-336 E 45th Av - Principal Dwelling ******THIS PERMIT HAS BEEN ISSUED UNDER THE REQUIREMENTS OF VBBL #12511 (2019)****** | 224480
DB-2021-03009 | 2021-08-31 | 6184 ASH STREET, Vancouver, BC | Building Permit | Development and Building Permit (DB) | Addition / Alteration | Completed | Field Review - Addition / Alteration - Interior alterations to approximately 3,457 sf on the ground floor and to change the use of 2,148 sf from cultural/recreational/community centre to library (VPL) (remainder area of approximately 1,309 sf will be shared space between Peretz Institute and VPL) at this existing 2 storey, Cultural/Recreational/ Community Centre (Peretz Institute) Building for a limited period of time expiring December 31, 2025, unless extended in writing by the Director of Planner. Project has been reviewed by Planning department. Okay for Field Review per H. Hartwell, June 9, 2021. Sprinkler Permit required as per DBI. Okay for DB per M. Lee, June 15, 2021. Note: It is the applicants responsibility to request for an extension prior to the expiry date. | 100000
EP-2021-04526 | 2021-07-29 | 4083 W 19TH AVENUE, Vancouver, BC V6S 1E2 | Electrical Permit | Residential | Renovation | Issued | Installation / Repair - Residential - possible service upgrade due to a heat pump install. Installing a heat pump to a house with a laneway Existing service to house is a single phase 3 wire 125A 120/240V. new service will be a single phase 200A 120/240V service. General contractor spoke with the building department and was told he did not need a building permit. Heat pump to be located under the front porch. **Amendment Jan 26, 2022** We are doing a 200A service upgrade | 5000
EP-2021-04529 | 2021-06-16 | 400 W BROADWAY, Vancouver, BC V5Y 1R3 | Electrical Permit | Commercial | New | Issued | Temporary Power - Commercial - To provide temporary power. **Amendment Jul 28, 2021** Change size of material Service Conductor from (2) 4c-4/0 to (2) 4c-250 | NULL
EP-2021-04534 | 2021-06-23 | 2765 E 27TH AVENUE #3, Vancouver, BC V5R 1N4 | Electrical Permit | Residential | New | Completed | Installation / Repair - Residential - new electrical service, electrical wiring and finishing laneway house >To construct a 2 storey laneway house building ($169,612.50) with an open parking pad, providing 1 parking space, having vehicular access from the lane. Note: This is a 1 ½ storey building pursuant to the Zoning & Development By-law 1. Covenant registered at the Land Title Office under CA8366411 2. No Strata Titling permitted 3. No A/C unit proposed 4. Schedule B: Alan Prahalad P.Eng. (604-831-4431) Structural & Geotechnical 5. HPO: Residential Builder - Residential Builder Addressing Note: #3-2765 E 27th Av - Laneway House (1.5 storey) SUITE SINGULAR Address and suite number assigned as per approved plans for Fire and Emergency response. The address number is to be posted to the building to be visible from the street and the suite number is to be posted at the suite entry in accordance with the Building By-law prior to final inspection. ******THIS PERMIT HAS BEEN ISSUED UNDER THE REQUIREMENTS OF VBBL #12511 (2019)****** | 9000
GP-2021-02109 | 2021-06-15 | 2088 QUILCHENA CRESCENT, Vancouver, BC | Gas Permit | Residential | Renovation | Completed | Residential - replace gas furnace | NULL
SP-2021-00501 | 2021-04-16 | 547 E 27TH AVENUE, Vancouver, BC V5V 2K7 | Sprinkler Permit | Residential | New | Completed | Residential - New Sprinkler system for: >2 STOREY 2FD + 2 SS + GARAGE To construct a 2 storey two-family dwelling with two secondary suites located in the Basement ($1,109,000.00) with a detached accessory building (garage) ($10,000), and one open space parking at the rear providing 3 parking spaces in total, having vehicular access from the lane. 1. Covenant registered at the Land Title Office under CA8185982 2. A/C Units proposed in the Rear Yard 3. Schedule B: (Jason Hui) P.Eng (778.319.3403) Structural & Geotechnical 4. BC Housing (Aqua Homes Development Ltd) This is a 2 storey building pursuant to the Zoning and Development By-Law ******THIS PERMIT HAS BEEN ISSUED UNDER THE REQUIREMENTS OF VBBL 2019 AND THE GREEN HOMES PROGRAM****** "Combustible projections or roof soffits on an exposing building face shall not project to less than .45m from the property line and shall be in compliance with VBBL 2019 9.10.15.5.(9) The entire building, INCLUDING THE ATTACHED GARAGE (if applicable), to be sprinklered to NFPA 13D. Any alterations or conversions to the attached garage (if applicable) to habitable living space shall not be permitted without first obtaining the approval of the Director of Planning and the Chief Building Official. Thermal protection measures and Laneway house design guidelines shall be required to be met prior to the approval of the conversion. | NULL
EP-2021-02856 | 2021-04-16 | 818 W 10TH AVENUE, Vancouver, BC V5Z 1M9 | Electrical Permit | Commercial | Renovation | Completed | Installation / Repair - Commercial - 5th Floor Breaker & cable Installation for new pump. | 14000
EP-2021-02855 | 2021-04-15 | 3366 KINGSWAY, Vancouver, BC V5R 5L2 | Electrical Permit | Commercial | Renovation | Completed | Installation / Repair - Commercial - Low voltage cabling | 9500
GP-2021-01448 | 2021-04-15 | 5295 ELGIN STREET, Vancouver, BC V5W 3J9 | Gas Permit | Residential | Renovation | Completed | Residential - replace hot water tank with tankless | NULL
GP-2021-02110 | 2021-06-15 | 7108 ONTARIO STREET, Vancouver, BC V5X 3B6 | Gas Permit | Residential | Renovation | Completed | Residential - Re & Re replacement gas range 75,500 BTU | NULL
BP-2021-03012 | 2021-07-20 | 1075 W GEORGIA STREET, Vancouver, BC V6E 3C9 | Building Permit | Building Permit (BP) | Addition / Alteration | Completed | Field Review - Addition / Alteration - #950&#960 Interior alterations to combine the existing General office unit #950 & #960 into one unit on the 9th floor of this existing commercial building on this site. E2 - Retrofit Path: BOMA BESt (Path 1) - No Additional Upgrades Req'd E2 - Lighting - Upgrade to Local Control (per 9.4.1.1.(a) of ASHRAE 90.1-2016) Energy checklist is currently no longer required with your Building Permit (BP) application. Some supporting documents are still required at BP stage, specifically Envelope and HVAC, if applicable. Service Water Heating and Lighting supporting documents, if applicable, must be submitted with your related trades permits (e.g. electrical and plumbing). All energy upgrades will be checked during inspections stage. It is the applicant’s responsibility to identify and note all required upgrades including energy upgrades on their BP drawings at BP stage. OK for field review as per Jamie Zhang, Jun.15/21 | 100000
EP-2021-04531 | 2021-06-16 | 906 W BROADWAY, Vancouver, BC | Electrical Permit | Commercial | New | Issued | Temporary Power - Commercial - To provide temporary power. **Amendment Jul 28, 2021** Change size of material Service Conductor from (2) 4c-4/0 to (2) 4c-250 | NULL
GP-2021-02111 | 2021-06-15 | 2015 FERNDALE STREET, Vancouver, BC V5L 1Y2 | Gas Permit | Residential | Renovation | Completed | Residential - Hot Water Tank Replacement | NULL
EP-2021-04532 | 2021-06-16 | 1441 W BROADWAY, Vancouver, BC V6H 1H6 | Electrical Permit | Commercial | New | Issued | Temporary Power - Commercial - To provide temporary power. **Amendment Jul 28, 2021** Change size of material Service Conductor from (2) 4c-4/0 to (2) 4c-250 | NULL
BP-2021-03016 | 2021-09-21 | 7840 THORNHILL DRIVE, Vancouver, BC V5P 3T5 | Building Permit | Building Permit (BP) | Addition / Alteration | Issued | Field Review - Addition / Alteration - Exterior alterations to change the existing three-car garage into two-car garage and add a new retaining wall Notes: 1. Rock pit to the satisfaction of the District Building Inspector 2. The attic space (of accessory building) is not to be developed and/or used as habitable space at any time OK for field review per Jamie Zhang, Jun.15/21 | 10000
GP-2021-02112 | 2021-06-17 | 3374 QUEENS AVENUE, Vancouver, BC V5R 4V1 | Gas Permit | Residential | New | Issued | Residential - 1FD+SS - #1 & #2 - To install boiler range BBQ There is pipping for range BBQ To construct a 2 storey + basement one-family dwelling with a secondary suite located in the basement. Note: Parking for the site has been provided under DB-2020-00825 (Laneway House) Note: This Building Permit will remain in a suspended status until the associated (green) Demolition Permit BP-2020-00823 is completed. Note: This is a 2 storey building pursuant to the Zoning and Development By-Law 1- Covenant registered at the Land Title Office under CA8539702 2- No strata titling permitted 3- Bar sink proposed in the basement 4- A/C unit proposed on the 2nd floor | NULL
PP-2021-02067 | 2021-06-17 | 455 E 59TH AVENUE, Vancouver, BC V5X 1Y2 | Plumbing Permit | Residential | New | Issued | Residential - Rough In, Install fixtures To construct a 2 storey laneway house building with an open parking pad, providing 1 parking space, having vehicular access from the lane. Note: This is a 1 ½ storey building pursuant to the Zoning & Development By-law 1. No Strata Titling permitted 2. No A/C unit proposed 3. Schedule B: Tsung-Hua Yang, P. Eng. (604-729-0585) Structural & Geotechnical 4. HPO: Residential Builder - Lim Kong & Indervir Gill (37529) | NULL
SP-2021-00867 | 2021-06-16 | 381 E 30TH AVENUE, Vancouver, BC V5V 2V3 | Sprinkler Permit | Residential | New | Issued | Residential - new sprinkler system >Exterior and interior alterations and change of use to this character-assessed existing two and a half-storey one-family dwelling to convert to one-family dwelling with secondary suite with surface parking provided on existing driveway with access from the front. Scope of work includes complete renovation to all floors, replace all exterior windows, doors and cladding, demolish laundry room at rear. Notes: 1. Entire building to be sprinkelered to NFPA-13D. 2. All asbestos containing material must be removed under the supervision of the Qualified Professional (QP). QP must provide written confirmation that all hazardous materials have been either encapsulated or removed upon completion of abatement work. 3. No drawings on file for this address. All FSR is existing non-conforming. Habitable space in attic was acknowledged to have existing two bedrooms under a Child Care Facility Report written on November 7, 1974 on COV records. | NULL
SP-2021-00868 | 2021-07-19 | 888 DUNSMUIR STREET, Vancouver, BC V6C 3K4 | Sprinkler Permit | Commercial | Renovation | Completed | Commercial - This permit is to replacing an existing fire pump with a like pump with the same boosting and power requirements as the original. Rated - 85psi @750gpm Churn pressure 108psi 50HP (reference: CF-2021-006700) | NULL
SP-2021-00869 | 2021-07-19 | 625 HOWE STREET, Vancouver, BC V6C 2T6 | Sprinkler Permit | Commercial | Renovation | Completed | Commercial - This permit is to replacing an existing fire pump with a like pump with the same boosting and power requirements as the original. Rated - 90psi @500gpm Churn pressure 105psi 40HP (CF-2021-006699) | NULL
PP-2021-02075 | 2021-06-17 | 5885 SHERBROOKE STREET, Vancouver, BC V5W 3N1 | Plumbing Permit | Residential | New | Completed | Residential - Install DCVA backflow preventer outside on house water line for irrigation system. | NULL
EP-2021-04609 | 2021-06-21 | 1020 MAINLAND STREET, Vancouver, BC V6B 2T5 | Electrical Permit | Commercial | Renovation | Completed | Installation / Repair - Commercial - Relocating / adding power outlets and upgrading subpanel to 100A #30 To permit interior alterations for the new tenant of this existing unit (#30) in this existing commercial building on this site. Scope of work includes adding new partition walls to create a kitchen and front prep area, installing a grease interceptor and installing new lighting throughout. | 3000
EP-2021-04538 | 2021-06-16 | 5557 STAMFORD STREET, Vancouver, BC V5R 4K6 | Electrical Permit | Residential | New | Issued | Temporary Power - Residential - To provide temporary power. EP-2020-04318: Expired Valid Jun 9, 2021 - Jun 8, 2022 | NULL
EP-2021-04539 | 2021-06-17 | 5557 STAMFORD STREET, Vancouver, BC V5R 4K6 | Electrical Permit | Residential | New | Issued | Installation / Repair - Residential - SERVICE UNDERGROUND ROUGH IN AND FINISHING Service is 200 amps each unit 125 amps each. >2 Storey 2FD + GARAGE To construct a 2.5 storey two-family dwelling ($857,677) with a detached accessory building (garage) at the rear providing 2 parking spaces, having vehicular access from the lane. Note: This is a 2.5 storey building pursuant to the Zoning and Development By-Law 1. A/C unit proposed 2. No bar sink proposed in cellar 3. Structural and Geo-technical schedule B: Md. Shahidul Alam (604.653.7475) 4. HPO: LaMai Homes Ltd. "Combustible projections or roof soffits on an exposing building face shall not project to less than .45m from the property line and shall be in compliance with VBBL 2019 9.10.15.5.(10)" The entire building, INCLUDING THE ATTACHED GARAGE (if applicable), to be sprinklered to NFPA 13D. Any alterations or conversions to the attached garage (if applicable) to habitable living space shall not be permitted without first obtaining the approval of the Director of Planning and the Chief Building Official. Thermal protection measures and Laneway house design guidelines shall be required to be met prior to the approval of the conversion. ******THIS PERMIT HAS BEEN ISSUED UNDER THE REQUIREMENTS OF VBBL 2019 AND THE GREEN HOMES PROGRAM****** Addressing data: 5557 Stamford St – Front Unit - One Dwelling (east portion of 1st, 2nd and 3rd storey) *Primary 5559 Stamford St – Back Unit - One Dwelling (west portion of 1st, 2nd and 3rd storey) | 25000
EP-2021-04540 | 2021-06-24 | 3066 W 24TH AVENUE, Vancouver, BC V6L 1R6 | Electrical Permit | Residential | Addition | Completed | Installation / Repair - Residential - Installation of a 4.02 kW Solar Grid Tie System.The equipment disconnecting means is on the house and it as close to the meter as possible. This is a direct grid tie system and has no batteries or Tesla equipment. The Kinetic racking system is fully CSA for bonding - attached is the document No BP as per File notes under address. | 2500
EP-2021-04541 | 2021-06-17 | 1495 RICHARDS STREET #3502, Vancouver, BC V6Z 3E3 | Electrical Permit | Residential | Renovation - Dwelling Unit(s) only | Completed | Installation / Repair - Residential - Adding in 26 retrofit pots, new kitchen plugs and appliances, changing out all existing plugs, switches and cover plates. Changing out all surface mount lights. Adding Nu Heat into 3 bathrooms. >#3502 - Exterior and interior alterations to provide improvements to the existing dwelling unit (#3502) on the 35th floor of this existing Multiple dwelling building on this site. Scope of work includes: interior - alterations to remove all kitchen and bathroom fixtures, lighting and millwork; install new plumbing fixtures, tile flooring, appliances, lighting and millwork; install new doors, window coverings and paint throughout. Exterior - restore enclosed balcony, install heat pump and new tile flooring to match existing color. OK for DB per H. Ghasemi on October 30, 2020 OK for Field Review as per S. Dyste on Nov 2, 2020 Notes: ~ Energy Upgrade: L2 - Lighting - Install lighting dimmer, timers, and/or motion detectors on interior lights. ~ Building Sprinklered – Building inspector to determine on site if a separate sprinkler permit is required. ~ Schedule B Architectural and Schedule D Building Envelope submitted by Julio Reynel - Gracia, P. Eng. of JRG Building Engineering Ltd., Tel: 778 998-0709. | 7000
EP-2021-04543 | 2021-06-17 | 1002 STATION STREET, Vancouver, BC | Electrical Permit | Commercial | New | Issued | Temporary Power - Commercial - To provide temporary power. Harbourview Electricic is working on the system 750 volts and under Trans Power is working on the high voltage scope of work 12.47 kv | NULL
PP-2021-02095 | 2021-09-09 | 1920 SW MARINE DRIVE, Vancouver, BC V6P 6B2 | Plumbing Permit | Commercial | Addition | Issued | Commercial - 90 Unit addition/renovation turning a house into a care home/hospice >Retention, alteration, addition, and change of major occupancy to the existing 3 storey + mezzanine Heritage A Single Family Building (C) (Casa Mia) to develop a new 3-storey Community Care Facility (B3) containing 90 beds, all over one level of underground parking having vehicular access from SW Marine Drive. VBBL 2014 Stage #1 - excavation and shoring - accepted Jan.28/21 Stage #2 - foundation to 2nd storey floor concrete structure - accepted May 25/21 | NULL
PP-2021-01267 | 2021-06-10 | 1655 E 56TH AVENUE, Vancouver, BC V5P 2A5 | Plumbing Permit | Residential | New | Completed | Residential - permit expired need to reinstate get final done -SUMP (re: PP-2016-05293) - SFD with SSP | NULL
PP-2021-01270 | 2021-04-26 | 1540 W 2ND AVENUE #207, Vancouver, BC V6J 1H2 | Plumbing Permit | Commercial | New | Completed | Commercial - addition of one handicap washroom, one washer, and four hand sinks >Interior alterations for tenant improvements and change of use from Retail to Health Care Office for new tenant in this existing mixed-use building. Note: District Building Inspector may ask structural submission for drop ceiling. Schedule A and Schedule B Architectural submitted per Michael Leckie, 604-661-4144 Schedule B Mechanical & Plumbing submitted per Alberto Bicol, 778-998-9651 Schedule B Electrical submitted per Dave Hans, 604-474-4080 Energy upgrade: L2 - Lighting - Upgrade to incorporate Automatic Lighting Shutoff (per 9.4.1.1 of ASHRAE 90.1 - 2010) >>>>>>>>>>> Amend: January 27th -One hand sink was removed, and one rough in for toilet was added in. Can you please make those changes to permit | NULL
PP-2021-02129 | 2021-06-22 | 537 W 29TH AVENUE, Vancouver, BC V5Z 2H8 | Plumbing Permit | Commercial | New | Issued | Commercial - New townhomes >>To construct one - 2 storey containing 3 townhouse dwellings units. Building 4 (North - Rear) Refer to BP-2019-03878 for site work, below grade facilities and common underground parking. VBBL 2014 - Reviewed during the 2020 pandemic crisis. | NULL
PP-2021-01269 | 2021-08-19 | 543 W 29TH AVENUE, Vancouver, BC V5Z 2H8 | Plumbing Permit | Commercial | New | Issued | Commercial - New Townhomes -To construct one - 2 storey containing 4 townhouse dwellings units. Building 5 (North - Rear) | NULL
GP-2021-01449 | 2021-04-19 | 1655 E 56TH AVENUE, Vancouver, BC V5P 2A5 | Gas Permit | Residential | New | Completed | Residential - 1FD+SS - permit expired need to reinstate to get final DB445985 EXPIRED | NULL
PP-2021-02128 | 2021-06-22 | 559 W 29TH AVENUE, Vancouver, BC V5Z 2H8 | Plumbing Permit | Commercial | New | Issued | Commercial - New townhomes >>To construct one - 3 storey containing 4 townhouse dwellings units. Building 7 (South - Front) Refer to BP-2019-03878 for site work, below grade facilities and common underground parking. VBBL 2014 - Reviewed during the 2020 pandemic crisis. | NULL
GP-2021-02113 | 2021-06-17 | 5910 CARTIER STREET, Vancouver, BC V6M 3A9 | Gas Permit | Residential | Addition | Completed | Residential - re and re gas cooktop | NULL
GP-2021-02114 | 2021-06-16 | 968 W 20TH AVENUE, Vancouver, BC V5Z 1Y5 | Gas Permit | Residential | Renovation | Completed | Residential - replace hot water tank with tankless | NULL
EP-2021-04544 | 2021-06-16 | 4376 ALEXANDRA STREET, Vancouver, BC V6J 4C7 | Electrical Permit | Residential | New | Issued | Temporary Power - Residential - To provide temporary power. EP-2020-04377: Expired Valid Jun 10, 2021 - Jun 9, 2022 | NULL
GP-2021-02115 | 2021-06-18 | 4104 PRINCE ALBERT STREET, Vancouver, BC V5V 4J4 | Gas Permit | Residential | New | Completed | Residential - 2FD+SS - NORTH UNIT - 4104 PRINCE ALBERT ST (ONLY) - Venting and hook up only To construct a two-storey two-family dwelling with one secondary suite with an open parking pad at the rear providing 3 parking spaces, having vehicular access from the street right of way off E King Edward Ave. This building to be sprinklered to NFPA 13R standard. Note: This is a 2 storey building pursuant to the Zoning and Development By-Law 1. No A/C units proposed 2. No Bar sinks (2) proposed AMEND: JULY 5/2021 ADD 1 GAS FIREPLACE @ 20,000 BTU | NULL
BP-2021-03023 | 2021-08-27 | 555 W HASTINGS STREET, Vancouver, BC V6B 1M1 | Building Permit | Building Permit (BP) | Addition / Alteration | Issued | Field Review - Addition / Alteration - #1790 - 17th Floor Interior alterations to expand #1790 into a portion of the adjacent unit #1780 and to provide tenant improvements in this existing office space in this existing commercial building on this site. Scope of work: remove a portion of the demising wall, partition walls, and construct new partition wall, doors, millwork, finishes, electrical and sprinkler work. TENANT: Sas & Ing OK for Field Review NOTE: Energy trigger not required. BOMA BEST building. | 45400
EP-2021-04550 | 2021-06-22 | 999 W HASTINGS STREET, Vancouver, BC V6C 2W2 | Electrical Permit | Commercial | Tenant Improvement | Completed | Installation / Repair - Commercial - separate suite lighting, install one exit sign, install one receptacle, install 2 data, demo one receptacle and two data. >#510 and #520 - 5th floor Interior alteration to the 5th floor to demise the existing office #510 into two offices (to be#510 and #520) an in this existing commercial building on the site. Scope of work: to demolish a partition wall and replace with a demising wall to divide unit #510 into two units. *Separate permit(s) for further Tenant Improvements to these units. Ok for Field Review per K.Vogt. SP required as per DBI. Energy Upgrade: E4 - Lighting - Upgrade all Lighting Controls (per 9.4.1.1 of ASHRAE 90.1-2016) Architectural Schedule B submitted by Danny Ka Wai Wong; Architect, AIBC. PH#604-773-2068. | 2000
PP-2021-02127 | 2021-06-22 | 567 W 29TH AVENUE, Vancouver, BC V5Z 2H8 | Plumbing Permit | Commercial | New | Issued | Commercial - New Townhomes >To construct one - 3 storey containing 4 townhouse dwellings units. Building 8 (South/West - Front) Refer to BP-2019-03878 for site work, below grade facilities and common underground parking. VBBL 2014 - Reviewed during the 2020 pandemic crisis. | NULL
BP-2021-01575 | 2021-08-18 | 2136 E 48TH AVENUE, Vancouver, BC V5P 1R8 | Building Permit | Building Permit (BP) | Salvage and Abatement | Completed | Low Density Housing - Salvage and Abatement - Salvage and abatement permit only for DB-2020-XXXXX and to be completed under the supervision of a registered professional. This permit does not authorize demolition, deconstruction or construction work. QP: Ramin Hamidnejad of Kinetic OHS Services Ltd. | 0
DB-2021-01576 | 2021-09-01 | 2136 E 48TH AVENUE #3, Vancouver, BC V5P 1R8 | Building Permit | Development and Building Permit (DB) | New Building | Issued | Low Density Housing - New Building - To construct a 2 storey laneway house building ($214,250.00) with an attached garage and 1 open parking pad, providing a total of 2 parking spaces, having vehicular access from the lane. Note: This is a 1 ½ storey building pursuant to the Zoning & Development By-law 1. Covenant registered at the Land Title Office under CA9091870 2. No Strata Titling permitted 3. No A/C unit proposed 4. Schedule B: Jason Hui P.Eng (778-319-3403) Structural & Geotechnical 5. HPO: Residential Builder - Silvercrest Custom Homes and Renovations Inc. #3 - 2136 E 48th Ave - Laneway House Address and suite number assigned as per approved plans for Fire and Emergency response. The address number is to be posted to the building to be visible from the street and the suite number is to be posted at the suite entry in accordance with the Building By-law prior to final inspection. Address has been assigned per the approved plans as the fire/emergency access to the laneway house is from the East side. This access must be provided & maintained at all times in accordance with the Building By-law. *NEW HOUSE* Note: See DB-2020-03753 for Bldg 1 on site (principal bldg) addressed #1 - 2136 E 48th Ave ****ALL PROJECT COORINATOR NOTES HAS BEEN ACCEPTED BY THE APPLICANT**** ******THIS PERMIT HAS BEEN ISSUED UNDER THE REQUIREMENTS OF VBBL #12511 (2019)****** CA9091870 | 214250
PP-2021-01273 | 2021-05-13 | 2366 BIRCH STREET, Vancouver, BC V1V 1V1 | Plumbing Permit | Commercial | New | Issued | Commercial - FOR SITE WORK AND BELOW GRACE FACILITIES INCLUDING COMMON UNDERGROUND PARKING FOR THE PROPOSED DEVELOPMENT | NULL
EP-2021-02860 | 2021-04-16 | 21 E 17TH AVENUE, Vancouver, BC V5V 1A1 | Electrical Permit | Residential | Renovation - Dwelling Unit(s) only | Cancelled | Installation / Repair - Residential - Remove second stove receptacle / wiring and associated hood fan and wiring. As required by notice from building inspector REMOVAL ONLY-ADDITONAL BUILDING PERMIT AND ELECTRICAL PERMIT REQUIRED FOR INSTALLATION CF-2021-002470 | 200
PP-2021-01276 | 2021-05-13 | 1285 W 8TH AVENUE, Vancouver, BC V6H 1C7 | Plumbing Permit | Commercial | New | Issued | Commercial - Plumbing Install - New Construction BLDG D >To relocate and convert the existing one family dwelling (Character home) to a Multiple Conversion Dwelling (Building 3) containing 3 dwelling units as follows: 2 dwelling units (Rental) on the 2nd storey accessed from Birch St 1 dwelling unit on the combined 3rd, 4th and 5th storey accessed from W 8th Av Note: Refer to BP-2019-02443 for full scope of work of the entire development. This is a sloping site and the parking garage is the first storey. Stage 1 (excavation and shoring) issued - 14-Jan-2020 | NULL
DB-2021-01579 | 2021-12-15 | 2278 E 38TH AVENUE, Vancouver, BC V5P 1H1 | Building Permit | Development and Building Permit (DB) | New Building | Issued | Low Density Housing - New Building - 2FD+ 2SS + Detached Garage To construct a 2-storey two-family dwelling ($1,002,920.00) with a detached accessory building (garage) at the rear providing 4 parking spaces, having vehicular access from the lane. Note: This is a 2 storey building pursuant to the Zoning and Development By-Law 1. Covenant registered at the Land Title Office under CA9484921 2. No strata titling permitted 3. A/C unit proposed by rear deck 4. No bar sink proposed 5. Schedule B: Alan Prahalad, P.Eng 604-831-1431 Structural & Geotechnical 6. HPO: Residential Builder, Modern Styles Home Ltd. "Combustible projections or roof soffits on an exposing building face shall not project to less than .45m from the property line and shall be in compliance with VBBL 2014 9.10.15.5.(9)" The entire building, INCLUDING THE ATTACHED GARAGE (if applicable), to be sprinklered to NFPA 2x 13D. Any alterations or conversions to the attached garage (if applicable) to habitable living space shall not be permitted without first obtaining the approval of the Director of Planning and the Chief Building Official. Thermal protection measures and Laneway house design guidelines shall be required to be met prior to the approval of the conversion. ******THIS PERMIT HAS BEEN ISSUED UNDER THE REQUIREMENTS OF VBBL 2019 Addressing data: WEST UNIT (primary) #1-2278 E 38th Av - One Family Dwelling (1st & 2nd floor) #2-2278 E 38th Av - Secondary Suite (basement) EAST UNIT #1-2280 E 38th Av - One Family Dwelling (1st & 2nd floor) #2-2280 E 38th Av - Secondary Suite (basement) | 1002920
SP-2021-00870 | 2021-06-17 | 3577 VANNESS AVENUE, Vancouver, BC V5R 5B5 | Sprinkler Permit | Residential | New | Issued | Residential - new house first sprinkler >To construct a 2 storey one-family dwelling with a secondary suite ($731,427.50) located on the ground floor with a detached accessory building (garage), at the rear providing 2 parking spaces, having vehicular access from the lane. Note: This Building Permit will remain in a suspended status until the associated (green) Demolition Permit BP-2020-00879 is completed. Note: This is a 2 storey building pursuant to the Zoning and Development By-Law 1- Covenant registered at the Land Title Office under CA8445500 2- No strata titling permitted 3- No bar sink proposed 4- A/C unit proposed in the rear yard 5- Schedule B: Jason Hui, P.Eng (778-319-3403) Structural & Geotechnical 4- HPO: Residential Builder - Empire West Construction Ltd. ******THIS PERMIT HAS BEEN ISSUED UNDER THE REQUIREMENTS OF VBBL #12511 (2019)****** | NULL
GP-2021-02118 | 2021-06-17 | 3577 VANNESS AVENUE, Vancouver, BC V5R 5B5 | Gas Permit | Residential | New | Issued | Residential - 1FD+SS - #1 & #2 - gas piping To construct a 2 storey one-family dwelling with a secondary suite located on the ground floor with a detached accessory building (garage), at the rear providing 2 parking spaces, having vehicular access from the lane. Note: This Building Permit will remain in a suspended status until the associated (green) Demolition Permit BP-2020-00879 is completed. Note: This is a 2 storey building pursuant to the Zoning and Development By-Law 1- Covenant registered at the Land Title Office under CA8445500 2- No strata titling permitted 3- No bar sink proposed 4- A/C unit proposed in the rear yard | NULL
GP-2021-02119 | 2021-07-21 | 727 W 66TH AVENUE, Vancouver, BC V6P 2R4 | Gas Permit | Residential | New | Completed | Residential - Run gas line for bbq box outside home REFER TO: CF-2021-007557 | NULL
GP-2021-02120 | 2021-06-18 | 2210 W 40TH AVENUE #102, Vancouver, BC V6M 1W6 | Gas Permit | Residential | Renovation - Dwelling Unit(s) only | Completed | Residential - SUITE #102 - Installation of 1 gas insert - venting and hook up only **SEPARATE METERS) Interior alterations to provide improvements to #102 on the ground floor of this existing multiple dwelling unit on the site. scope of work: kitchen & bathroom updates, reconfiguration of interior partition walls, new doors, millwork and finishes. | NULL
EP-2021-02861 | 2021-04-16 | 2052 W 41ST AVENUE, Vancouver, BC V6M 1Y8 | Electrical Permit | Commercial | Renovation | Completed | Installation / Repair - Commercial - UNIT# 408 Office light and plugs installation for TI. Interior alterations to provide improvements to this existing office unit #408 on 4th floor of this existing commercial building on this site. OK for field review as per Jamie Zhang, Feb. 01/21 Scope of work includes demolition of interior partitions, reconfigure layout, construction of new partitions, work to t-bar ceilings, sprinklers, replace lighting fixtures, remove in-suite washrooms and convert to office space, relocate wet bar to new location | 10000
DB-2021-01582 | 2021-09-03 | 3582 PRICE STREET, Vancouver, BC V5R 5R3 | Building Permit | Development and Building Permit (DB) | New Building | Issued | Low Density Housing - New Building - To construct a 2 storey + basement one-family dwelling with a secondary suite ($913,150) located in the basement with a detached accessory building (laneway house), at the rear providing 2 parking spaces, having vehicular access from the lane. Note: This is a 2 storey building pursuant to the Zoning and Development By-Law 1- Covenant registered at the Land Title Office under CA9203509 2- No strata titling permitted 3- Bar sink proposed in the basement 4- A/C unit proposed in the rear yard 5- Schedule B: Govinder S Dhesi, P.Eng. (604-580-3275) Structural & Geotechnical 6- HPO: Residential Builder - Cypher Developments Ltd. Address Note: Building 1 - #1 - 3582 Price St - basement, SW side, 1st & 2nd storey (1FD) #2 - 3582 Price St - basement, NW side (Sec suite) Addresses assigned per the approved plans, Fire and Emergency street access (walkway) to the secondary suite is from the South-East side. Street access must be provided & maintained at all times and the building addresses posted to be visible from the street in accordance with the Building By-law prior to Final Inspection. ******THIS PERMIT HAS BEEN ISSUED UNDER THE REQUIREMENTS OF VBBL #12511 (2019)****** | 913150
DB-2021-01583 | 2021-09-03 | 3582 PRICE STREET, Vancouver, BC V5R 5R3 | Building Permit | Development and Building Permit (DB) | Demolition / Deconstruction | Completed | Low Density Housing - Demolition / Deconstruction - To demolish the existing one family dwelling building ($15,000) on this site. Demo Declaration – AKAL DEMOLITION & EXCAVATING LTD (778)-318-1373 | 15000
PP-2021-02078 | 2021-06-17 | 1522 W 28TH AVENUE, Vancouver, BC V6J 2Y5 | Plumbing Permit | Commercial | Renovation | Issued | Commercial - Re and re: install one outside sump without pump, drainage and sanitary piping *Amend 06/21/2021** Add 25m of 4" piping ( waterline) Interior and exterior alterations and addition to convert this character house one family dwelling to MCD containing 2 dwelling units ($1,383,430.40) and to stratify the lot. | NULL
GP-2021-02122 | 2021-06-17 | 4608 COMMERCIAL STREET, Vancouver, BC V5N 4G6 | Gas Permit | Residential | New | Issued | Residential - 1FD+SS - #1 & #2 - Gas BBQ & Fireplace piping only To construct a 2 storey + basement one-family dwelling with a secondary suite located in the basement. Note: Parking for the site has been provided under DB-2020-01985 (Laneway House) Note: This is a 2 storey building pursuant to the Zoning and Development By-Law 1- Covenant registered at the Land Title Office under CA8776726 2- No strata titling permitted 3- No bar sink proposed 4- No A/C unit proposed | NULL
GP-2021-02125 | 2021-06-16 | 3406 ONTARIO STREET, Vancouver, BC V5V 3E8 | Gas Permit | Residential | Renovation | Completed | Residential - Hot Water Tank Replacement | NULL
GP-2021-02126 | 2021-06-16 | 3001 E 29TH AVENUE, Vancouver, BC V5R 1V9 | Gas Permit | Residential | Renovation | Completed | Residential - We are replacing regular boiler and hot water tank with Navien combination of heating and hot water system . | NULL
GP-2021-02127 | 2021-06-17 | 5041 MARGUERITE STREET, Vancouver, BC V6M 3J9 | Gas Permit | Residential | Renovation | Completed | Residential - Install one natural gas fireplace insert | NULL
PP-2021-02082 | 2021-06-17 | 1245 NICOLA STREET, Vancouver, BC V6G 2E7 | Plumbing Permit | Residential | Addition | Completed | Residential - Addition of 1 - 2" DCVA backflow preventer | NULL
EP-2021-04555 | 2021-06-17 | 510 W HASTINGS STREET, Vancouver, BC V6B 1L8 | Electrical Permit | Commercial | NULL | Issued | Annual / Operating - Annual Operating- Building maintenance | NULL
BP-2021-01584 | 2021-06-11 | 3582 PRICE STREET, Vancouver, BC V5R 5R3 | Building Permit | Building Permit (BP) | Salvage and Abatement | Completed | Low Density Housing - Salvage and Abatement - Salvage and abatement permit only for DB-2021-01582 and to be completed under the supervision of a registered professional. This permit does not authorize demolition, deconstruction or construction work. QP: Terry (Tarlochan) Sunar MCA Environmental Consulting Inc. AScT 604-805-1344 Demolition/ Deconstruction Permit: DB-2021-01583 Building Permit: DB-2021-01582 | 0
DB-2021-01585 | 2021-08-27 | 125 W 46TH AVENUE #3, Vancouver, BC V5Y 2X1 | Building Permit | Development and Building Permit (DB) | New Building | Issued | Low Density Housing - New Building - NFPA - 13 R system is required. To construct a 2 storey laneway house building ($224,750) with an open parking pad, providing 1 parking space, having vehicular access from the lane. Note: This is a 1 ½ storey building pursuant to the Zoning & Development By-law 1. No Strata Titling permitted 2. No A/C unit proposed 3. Schedule B: Zhanchao Zhao, P.Eng. (604-526-1305) Structural & Geotechnical 4. HPO: Residential Builder - Ren Construction Ltd. Addressing Note: #3-125 W 46th Av - Laneway House As the result of the addition of the laneway house, the existing one family dwelling / principal dwelling is to be assigned a suite number. The site will be as follows: #1-125 W46th Ave - Principal Dwelling #3-125 W46th Ave - Laneway House Address and suite numbers assigned as per approved plans for Fire and Emergency response. The address number is to be posted to the building to be visible from the street and the suite numbers are to be posted at the suite entries in accordance with the Building By-law prior to final inspection. ******THIS PERMIT HAS BEEN ISSUED UNDER THE REQUIREMENTS OF VBBL #12511 (2019)****** | 224750
PP-2021-01279 | 2021-04-16 | 5388 CYPRESS STREET, Vancouver, BC V6M 3R4 | Plumbing Permit | Residential | New | Completed | Residential - add new backflow assembly device for irrigation | NULL
SP-2021-00504 | 2021-04-20 | 1200 W 73RD AVENUE, Vancouver, BC V6P 6G5 | Sprinkler Permit | Commercial | Tenant Improvement | Completed | Commercial - Add & relocate sprinkler heads for tenant improvement. -*****This application does not include any of the following: 1. Not more than 20 sprinklers (add, relocate, or remove), 2. hydraulic calculations, 3. change in occupancy and /or hazard classification, 4. warehouse storage arrangements, 5. mobile compact storage arrangements, 6. alternative solutions, 7. changes to the sprinkler system supply piping (e.g. valves, mains, cross-mains, branch-lines, etc.), or 8. flexible sprinkler pipe. >NOTE: If work on this site could lead to the disturbance of soil advise applicant to contact the Provincial Archaeology Branch at 250-953-3334 for necessary permits. In addition, please be advised that reports from an Archaeologist (AIA, AOA) and permits from the First Nations may be necessary prior to the release of your City of Vancouver permits. | NULL
PP-2021-02085 | 2021-06-29 | 4109 FRASER STREET, Vancouver, BC | Plumbing Permit | Residential | New | Completed | Residential - Install 1 backflow device re: Cross Connection Inspection | NULL
EP-2021-04558 | 2021-06-17 | 511 HOWE STREET, Vancouver, BC | Electrical Permit | Commercial | Tenant Improvement | Completed | Installation / Repair - Commercial - Extra Low Voltage - Installing upgraded Security Alarm System and upgraded CCTV system. | 1047.77
PP-2021-02086 | 2021-06-17 | 2621 E 24TH AVENUE, Vancouver, BC V5R 1E1 | Plumbing Permit | Residential | Tenant Improvement | Issued | Residential - >>>HOMEOWNER PERMIT<<<< Replace old drain tile and sump. (Re: CF-2021-007185) | NULL
DB-2021-03033 | 2021-09-23 | 454 E 28TH AVENUE, Vancouver, BC V5V 2N3 | Building Permit | Development and Building Permit (DB) | Addition / Alteration | Issued | Low Density Housing - Addition / Alteration - CF-2020-012705 Exterior alteration to restore the front porch, remove the unapproved deck at rear and replace it with a landing. Structural Schedule B provided by: Antony Wang. P. Eng. 604.618.6236 | 5000
BP-2021-03034 | 2021-07-22 | 1005 JERVIS STREET, Vancouver, BC V6E 3T1 | Building Permit | Building Permit (BP) | Addition / Alteration | Issued | Field Review - Addition / Alteration - #706 Interior alterations to provide improvements to dwelling unit #706 on the 7th floor of this existing multiple dwelling building on this site. Architectural, Plumbing, Electrical Schedule B provided by: John J. McCuaig OK for Field Review per W.Wong, June 16, 2021 Note: No energy trigger required per S.Schwebs. | 30000
GP-2021-02131 | 2021-06-17 | 5887 OLYMPIC STREET, Vancouver, BC V6N 1Z7 | Gas Permit | Residential | New | Completed | Residential - Gas line for a pool heater. To install an in-ground swimming pool with a hot tub on the rear of this existing one-family dwelling building on this site. | NULL
GP-2021-02132 | 2021-06-16 | 933 W 64TH AVENUE, Vancouver, BC V6P 2L8 | Gas Permit | Residential | Renovation | Completed | Residential - Re & Re Boiler | NULL
DB-2021-01594 | 2021-08-19 | 6525 FREMLIN STREET, Vancouver, BC V6P 3W1 | Building Permit | Development and Building Permit (DB) | Demolition / Deconstruction | Completed | Enquiry Centre - Demolition / Deconstruction - To demolish this one family dwelling to grade only. Related Salvage and Abatement permit BP-2021-01595. | 30000
BP-2021-01595 | 2021-05-18 | 6525 FREMLIN STREET, Vancouver, BC V6P 3W1 | Building Permit | Building Permit (BP) | Salvage and Abatement | Completed | Enquiry Centre - Salvage and Abatement - Interior alterations to allow salvage of non-structural building components prior to or during abatement work and removal of non-structural hazardous materials in this existing one family dwelling. Related Demolition permit DB-2021-01594. | 0
DB-2021-01596 | 2021-07-20 | 930 W 49TH AVENUE, Vancouver, BC V5Z 2S9 | Building Permit | Development and Building Permit (DB) | Demolition / Deconstruction | Completed | Enquiry Centre - Demolition / Deconstruction - To demolish this one family dwelling to grade only. Related Salvage & Abatement permit BP-2021-01597. PC: hold for dp and bp | 30000
EP-2021-02892 | 2021-04-20 | 2735 W 11TH AVENUE, Vancouver, BC V6K 2L8 | Electrical Permit | Residential | Renovation | Issued | Installation / Repair - Residential - Renovation for a single family home. Adding Audio Video and Network | 4833.89
BP-2021-01598 | 2021-06-04 | 4088 CAMBIE STREET, Vancouver, BC V5Z 2X8 | Building Permit | Building Permit (BP) | Addition / Alteration | Completed | Field Review - Addition / Alteration - #200 Interior alterations to provide improvements to this existing Social Service Center at unit #200 of the 2nd floor of this existing commercial building on this site. Scope of work includes relocating and installing new partition walls, replacing ceiling tiles, adding a new sink and removing existing appliances. Ok for field review as per Jamie Zhang, Apr.15/21 Notes: - The interior of this building is not sprinklered. - Energy Upgrade: E2 - Lighting - Upgrade to incorporate Automatic Partial OFF (per 9.4.1.1.(g) of ASHRAE 90.1-2016) - DBI to determine on site if Schedule B, Structural is required. | 45000
DB-2021-01599 | 2021-09-20 | 7716 OSLER STREET, Vancouver, BC V6P 4C7 | Building Permit | Development and Building Permit (DB) | New Building | Issued | Low Density Housing - New Building - To construct a 2 storey one-family dwelling ($594,250) with a detached accessory building (carport & shed), at the rear providing 1 parallel parking space, having vehicular access from the lane. Note: This is a 2 storey building pursuant to the Zoning and Development By-Law 1- A/C unit proposed the rear yard 2- Schedule B: Dan Wicke, P.Eng. (604-484-2859) Structural & Geotechnical D'Arcy Jones, AIBC. (604-669-2235) Architectural 3- HPO: Residential Builder - Incircle Business Development Inc. ******THIS PERMIT HAS BEEN ISSUED UNDER THE REQUIREMENTS OF VBBL #12511 (2019)****** | 594250
EP-2021-02866 | 2021-04-16 | 666 BURRARD STREET, Vancouver, BC V6C 2X8 | Electrical Permit | Commercial | Renovation | Completed | Installation / Repair - Commercial - UNIT# 1560 Low Voltage Wiring for Control Transformers. Extra Low Voltage Control Wiring for 1 VAV, 5 Space Sensors, and 3 Leak Detection Systems. Interior alterations to combine the existing office unit #1560, #1550 and #1530 into one unit (to be #1560) on the 15th floor of this existing commercial building on this site. Scope of work: remove demising walls between #1560, #1550, & #1530 to create one large unit and remove/construct partition walls, doors, electrical, mechanical, plumbing, sprinkler modifications. | 4244
BP-2021-01601 | 2021-06-24 | 7716 OSLER STREET, Vancouver, BC V6P 4C7 | Building Permit | Building Permit (BP) | Salvage and Abatement | Completed | Low Density Housing - Salvage and Abatement - Salvage and abatement permit only for DB-2021-01599 and to be completed under the supervision of a registered professional. This permit does not authorize demolition, deconstruction or construction work. QP: Ramin Hamidnejad Kinetic OHS Services CRSP Demolition Permit: DB-2021-01600 Building Permit: DB-2021-01599 | 0
EP-2021-02873 | 2021-04-20 | 1617 MAIN STREET, Vancouver, BC | Electrical Permit | Commercial | Tenant Improvement | Completed | Interim - Commercial - Addition of new 3 phase services. (1x100A 208V main house panel, Adding a 150A 208V emergency backup panel off of new transfer switch added to existing generator ). Lighting, convenience receptacles, emergency lighting, addition of fire alarm) Please refer to main EP-2021-02303. Electrical work according to submitted drawings. 1st Level Interior alterations to this existing retail shell space to provide finishes for a future retail tenant in this existing commercial building. | 1000
GP-2021-02190 | 2021-06-23 | 5111 HOY STREET, Vancouver, BC V5R 4N9 | Gas Permit | Residential | Renovation | Completed | Residential - re & re hot water tank btu : 40,000 btu | NULL
GP-2021-02135 | 2021-06-17 | 1220 W 64TH AVENUE, Vancouver, BC V6P 2M8 | Gas Permit | Residential | New | Issued | Residential - 2FD+2SS - WEST UNIT - 1220 W 64TH AV - #1 & #2 Gas lines To construct a 2 storey + cellar two-family dwelling with two secondary suite located in the basement/cellar with a detached accessory building (garage), at the rear providing 2 parking spaces, having vehicular access from the lane. Note: This is a 2 storey building pursuant to the Zoning and Development By-Law 1- Covenant registered at the Land Title Office under CA8652254 2- No strata titling permitted 3- No proposed bar sink 4- A/C unit proposed | NULL
GP-2021-02136 | 2021-06-17 | 8003 SELKIRK STREET, Vancouver, BC V6P 4H8 | Gas Permit | Residential | New | Issued | Residential - 2FD+2SS - EAST UNIT - 8003 SELKIRK ST - #1 & #2 Gas lines To construct a 2 storey + cellar two-family dwelling with two secondary suite located in the basement/cellar with a detached accessory building (garage), at the rear providing 2 parking spaces, having vehicular access from the lane. Note: This is a 2 storey building pursuant to the Zoning and Development By-Law 1- Covenant registered at the Land Title Office under CA8652254 2- No strata titling permitted 3- No proposed bar sink 4- A/C unit proposed | NULL
SP-2021-00877 | 2021-06-17 | 811 LILLOOET STREET, Vancouver, BC V5K 4G8 | Sprinkler Permit | Residential | New | Completed | Residential - NEW HOME >To construct a 2 storey one-family dwelling with a secondary suite located in the Basement/Cellar ($599,250.00) with an open parking pad, providing 1 parking space, having vehicular access from the 20' Lane. The entire building, INCLUDING THE ATTACHED GARAGE (if applicable), to be sprinklered to NFPA 13D. Note: Parking for this site is under LWH DB-2019-05747 1. Covenant registered at the Land Title Office under CA8078407 2. No Strata Titling permitted 3. A/C proposed – Exterior component located in Rear Yard, Interior component located on Second Floor 4. Bar sink located in Basement 5. Schedule B: (Beerinder Sidhu) P.Eng (604.339.0034) Structural and Geotechnical 6. HPO: Residential Builder- (88 Homes Ltd.) Note: This is a 2 storey building pursuant to the Zoning and Development By-Law Addresses have been assigned per the approved plans, access to the rear unit is from the South side. This access must be provided & maintained at all times and the building addresses posted to be visible from the street in accordance with the Building By-law. **THIS PERMIT HAS BEEN ISSUED UNDER THE REQUIREMENTS OF VBBL #12511 (2019).** | NULL
SP-2021-00878 | 2021-06-17 | 811 LILLOOET STREET, Vancouver, BC V5K 4G8 | Sprinkler Permit | Residential | New | Completed | Residential - NEW HOME >To construct a 2 storey laneway house building ($136,750.00) with an open parking pad, providing a total of 2 parking spaces, having vehicular access from the 20' Lane. The entire building, INCLUDING THE ATTACHED GARAGE (if applicable), to be sprinklered to NFPA 13D. Note: This is a 1 ½ storey building pursuant to the Zoning & Development By-law. 1. Covenant registered at the Land Title Office under CA8078407 2. No Strata Titling permitted 3. No A/C Unit proposed 4. Schedule B: (Beerinder Sidhu) P.Eng (604.339.0034) Structural and Geotechnical 5. HPO: Residential Builder- (88 Homes Ltd.) NOTE: To achieve the required FSR. A floor space exclusion of 3% has been applied to this application as per section 11.24.18 of the district schedule, to accommodate improved building performance. Address Information: Building 1 #1 - 811 Lillooet St - One Family Dwelling (1st and 2nd storey, north portion of basement) #2 - 811 Lillooet St - Secondary Suite (south portion of basement) Building 2 #3 - 811 Lillooet St - Laneway House (1.5 storey) Address has been assigned per the approved plans as the fire/emergency access to the laneway house is from the South side. This access must be provided & maintained at 20' Lane at all times in accordance with the Building By-law. NOTE: Information regarding the principal building on the survey and site plan is for reference only. Any discrepancy between information regarding the principal building on the survey and/or site plan and approved permit drawings for the principal building are neither approved nor authorized under this laneway house permit. *NEW HOUSE* Note: See DB-2019-05744 for Bldg 1 on site (principal bldg) addressed #1- 811 Lillooet St. **THIS PERMIT HAS BEEN ISSUED UNDER THE REQUIREMENTS OF VBBL #12511 (2019).* | NULL
GP-2021-02137 | 2021-06-17 | 3448 E PENDER STREET, Vancouver, BC V5K 2E1 | Gas Permit | Residential | Renovation | Completed | Residential - RE N RE - Furnace replacement | NULL
EP-2021-04564 | 2021-06-16 | 2454 E 20TH AVENUE, Vancouver, BC V5M 2T6 | Electrical Permit | Residential | New | Issued | Temporary Power - Residential - To provide temporary power. | NULL
PP-2021-02090 | 2021-06-17 | 2012 W 35TH AVENUE, Vancouver, BC V6M 1H9 | Plumbing Permit | Residential | Renovation | Completed | Residential - HOUSE RENO >Exterior and interior alterations to renovate this existing one family dwelling on this site. | NULL
EP-2021-04566 | 2021-06-17 | 3475 SAWMILL CRESCENT, Vancouver, BC V5S 0E3 | Electrical Permit | Commercial | New | Completed | Installation / Repair - Commercial - sign connection To install one non-illuminated under canopy sign on the south elevation of the building as follows: "SPICE WAX BAR" Related to DB-2020-02352 & SI-2021-00184 | 450
GP-2021-02138 | 2021-06-17 | 2012 W 35TH AVENUE, Vancouver, BC V6M 1H9 | Gas Permit | Residential | Renovation | Completed | Residential - reno Exterior and interior alterations to renovate this existing one family dwelling on this site. | NULL
EP-2021-04567 | 2021-06-24 | 191 E 10TH AVENUE, Vancouver, BC | Electrical Permit | Commercial | Renovation | Issued | Installation / Repair - Commercial - install wiring for new General Office Shell base building occupancy in 191 E10th. Install 2 new bells and 2 pull stations to buildings existing fire alarm panel. Interior alterations and change of occupancy from Storage Warehouse (F3) to new General Office Shell (D) space, on the main floor (191 E 10th) of this existing four storey mixed use building. ** Amend 12/07/2021 add a service connection to the permit for the panel in the space **Amend 01/31/2022** The service for this is 400A. Can we change it from 100A. ** Amend 02/01/2022** In addition to being 400A can note that it is 3 phase 120/208v | 15000
EP-2021-04568 | 2021-06-17 | 2058 E 5TH AVENUE, Vancouver, BC V5N 1M4 | Electrical Permit | Residential | New | Issued | Installation / Repair - Residential - Prewire and Finish - Security Alarm, CCTV, Data | 4000
BP-2021-03040 | 2021-12-24 | 516 E 52ND AVENUE, Vancouver, BC V5X 1G9 | Building Permit | Building Permit (BP) | Demolition / Deconstruction | Completed | Enquiry Centre - Demolition / Deconstruction - To demolish this existing one family dwelling as per subdivision order dated June 8th, 2021 from the City of Vancouver. OK for SIPs per K. Vogt, Jul 12th, 2021 75 % Recycling Rate of Building Materials required Related SD-2020-00100 Note: "Notice of Demolition must be provided to District Building Inspector 24 hours in advance of demolition by calling 3-1-1 or 604-873-7000 outside of Vancouver." The deconstruction shall be in accordance with the submitted deconstruction plan and to be confirmed through an acceptable Deconstruction Compliance Report form with copies of recycling and disposal facility receipts. Attach all receipts and submit by email to compliancereport@vancouver.ca. All deconstruction is to be completed to the satisfaction of the Director of Planning prior to the issuance of the building permit. | 15000
EP-2021-02870 | 2021-04-16 | 655 W 12TH AVENUE, Vancouver, BC V5Z 4R4 | Electrical Permit | Commercial | Renovation | Issued | Installation / Repair - Commercial - Controls for steam pressure monitoring | 5427
EP-2021-02876 | 2021-04-16 | 1807 W 60TH AVENUE, Vancouver, BC V6P 2A8 | Electrical Permit | Residential | Renovation | Completed | Installation / Repair - Residential - relocate dryer and washer receptacles add pot light pendant light and toilet receptacle for washroom. relocate switches/receptacle and install electric foor heating for washroom in upper floor . Interior alterations to provide updates on the 1st and 2nd floor of this existing one-family dwelling building on the site. Scope of work includes: alterations to remove walls, doors and plumbing fixtures; build 3 new bathrooms, new laundry room, walk-in closet, millwork and attic access hatch, install new plumbing fixtures, doors and finishes throughout. | 2000
EP-2021-02871 | 2021-04-16 | 3080 PRINCE EDWARD STREET, Vancouver, BC V5T 3N4 | Electrical Permit | Commercial | Renovation | Completed | Installation / Repair - Commercial - Line voltage for control transformers. Extra low voltage wiring for 6 Isolation Room Pressure Controls | 9765
BP-2021-01602 | 2021-06-01 | 1185 W GEORGIA STREET, Vancouver, BC V6E 4E6 | Building Permit | Building Permit (BP) | Addition / Alteration | Completed | Field Review - Addition / Alteration - #1140 - 11th floor Interior alterations to expand #1140 into #1130 (retaining #1140) and provide tenant improvement for an existing office tenant on the 11th floor in this existing commercial building on this site. Scope of work: remove demising wall, interior partition wall and doors, infill portion of demising wall separating corridor, construct select partition walls, doors, finishes, electrical and sprinkler work. TENANT: Buckley Dodds OK for Field Review per A. Campbell April 16, 2021 Energy Upgrade: E2 - Lighting - Upgrade to incorporate Scheduled Shutoff (per 9.4.1.1.(i) of ASHRAE 90.1-2016) Building Sprinklered - Separate sprinkler permit required for proposed sprinkler work. | 63000
EP-2021-02872 | 2021-04-16 | 6360 MAPLE STREET, Vancouver, BC V6M 2T1 | Electrical Permit | Commercial | Renovation | Completed | Installation / Repair - Commercial - Extra Low Voltage Control Wiring for 8 CO2 Sensors and 1 Boiler | 7041
EP-2021-04570 | 2021-06-17 | 7433 CAMBIE STREET, Vancouver, BC V1V 1V1 | Electrical Permit | Residential | New | Issued | Installation / Repair - Residential - Installation of tel/data/tv wiring. All low voltage work. | 3500
EP-2021-04571 | 2021-06-23 | 2056 E 3RD AVENUE, Vancouver, BC | Electrical Permit | Residential | Renovation | Completed | Installation / Repair - Residential - (1) Upgrade existing 100A overhead service with 200A underground service (2) Include piping underground for future underground tel service & subpanel to garage (piping only, no wiring) (3) new circuits for heat pump circuits (1 x 60A & 1 x 40A) Heat pump at front of house per attached drawings. | 7300
EP-2021-04572 | 2021-06-17 | 1159 W 32ND AVENUE, Vancouver, BC V6H 2H8 | Electrical Permit | Residential | New | Issued | Installation / Repair - Residential - Low Voltage class 2 circuits work for: - Network - Audio and TV's - Communications - Shades - Automation | 34207.59
EP-2021-04573 | 2021-06-17 | 4171 FRASER STREET, Vancouver, BC V5V 4E9 | Electrical Permit | Commercial | Tenant Improvement | Completed | Installation / Repair - Commercial - Minor tenant improvement 4171 & 4169 Interior alterations and change of major occupancy to expand the existing retail store at 4171 Fraser into the adjacent school for self improvement (D - low occupant load) 4169 Fraser for the existing retail tenant. | 3300
GP-2021-02140 | 2021-06-18 | 2561 ETON STREET, Vancouver, BC V5K 1J8 | Gas Permit | Residential | Renovation | Completed | Residential - RE N RE - Install furnace and install new gas line from meter Unit #1 - To lower the basement slab to create better headroom and to provide interior alterations to the basement. Exterior alterations to replace the window sashes and to replace the rear door of this existing Heritage B multiple conversion dwelling containing two dwelling units. Work to include removal of the work without permit stairs and landing at rear on the 2nd floor. | NULL
GP-2021-02141 | 2021-06-18 | 5097 PRINCE ALBERT STREET, Vancouver, BC V5W 3C5 | Gas Permit | Residential | Renovation | Completed | Residential - Install one natural gas fireplace insert | NULL
EP-2021-02874 | 2021-04-16 | 100 W 49TH AVENUE, Vancouver, BC | Electrical Permit | Commercial | Renovation | Completed | Installation / Repair - Commercial - Line voltage for control transformers. Extra low voltage control wiring for 5 AHU Control Valves and 1 Boiler. | 4533
EP-2021-02878 | 2021-04-16 | 3388 MAIN STREET, Vancouver, BC V5V 3M7 | Electrical Permit | Commercial | Addition | Completed | Installation / Repair - Commercial - Patio lighting, emergency lighting, exit lighting, fire alarm devices. Exterior alterations to construct a roof covered structures with cantilever canopy over an existing outdoor seating area to be used in conjunction with the existing Restaurant Class-1 in this existing mixed-use building on this site. ** Amend 06/17/2021** Appendix C has been uploaded onto application documents | 8000
BP-2021-01604 | 2021-05-24 | 5555 BALSAM STREET, Vancouver, BC V6M 4B5 | Building Permit | Building Permit (BP) | Addition / Alteration | Completed | Enquiry Centre - Addition / Alteration - 5555 Balsam St Exterior alterations only to provide for the installation of a replacement back-up generator to be located in the existing planter which is adjacent to the rear lane at this existing Summit House Multiple Dwelling building. Note: OK to process as BP only as no planner review is required for the proposed location of the replacement back-up generator as per Andrew Wroblewski, April 15, 2021. OK for SIPS processing as per Siobhan O'Toole, April 15, 2021. Note: Energy trigger not required for exterior alteration. | 16270
GP-2021-01454 | 2021-04-19 | 620 WOODLAND DRIVE, Vancouver, BC V5L 3R1 | Gas Permit | Residential | Renovation | Completed | Residential - gas fireplace replace | NULL
EP-2021-02881 | 2021-04-16 | 2318 GRAVELEY STREET, Vancouver, BC V5L 3C4 | Electrical Permit | Residential | New | Issued | Installation / Repair - Residential - new wiring infill, main service 200amps service with 3 meters, 200amps To construct a two-storey One-Family Dwelling infill building with an attached one-car garage and one at grade surface parking space, with vehicular access from the lane. | 14000
EP-2021-04575 | 2021-06-17 | 1635 W BROADWAY, Vancouver, BC V6J 1W9 | Electrical Permit | Commercial | Renovation | Issued | Installation / Repair - Commercial - Installation of 170 Cat6 FT6 and 5 Coax Ft6 RG6 cables. | 42613.32
SP-2021-00880 | 2021-06-18 | 5536 JOYCE STREET, Vancouver, BC | Sprinkler Permit | Commercial | Tenant Improvement | Completed | Commercial - two relocate two pendent heads due to room size change >Interior alterations only and a change of use from the existing Beauty Salon to provide improvements for a new Beauty and Wellness Centre use at 5536 Joyce Street at this existing mixed-use commercial and residential building. Tenant: Hong Kong 2000 Hair Ltd. DBA. Hair Iz. OK for field review processing as per Howie Chow, April 1, 2021. Note: District building inspector to determine if a Sprinkler Permit would be required for the relocation of existing sprinkler heads during the field review site inspection for the proposed interior alterations. Sprinkler permit required per DBI May 12/21 *****This application does not include any of the following: 1. Not more than 20 sprinklers (add, relocate, or remove), 2. hydraulic calculations, 3. change in occupancy and /or hazard classification, 4. warehouse storage arrangements, 5. mobile compact storage arrangements, 6. alternative solutions, 7. changes to the sprinkler system supply piping (e.g. valves, mains, cross-mains, branch-lines, etc.), or 8. flexible sprinkler pipe. | NULL
EP-2021-04577 | 2021-06-22 | 1081 BURRARD STREET, Vancouver, BC V6Z 1Y6 | Electrical Permit | Commercial | Tenant Improvement | Completed | Installation / Repair - Commercial - 4th floor minor electrical work in office space adding new receptacles using existing power | 10000
SP-2021-00881 | 2021-06-24 | 1067 W CORDOVA STREET, Vancouver, BC V6C 1C7 | Sprinkler Permit | Commercial | Tenant Improvement | Completed | Commercial - 1 Tyco Recess SSP QR TY-FRB TY3231 5.6K >Interior alterations to infill the existing 9th floor stair (stair #3) opening with a new structural floor in this existing mixed-use building. - See BP-2021-00814 for the related permit on 8th floor. Permit fee is charged under BP-2021-00814. ******THIS PERMIT HAS BEEN ISSUED UNDER THE REQUIREMENTS OF VBBL 2019 AND REVIEWED DURING THE COVID-19 PANDEMIC CRISIS. ******** Building Review Branch Notes: 1. Stair to 10th floor will remain. 2. Sch-A, Arch. B, Elec. B & Struct. B are submitted. 3. Assurance letter from Professional confirming alterations do not impact the existing equivalencies (EQ401879) for stair #3 is submitted. *****This application does not include any of the following: 1. Not more than 20 sprinklers (add, relocate, or remove), 2. hydraulic calculations, 3. change in occupancy and /or hazard classification, 4. warehouse storage arrangements, 5. mobile compact storage arrangements, 6. alternative solutions, 7. changes to the sprinkler system supply piping (e.g. valves, mains, cross-mains, branch-lines, etc.), or 8. flexible sprinkler pipe. | NULL
DB-2021-03046 | 2021-08-27 | 1305 ARBUTUS STREET, Vancouver, BC | Building Permit | Development and Building Permit (DB) | Addition / Alteration | Issued | Field Review - Addition / Alteration - Exterior alterations to replace the retractable dome style roof over the southwest corner and replacement of existing retractable canopy on the second floor of this existing Restaurant-Class 1 use at this existing commercial building in Kitsilano Park. OK for field review as per Andrew Wroblewski OK for DB per Benjamin Dufix Schedule B Structural submitted per B.J. Gernon, 778-571-1299 | 60000
EP-2021-04580 | 2021-06-22 | 1081 BURRARD STREET, Vancouver, BC V6Z 1Y6 | Electrical Permit | Commercial | Tenant Improvement | Completed | Installation / Repair - Commercial - New Distribution on the 4th floor we are to supply & install the following - 1x 75KVA 600-120/208V - 1x 200A, 120/208V pane | 17000
EP-2021-04581 | 2021-06-18 | 925 W GEORGIA STREET, Vancouver, BC V6C 3L2 | Electrical Permit | Commercial | Addition | Completed | Installation / Repair - Commercial - Supply and Install (2) 120V potlights to hightlight feature wall. | 550
GP-2021-02147 | 2021-06-17 | 267 E 22ND AVENUE, Vancouver, BC V5V 1T8 | Gas Permit | Residential | Addition | Completed | Residential - re and re gas range | NULL
EP-2021-04596 | 2021-06-22 | 1083 GRANVILLE STREET, Vancouver, BC V6Z 1L4 | Electrical Permit | Commercial | Renovation | Completed | Installation / Repair - Commercial - Replace fuse panel with breaker panel. load side wiring will be increased from 40 Amps to 60 Amps Remove (6) circuit fuse panel, Supply and install a 12 circuit breaker panel complete with breakers, Increase load wiring from a disconnect from #8 to #6 and change disconnect fuses to 60 amp, | 600
EP-2021-04583 | 2021-06-21 | 3809 W KING EDWARD AVENUE, Vancouver, BC V6S 1M9 | Electrical Permit | Residential | New | Completed | Installation / Repair - Residential - SERVICE , ROUGH WIRING AND FINISHING e entire building, INCLUDING THE ATTACHED GARAGE (if applicable), to be sprinklered to NFPA 13D. ** AMEND 07/19/2021** no future range / stove and no booster pump in the house ***Amend 08/25/2021** service amp is change 200 to 150 amps . Note: This is a 2 storey building pursuant to the Zoning and Development By-Law 1- A/C unit proposed 2- 8’ bar sink proposed in basement 3- Structural and Geo-technical schedule B: Md. Shahidul Alam (604.653.7475) 4- HPO: New tradition Construction Ltd. (604.590.1736) 5- Covenant for Laneway house: CA8766342 | 20000
BP-2021-03050 | 2021-09-22 | 764 W 48TH AVENUE, Vancouver, BC V5Z 2R9 | Building Permit | Building Permit (BP) | Salvage and Abatement | Completed | Enquiry Centre - Salvage and Abatement - Interior alterations for salvage of non-structural building components prior or during abatement work and removal of non-structural hazardous materials in this existing one family dwelling building on this site. Related to demolition permit, BP-2021-02589. Notes: ~ QP declaration submitted by Ramin Hamidnejad of Kinetic OHS Services Ltd. ~ This is a salvage and abatement permit only and does not authorize any demolition or deconstruction work on the house. Once you have completed your salvage and abatement, please send the report to enviro.reporting@vancouver.ca. | 0
PP-2021-02133 | 2021-07-14 | 6455 WEST BOULEVARD, Vancouver, BC V6M 3X6 | Plumbing Permit | Commercial | Addition | Issued | Commercial - INSTALLING BACKFLOW DEVICES AS PER THE CCC DEFICIENCY REPORT SENT BY TYLER HOLLANDER TO SAVE ON FOODS >Interior alterations on Level 1 and Loading Mezzanine for first tenant improvements for Save on Foods grocery and pharmacy within the empty shell space at 6455 West Boulevard. | NULL
BP-2021-03051 | 2021-07-22 | 1348 BARCLAY STREET, Vancouver, BC V6E 1H7 | Building Permit | Building Permit (BP) | Addition / Alteration | Issued | Field Review - Addition / Alteration - #208 - 1348 Barclay St To alter the interior of suite #208 to modify the kitchen layout, upgrade finishes, appliances, and fixtures throughout the suite, and to fix firestopping where needed. Note: Registered owner on land tittle is Barclay Apartments LTD. | 30000
EP-2021-04584 | 2021-06-21 | 1926 LAKEWOOD DRIVE, Vancouver, BC V5N 4T5 | Electrical Permit | Residential | Renovation | Issued | Temporary Power - Residential - To provide temporary power. Valid 06/21/2021 until 06/20/2022 | NULL
EP-2021-04585 | 2021-06-21 | 8886 HUDSON STREET, Vancouver, BC V6P 4N2 | Electrical Permit | Commercial | Renovation | Completed | Installation / Repair - Commercial - New subpanel, wiring, and receptacles for new A/V system. | 4000
SP-2021-00882 | 2021-08-09 | 25 E HASTINGS STREET, Vancouver, BC V6A 1M9 | Sprinkler Permit | Commercial | Tenant Improvement | Completed | Commercial - sprinkler system modifications >Interior alterations and change of use to convert the existing neighbourhood house (A2) space on the main floor to a temporary (3 year) social services (A2) space in this existing mixed used use 5 storey building. This project is being treated as a minor renovation with applicable upgrades of F1, S2, N1, A2, E2. Ok for DB as per John Greer. To be reviewed under the 2019 VBBL. | NULL
BP-2021-03054 | 2021-07-21 | 1348 BARCLAY STREET, Vancouver, BC V6E 1H7 | Building Permit | Building Permit (BP) | Addition / Alteration | Issued | Field Review - Addition / Alteration - #301 - 1348 Barclay St To alter the interior of suite #301 to modify the kitchen layout, upgrade finishes, appliances, and fixtures throughout the suite, and to fix firestopping where needed. Letters of Assurance submitted by John J. McCuaig (604-255-0992) Energy upgrade E2, customer chose L2 - Appliances - Upgrade to an Energuide/Energy Star appliance (fridge; dishwasher) Energy checklist is currently no longer required with your Building Permit (BP) application. Some supporting documents are still required at BP stage, specifically Envelope and HVAC, if applicable. Service Water Heating and Lighting supporting documents, if applicable, must be submitted with your related trades permits (e.g. electrical and plumbing). All energy upgrades will be checked during inspections stage. It is the applicant’s responsibility to identify and note all required upgrades including energy upgrades on their BP drawings at BP stage. | 30000
SP-2021-00884 | 2021-07-02 | 1067 W CORDOVA STREET, Vancouver, BC V6C 1C7 | Sprinkler Permit | Commercial | Tenant Improvement | Completed | Commercial - Demo to Base Building Install 13 QR 5.6 Upright Light hazard 225 degree max >Interior alterations to remove all non-load bearing partition walls in this existing general office (Shaw) on the 1st level in this existing commercial building. >>>This sprinkler permit has been issued to the 2014 VBBL and NFPA 13, 2013 to return this space to an empty space (no interior partitions, furnishings, etc.), as described below, to base building sprinkler coverage (relocate and remove sprinklers to ensure sprinkler coverage to the base building design, VBBL, and NFPA 13). The tenant space within the building is not to be occupied, and is not to be used for storage. This application does not include any of the following: • hydraulic calculations, • change in occupancy and /or hazard classification, • storage arrangements (e.g. warehouse, mobile compact storage arrangements), • New alternative solutions and/or modifications to existing alternative solutions. • changes to the sprinkler system supply piping (e.g. valves, mains, cross-mains, branch-lines, etc.), or • flexible sprinkler pipe. Separate permit required for future tenant improvements Sp required OK For Field Review per Kim V - Apr 21/21 letters of assurance submitted by: Anita Leonoff, Architect, 604-683-8797, Schedule A, Schedule B, Architectural. Ken Quan, P.Eng, 604687-1821, Electrical, Schedule B. Jason Cheng, P.Eng, 604-687-1821, Mechanical Schedule B. | NULL
SP-2021-00506 | 2021-04-19 | 4042 W 29TH AVENUE #3, Vancouver, BC V6S 1V5 | Sprinkler Permit | Residential | New | Issued | Residential - install 16 sprinkler heads for new construction To construct a 2 storey laneway house building ($225,000) with an attached garage and 1 open parking pad, providing a total of 2 parking spaces, having vehicular access from the lane. Note: The entire building, INCLUDING THE ATTACHED GARAGE to be sprinklered to NFPA 13R Note: This is a 1 ½ storey building pursuant to the Zoning & Development By-law 1. Covenant registered at the Land Title Office under CA8466598 2. No Strata Titling permitted 3. No A/C unit proposed 4. Schedule B: Antony Wang, P.Eng (604-618-6236) Structural & Geotechnical 5. HPO: Residential Builder - Seven Homes Ltd. Address has been assigned per the approved plans as the fire/emergency access to the laneway house is from the west side. This access must be provided & maintained at all times in accordance with the Building By-law. ******THIS PERMIT HAS BEEN ISSUED UNDER THE REQUIREMENTS OF VBBL #12511 (2019)****** | NULL
PP-2021-01285 | 2021-04-16 | 2171 GUELPH STREET, Vancouver, BC V5T 3N7 | Plumbing Permit | Residential | New | Issued | Residential - Sump | NULL
EP-2021-02884 | 2021-04-16 | 563 W 20TH AVENUE, Vancouver, BC V5Z 1X8 | Electrical Permit | Residential | New | Issued | Installation / Repair - Residential - Extra Low Voltage Installation. Door Bell, Data/Voice/TV Cable, Security Camera, Central Vacuum. Alarm Prewire. | 4000
DB-2021-01605 | 2021-11-08 | 5438 MAIN STREET, Vancouver, BC V5W 2R9 | Building Permit | Development and Building Permit (DB) | New Building | Issued | Low Density Housing - New Building - To construct a 2 storey + basement one-family dwelling with a secondary suite ($585,000) located in the basement with a detached accessory building (garage), at the rear providing 2 parking spaces, having vehicular access from the lane. Note: This Building Permit will remain in a suspended status until the associated (green) Demolition Permit BP-2021-01606 is completed. Note: This is a 2 storey building pursuant to the Zoning and Development By-Law 1- Covenant registered at the Land Title Office under CA8971753 2- No strata titling permitted 3- No A/C unit proposed 4- Schedule B: Xue Li Chen P.Eng (778-235-5447) Structural & Geotechnical 5- HPO: Residential Builder - Gill's Construction Ltd Address Note: #1 - 5438 Main St - South portion of 1st storey & 2nd story (1FD) #2 - 5438 Main St - North portion of 1st storey (sec suite) Addresses assigned per the approved plans, Fire and Emergency street access (walkway) to the secondary suite is from the East side. Street access must be provided & maintained at all times and the building addresses posted to be visible from the street in accordance with the Building By-law prior to Final Inspection. ****ALL PROJECT COORINATOR NOTES HAS BEEN ACCEPTED BY THE APPLICANT**** ******THIS PERMIT HAS BEEN ISSUED UNDER THE REQUIREMENTS OF VBBL #12511 (2019)****** | 585000
EP-2021-04587 | 2021-06-21 | NULL | Electrical Permit | Commercial | New | Issued | Installation / Repair - Commercial - 7877 Heather Install 15 amp 120 volt pole service for Telus microcell | 1000
BP-2021-03060 | 2021-07-27 | 945 JERVIS STREET, Vancouver, BC V6E 2B8 | Building Permit | Building Permit (BP) | Addition / Alteration | Issued | Field Review - Addition / Alteration - #609 - 945 Jervis St To alter the interior of suite #609 to modify the kitchen layout, upgrade finishes, appliances, and fixtures throughout the suite, and to fix firestopping where needed. | 30000
BP-2021-03061 | 2021-07-27 | 945 JERVIS STREET, Vancouver, BC V6E 2B8 | Building Permit | Building Permit (BP) | Addition / Alteration | Issued | Field Review - Addition / Alteration - #605 - 945 Jervis St To alter the interior of suite #605 to modify the kitchen layout, upgrade finishes, appliances, and fixtures throughout the suite, and to fix firestopping where needed. | 30000
PP-2021-02098 | 2021-06-17 | 1386 NICOLA STREET, Vancouver, BC V6G 2G2 | Plumbing Permit | Commercial | Addition | Completed | Commercial - As per city requirements adding a double check valve assembly for the irrigation To the left of the front entryway at ground level is where irrigation box is. DCVA is inside basement above lockers. | NULL
EP-2021-04590 | 2021-06-17 | 4589 GLADSTONE STREET, Vancouver, BC V1V 1V1 | Electrical Permit | Commercial | New | Issued | Temporary Power - Commercial - To provide temporary power. June 22 - clarified that this is for site temporary generator only | NULL
BP-2021-03063 | 2021-07-28 | 945 JERVIS STREET, Vancouver, BC V6E 2B8 | Building Permit | Building Permit (BP) | Addition / Alteration | Issued | Field Review - Addition / Alteration - #604 - 945 Jervis St To alter the interior of suite #604 to modify the kitchen layout, upgrade finishes, appliances, and fixtures throughout the suite, and to fix firestopping where needed. Required E2 energy upgrade. | 30000
BP-2021-03064 | 2021-07-27 | 945 JERVIS STREET, Vancouver, BC V6E 2B8 | Building Permit | Building Permit (BP) | Addition / Alteration | Issued | Field Review - Addition / Alteration - #407 - 945 Jervis St To alter the interior of suite #407 to modify the kitchen layout, upgrade finishes, appliances, and fixtures throughout the suite, and to fix firestopping where needed. Letter of Assurance submitted by John J. McCuaig (604-255-0992) Energy upgrade E2 required customer chose L2 - Appliances - Upgrade to an Energuide/Energy Star appliance (fridge; dishwasher) OK for Field Review per Kirat Kang - July 15/21 | 30000
BP-2021-01607 | 2021-07-19 | 5438 MAIN STREET, Vancouver, BC V5W 2R9 | Building Permit | Building Permit (BP) | Salvage and Abatement | Completed | Low Density Housing - Salvage and Abatement - Salvage and abatement permit only for DB-2021-01605) and to be completed under the supervision of a registered professional. This permit does not authorize demolition, deconstruction or construction work. QP: Ramin Hamidnejad, CRSP of Kinetic OHS Services Ltd. The owner and applicant have to be aware that the Salvage and Abatement permit will expire 6 months after the issuance date. The current review time for projects is more than 12 weeks from application payment date to first deficiency communication from the assigned Project Coordinator, early completion of Salvage & Abatement will result in the property remaining vacant. It is the owner’s responsibility to maintain the property and house is a safe and secure manner prior to the commencement of Demolition work after final plan review and landscape review process has been completed. Excavation work is NOT part of scope of the Demolition Permit ; Excavation work is part of the Main Construction Permit after issuance.“ | 0
DB-2021-01608 | 2021-10-01 | 3469 ADANAC STREET, Vancouver, BC V5K 2P5 | Building Permit | Development and Building Permit (DB) | Addition / Alteration | Issued | Field Review - Addition / Alteration - To legalized the secondary suite in this existing one family dwelling building on the site and minor interior alternations. - #1 - 3469 Adanac St - 2nd storey (1FD) - #2 - 3469 Adanac St - 1st storey (Sec Suite) CF-2020-011214 OK for Field Review per S. Dugaro April 28, 2021 Scope of work: - Fixtures, cabinets, finishes - Electrical upgrade for secondary suit - Provide Ventilation and install plumbing fixture accordance to VBBL for secondary suit Naomi 778-994-3210 Notes: - Sprinkler Not required - DBI to determine on site whether Structural drawings and schedule B are required - No strata-titling will be permitted - an annual Vancouver business license must be obtained prior to rental of wither the principal dwelling unit or secondary suite | 10000
DB-2021-01609 | 2021-06-01 | 1808 BOATLIFT LANE, Vancouver, BC | Building Permit | Development and Building Permit (DB) | Addition / Alteration | Completed | Field Review - Addition / Alteration - 1808 Boatlift Lane Interior alteration to change of use from General Office to Retail Store (Jewellery) and to provide improvements for a new Retail Store tenant at 1808 Boatlift Lane in this commercial building. Scope of work: To add 1/2" G.W.B. on demising walls on the suite side, envelope upgrades (doors & windows) per 5.4.3.2 of Ashrae 90.1-016 Okay for Field Review per S. Dugaro April 16, 2021 Tenant: Zadel Jewellery This is a sprinklered building. District Building Inspector to determine if a Sprinkler Permit is required at time of the field review inspection. Not required-No changes/DBI Energy Upgrade Selected: Benv - Reduce air leakage of all glazing and doors (per 5.4.3.2. of ASHRAE 90.1-2016) | 20000
EP-2021-04589 | 2021-06-21 | NULL | Electrical Permit | Commercial | New | Completed | Installation / Repair - Commercial - 215 W 46th Ave Install 15 amp 120 volt pole service for Telus microcell | 1000
SP-2021-00885 | 2021-06-25 | 1690 DAVIE STREET, Vancouver, BC V6G 1V9 | Sprinkler Permit | Commercial | Renovation | Completed | Commercial - Relocate 2 sprinkler heads in an existing space >>Interior alterations only to provide two (2) new meeting rooms and an offstage room with two (2) workstations in this existing Financial Institution space at 1690 Davie Street in this existing mixed-use commercial and residential building. Scope of work: Per the 2019 VBBL to remove/construct partition walls, doors, glazing, finishes, ceiling work, lighting, electrical, mechanical and sprinkler work. Selected Energy Upgrade: L2 - Lighting - Upgrade to incorporate Automatic Full OFF (per 9.4.1.1.(h) of ASHRAE 90.1-2016) TENANT: The Toronto-Dominion Bank - Canada Trust. Letters of Assurance submitted by: Schedule A, Peter Hildebrand, Architect, ph: 604-736-5581 Architectural Schedule B, Peter J. Hildebrand, Architect, ph: 604-736-5581 Mechanical Schedule B, Wei Chieh Cheng, P.Eng., ph: 604-687-1821 Electrical Schedule B, Ken Quan, P.Eng., ph: 604-687-1821 Building Sprinklered – Separate sprinkler permit required for proposed sprinkler work OK for field review as per H. Chow, May 8, 2020. *****This application does not include any of the following: 1. Not more than 20 sprinklers (add, relocate, or remove), 2. hydraulic calculations, 3. change in occupancy and /or hazard classification, 4. warehouse storage arrangements, 5. mobile compact storage arrangements, 6. alternative solutions, 7. changes to the sprinkler system supply piping (e.g. valves, mains, cross-mains, branch-lines, etc.), or 8. flexible sprinkler pipe. | NULL
EP-2021-04591 | 2021-06-21 | NULL | Electrical Permit | Commercial | New | Completed | Installation / Repair - Commercial - 195 W 46th ave Install 15 amp 120 volt pole service for Telus microcell | 1000
EP-2021-04593 | 2021-06-21 | 2828 NATAL STREET, Vancouver, BC | Electrical Permit | Commercial | NULL | Issued | Annual / Operating - ANNUAL OPERATING PERMIT-MISC ELECTRICAL WORK TRHOUGHOUT CONTINUE FOR EP-2020-04132 VALID JUNE 25/2021 UNTIL JUNE 24/2022 | NULL
BP-2021-01610 | 2021-06-16 | 5809 CARTIER STREET, Vancouver, BC V6M 3A6 | Building Permit | Building Permit (BP) | Addition / Alteration | Completed | Field Review - Addition / Alteration - Interior alterations to the cellar of this existing 2 storey and cellar one family dwelling building with detached 4 car garage on this site. Scope of work includes: alterations to backfill the in-ground swimming pool and hot tub, remove swimming pool machines, ventilation system, walls and doors; new 4" concrete slab, new wall, flooring, paint and finishes throughout. OK for Field Review per K. Vogt April 19, 2021. Notes: ~ Energy Upgrade: As per REUP ~ Building Sprinklered – No sprinkler permit required. ~ Structural may be required - District Building Inspector to determine on site. | 25000
SP-2021-00509 | 2021-04-20 | 436 E 50TH AVENUE #3, Vancouver, BC V5X 1B1 | Sprinkler Permit | Residential | New | Completed | Residential - New sprinkler install >To construct a 2 storey laneway house building (221,437.50) with an open parking pad, providing 1 parking space, having vehicular access from the lane. Note: This is a 1 ½ storey building pursuant to the Zoning & Development By-law Note: Bldg 1 (principal bldg) addressed 436 E 50th averetained on site. 1. No A/C unit proposed 2. Schedule B: Jason S Hui P.Eng (778 319-3403) Structural & Geotechnical 3. HPO: Residential Builder- Singh Development Ltd ****residential projects will now require schedule B as part of the sprinkler application**** ******THIS PERMIT HAS BEEN ISSUED UNDER THE REQUIREMENTS OF VBBL 2019 (#12511)****** | NULL
EP-2021-02887 | 2021-04-20 | 3086 W 2ND AVENUE, Vancouver, BC V6K 1K4 | Electrical Permit | Residential | Renovation | Issued | Installation / Repair - Residential - 100 amp panel replacement. Grounding and bonding. Service not required. Panel will be installed in same location. **Amendment Apr 22, 2021** Change service not required | 2800
EP-2021-02888 | 2021-04-23 | 3012 E 3RD AVENUE #3, Vancouver, BC V5M 1J1 | Electrical Permit | Residential | New | Issued | Installation / Repair - Residential - Electrical work in a new laneway house Gas heat boiler | 8000
GP-2021-02151 | 2021-06-18 | 1541 E 34TH AVENUE, Vancouver, BC V5P 1A2 | Gas Permit | Residential | Renovation - Dwelling Unit(s) only | Completed | Residential - Furnace and Hot Water Tank Replacement | NULL
EP-2021-04594 | 2021-06-21 | 2440 ASH STREET, Vancouver, BC V5Z 4J6 | Electrical Permit | Commercial | Renovation | Completed | Installation / Repair - Commercial - Install one 120V cct for monitoring ULC dialer inside electrical room and connect to existing fire panel in the same room. | 1000
EP-2021-04595 | 2021-06-29 | 2435 KINGSWAY, Vancouver, BC V5R 5G9 | Electrical Permit | Commercial | New | Completed | Installation / Repair - Commercial - telephone/data/fibre cabling inside units Please refer to EP-2021-04399 | 1
SP-2021-01063 | 2021-07-20 | 4088 MACDONALD STREET, Vancouver, BC | Sprinkler Permit | Commercial | Tenant Improvement | Completed | Commercial - Addition of 2 Sprinkler Heads and Alteration of 8 Sprinkler Heads (Upright to Pendent) Interior alterations for first TI and change of use from retail shell (E) to dog grooming similar to beauty salon (D). Scope of work: new interior partition walls/doors, lighting, T-bar ceiling, washer/dryer, bathroom, dog washing stations, finishes, plumbing and electrical work. TENANT: Paw Palace Dog Grooming This application does not include any of the following: 1. Not more than 20 sprinklers (add, relocate, or remove), 2. hydraulic calculations, 3. change in occupancy and /or hazard classification, 4. warehouse storage arrangements, 5. mobile compact storage arrangements, 6. alternative solutions, 7. changes to the sprinkler system supply piping (e.g. valves, mains, cross-mains, branch-lines, etc.), or 8. flexible sprinkler pipe. | NULL
SP-2021-00886 | 2021-06-22 | 1318 E 61ST AVENUE #3, Vancouver, BC V5X 2C7 | Sprinkler Permit | Residential | New | Completed | Residential - New Fire sprinkler installation >>To construct a 2 storey laneway house building ($151,250) with 1 open parking pad having vehicular access from the 20' Lane. Note: This is a 1 ½ storey building pursuant to the Zoning & Development By-law. 1. Covenant not required with existing house 2. No Strata Titling permitted 3. No A/C Unit proposed 4. Schedule B: (Shamsul Alam Shidkder) P.Eng (604-255-3740) Structural & Geotechnical 5. HPO: Residential Builder- AJM Homes NOTE: To achieve the required FSR. A floor space exclusion of 3% has been applied to this application as per section 11.24.18 of the district schedule, to accommodate improved building performance. NOTE: Information regarding the principal building on the survey and site plan is for reference only. Any discrepancy between information regarding the principal building on the survey and/or site plan and approved permit drawings for the principal building are neither approved nor authorized under this laneway house permit. *EXISTING HOUSE* Note: Bldg 1 (principal bldg) addressed #1-1318 E 61 Ave retained on site. **THIS PERMIT HAS BEEN ISSUED UNDER THE REQUIREMENTS OF VBBL #12511 (2019) ** *****This application does not include any of the following: 1. Not more than 20 sprinklers (add, relocate, or remove), 2. hydraulic calculations, 3. change in occupancy and /or hazard classification, 4. warehouse storage arrangements, 5. mobile compact storage arrangements, 6. alternative solutions, 7. changes to the sprinkler system supply piping (e.g. valves, mains, cross-mains, branch-lines, etc.), or 8. flexible sprinkler pipe. | NULL
BP-2021-03068 | 2021-10-27 | 1255 VENABLES STREET, Vancouver, BC V6A 3X6 | Building Permit | Building Permit (BP) | Addition / Alteration | Issued | High Density Housing / Commercial - Addition / Alteration - Interior alterations to provide tenant improvements to this existing food equipment wholesale class A tenant with warehouse space (F2) on the ground floor of this existing 3 storey industrial building. Scope of work includes the construction of an interior corridor within the tenant space. Schedule B, (Architectural), Colin Kwok, AIBC (604.782.1941) provided for this project. This project is considered a minor renovation and upgrade mechanism triggers F1, S2, N1, A2 and E2 apply to this project. Building Review Branch Notes: 1. This permit has been issued under the requirements of the VBBL #12511 (2019) 2. Reviewed during the 2020 pandemic crisis. 3. No change of use proposed. 4. No exterior alterations proposed. 5. The contactor to have a valid business license prior to commencement of work. | 100000
PP-2021-02101 | 2021-06-18 | 5874 INVERNESS STREET, Vancouver, BC V5W 3P5 | Plumbing Permit | Residential | New | Issued | Residential - Sump | NULL
EP-2021-04598 | 2021-06-21 | 4439 DUMFRIES STREET, Vancouver, BC V5N 3T4 | Electrical Permit | Residential | Addition | Completed | Installation / Repair - Residential - Going to run teck cable from main panel to pool closet and installing 60 Amps panel there for pool pumps and Equipment Exterior alteration to provide an outdoor pool and rear deck on this existing one family dwelling with secondary suite building on this site. Scope of work includes validating shed at rear - location relaxed by A. Wroblewski | 1500
EP-2021-04599 | 2021-06-21 | 1918 W 44TH AVENUE, Vancouver, BC V6M 2E7 | Electrical Permit | Residential | Renovation | Completed | Installation / Repair - Residential - Alarm,CCTV,Tel/Data/TV,intercom,etc To permit exterior and interior alterations and to change the Use to a One Family Dwelling with Secondary Suite on this inside with lane site. Existing 2 car garage at the rear with access from the lane. Scope to Include: Creating a Secondary Suite in the back portion of the existing basement, removing the hot tub in basement, minor structural wall removal and chimney on main floor, new rear doors and covered porch. | 4500
GP-2021-02154 | 2021-06-18 | 174 W 20TH AVENUE, Vancouver, BC V5Y 2C3 | Gas Permit | Residential | New | Issued | Residential - 1FD+SS - #1 & #2 To install boiler range 2 BBQ fireplace There is pipping for 2 2 BBQ and fireplace To construct a 2 storey + basement one-family dwelling with a secondary suite located in the basement. Note: This is a 2 storey building pursuant to the Zoning and Development By-Law Note: Parking for this site provided under LWH DB-2020-01522 1- Covenant registered at the Land Title Office under CA8143008 2- No strata titling permitted 3- No proposed bar sink 4- A/C unit proposed in rear yard | NULL
DB-2021-03070 | 2022-01-27 | 1475 E 59TH AVENUE, Vancouver, BC V5P 2G6 | Building Permit | Development and Building Permit (DB) | New Building | Issued | Low Density Housing - New Building - 2 FD + 2 SS To construct a 2 storey two-family dwelling with (2) secondary suite(s) located in the Basement ($763,200.00) with a detached accessory building (garage) and 2 open parking at the rear providing 2 parking spaces, having vehicular access from the lane. 1. Covenant registered at the Land Title Office under CA9181510 2. A/C Unit proposed at rear yard and second floor 3. Schedule B: Alan Prahalad P.Eng (604- 831-1431) Structural and Geotechnical 4. HPO: Residential Builder- Senator Homes Ltd The entire building is to be sprinklered to 2 x NFPA 13D Note: This is a 2 storey building pursuant to the Zoning and Development By-Law WEST UNIT #1-1475 E 59th Av - One Family Dwelling (1st & 2nd floor) #2-1475 E 59th Av - Secondary Suite (basement) EAST UNIT #1-1477 E 59th Av - One Family Dwelling (1st & 2nd floor) #2-1477 E 59th Av - Secondary Suite (basement) Address and suite numbers assigned as per approved plans for Fire and Emergency response. The address numbers are to be posted to the building to be visible from the street and the suite numbers are to be posted at the suite entries in accordance with the Building By-law prior to final inspection. **THIS PERMIT HAS BEEN ISSUED UNDER THE REQUIREMENTS OF VBBL #12511 (2019).** | 763200
DB-2021-03071 | 2022-01-27 | 1475 E 59TH AVENUE, Vancouver, BC V5P 2G6 | Building Permit | Development and Building Permit (DB) | Demolition / Deconstruction | Completed | Low Density Housing - Demolition / Deconstruction - Building Permit for DB-2021-03070 2 FD + 2 SS To demolish the existing one family dwelling building ($15,000) on this site. Demo contractor name: Sukhbir Singh - PTL Contracting Ltd. Demo contractor phone number: 604 327.6863 | 15000
EP-2021-04602 | 2021-06-17 | 5711 WALLACE STREET, Vancouver, BC V6N 2A3 | Electrical Permit | Residential | New | Issued | Temporary Power - Residential - To provide temporary power. | NULL
PP-2021-02102 | 2021-06-18 | 426 E 55TH AVENUE, Vancouver, BC V5X 1N4 | Plumbing Permit | Residential | New | Issued | Residential - Plumbing of a new house >>To construct a 2 storey + basement one-family dwelling with a secondary suite ($621,750.00) located in the basement. Note: Parking provided under lwh permit DB-2020-03290 Note: This is a 2 storey building pursuant to the Zoning and Development By-Law 1- Covenant must be registered at the Land Title Office prior to the sheathing inspection 2- No strata titling permitted 3- No proposed bar sink 4- A/C unit proposed in rear yard 5- Schedule B: ANTONY WANG P.Eng (604-618-6236) Structural, Geotechnical and Glass guards 6- HPO: Residential Builder- TQM Custom Homes Inc ****residential projects will now require schedule B as part of the sprinkler application**** *no thermal exclusion applied* Addresses assigned per approved plans. Fire and Emergency street access to the secondary suite is from the west side. Street access must be provided and maintained at all times. The building addresses are to be posted and to be visible from the street in accordance with the Building By-law prior to final inspection. ******THIS PERMIT HAS BEEN ISSUED UNDER THE REQUIREMENTS OF VBBL 2019 (#12511)****** | NULL
EP-2021-04603 | 2021-06-17 | 3887 W 15TH AVENUE, Vancouver, BC V6R 3A1 | Electrical Permit | Residential | New | Issued | Temporary Power - Residential - To provide temporary power. | NULL
EP-2021-04608 | 2021-06-21 | 1368 ROBSON STREET, Vancouver, BC | Electrical Permit | Commercial | Addition | Completed | Installation / Repair - Commercial - install 3-receptacles under the hood and interlocking them to the fire suppression system. Minor renovation Interior renovation to modify cooking equipment and the kitchen exhaust fire suppression system of the existing restaurant (Cora) in this 3-storey mixed use building. Notes: 1- No exterior changes 2- MUA fan, roof exhaust fan, and ducting remain as are existing, no change 3- Exterior patio is not part of this application 4- Class-1 cooking operation | 1000
EP-2021-04605 | 2021-06-21 | 1501 HARO STREET, Vancouver, BC V6G 1G4 | Electrical Permit | Residential | Renovation | Completed | Installation / Repair - Residential - replace the panel and relocate the kitchen plugs #401 Interior alterations to provide improvements to dwelling unit #401 on the 4th floor of this multiple dwelling building on this site. Scope or work: Kitchen and bathroom upgrade - demolish interior wall (small section) | 700
EP-2021-04606 | 2021-06-21 | 1005 JERVIS STREET, Vancouver, BC V6E 3T1 | Electrical Permit | Residential | Renovation | Completed | Installation / Repair - Residential - replace the panel and relocate the kitchen plugs #302 - 3rd Floor Interior alterations only to provide improvements to this existing dwelling unit on the 3rd floor (#302) of this existing multiple dwelling building on this site. Scope of work: Kitchen and the bathroom upgrade - Demolish one interior wall | 700
EP-2021-04607 | 2021-06-21 | 1501 HARO STREET, Vancouver, BC V6G 1G4 | Electrical Permit | Residential | Renovation | Completed | Installation / Repair - Residential - replace the panel and relocate the kitchen plugs #907 Interior alterations to provide improvements to dwelling unit #907 on the 9th floor of this existing multiple dwelling building on this site. | 700
EP-2021-04610 | 2021-06-21 | 885 W GEORGIA STREET, Vancouver, BC V6C 3E8 | Electrical Permit | Commercial | Renovation | Completed | Installation / Repair - Commercial - Installation of 120V branch circuits and data conduit. **Amend 10/06/2021** -Relocation of receptacles in ATM rooms -Cable Tray bonding -ATM room: removal of 7x existing 2x4 2 lamp/4ft/T8s and installation of 4x new LED 2x4s (40W) | 3300
SP-2021-00887 | 2021-06-18 | 3809 W KING EDWARD AVENUE, Vancouver, BC V6S 1M9 | Sprinkler Permit | Residential | New | Completed | Residential - to install fire sprinkler system > To construct a 2 storey + basement one-family dwelling ($969,000) with a surface parking at the rear providing 1 parking space, having vehicular access from the lane. The entire building, INCLUDING THE ATTACHED GARAGE (if applicable), to be sprinklered to NFPA 13D. Note: This is a 2 storey building pursuant to the Zoning and Development By-Law 1- A/C unit proposed 2- 8’ bar sink proposed in basement 3- Structural and Geo-technical schedule B: Md. Shahidul Alam (604.653.7475) 4- HPO: New tradition Construction Ltd. (604.590.1736) 5- Covenant for Laneway house: CA8766342 "Combustible projections or roof soffits on an exposing building face shall not project to less than .45m from the property line and shall be in compliance with VBBL 2019 9.10.15.5.(11)" ******THIS PERMIT HAS BEEN ISSUED UNDER THE REQUIREMENTS OF VBBL 2019****** | NULL
PP-2021-01295 | 2021-04-16 | 3247 E 2ND AVENUE, Vancouver, BC V5M 1G2 | Plumbing Permit | Residential | New | Completed | Residential - Sumps -Engineering Assurance letter will be submitted with the District Inspector on the site | NULL
EP-2021-02890 | 2021-04-20 | 1752 COMMERCIAL DRIVE, Vancouver, BC | Electrical Permit | Commercial | Renovation | Completed | Installation / Repair - Commercial - Alarm finishing installation on an existing wiring. | 980
EP-2021-02891 | 2021-04-20 | 4648 WINDSOR STREET, Vancouver, BC V5V 4P7 | Electrical Permit | Residential | New | Completed | Installation / Repair - Residential - LOW VOLTAGE: ALARM AND CCTV SYSTEM, CATV/TEL./NETWORK OUTLETS. | 4900
GP-2021-01456 | 2021-04-16 | 3165 E 48TH AVENUE, Vancouver, BC V5S 1H3 | Gas Permit | Residential | Addition | Completed | Residential - re and re gas range | NULL
GP-2021-01457 | 2021-04-16 | 3270 CHARLES STREET, Vancouver, BC V5K 3C1 | Gas Permit | Residential | Renovation | Completed | Residential - RE/RE BOILER | NULL
GP-2021-01458 | 2021-04-19 | 1802 MCNICOLL AVENUE, Vancouver, BC V6J 1A4 | Gas Permit | Residential | Renovation | Cancelled | Residential - Supply and Install 1 Fireplace Unit | NULL
EP-2021-02895 | 2021-04-16 | 463 E 57TH AVENUE, Vancouver, BC V5X 1S8 | Electrical Permit | Residential | New | Issued | Temporary Power - Residential - To provide temporary power. Valid 04/16/2021 until 04/15/2022 | NULL
SP-2021-00511 | 2021-04-30 | 990 W BROADWAY, Vancouver, BC | Sprinkler Permit | Commercial | Tenant Improvement | Completed | Commercial - Relocating 12 heads to reflect renovation | NULL
GP-2021-01459 | 2021-04-19 | 4873 ROSS STREET, Vancouver, BC V5V 4V1 | Gas Permit | Residential | New | Issued | Residential - 1FD+SS - Gas piping with black iron pipes To construct a 2 storey + cellar one-family dwelling with a secondary suite located in the basement/cellar with an open parking pad, providing 1 parking space next to the LWH, having vehicular access from the lane. Note: This is a 2 storey building pursuant to the Zoning and Development By-Law 1- Covenant registered at the Land Title Office under CA7333496 2- No strata titling permitted 3- No proposed bar sink 4- No A/C unit proposed | NULL
PP-2021-02107 | 2021-06-18 | 2214 ST. GEORGE STREET, Vancouver, BC V5T 3R2 | Plumbing Permit | Commercial | Renovation | Completed | Commercial - Re-locating toilet, replacing old tub with new, shifting lav over, re-locating kitchen sink >>To permit interior alterations to this unit #2214 in this existing Multiple Dwelling on this site. Scope to Include: Remove a non-load bearing wall to open kitchen to dining area. Reconfigure layout of kitchen. Remove closet in master bedroom and expand main bathroom. OK For Field Review per A.Campbell - March.10.2021 Energy requirements: Exempt Note to applicant: The services of a structural engineer may be required, based upon site inspection by the District Building Inspector. | NULL
PP-2021-02108 | 2021-06-18 | 4748 TRAFALGAR STREET, Vancouver, BC | Plumbing Permit | Residential | New | Issued | Residential - plumbing laneway home >>To construct a 2 storey laneway house building ($218,452.50) with an open parking pad providing 1 parking space over gravel, having vehicular access from the 20' Lane. Note: This is a 1 ½ storey building pursuant to the Zoning & Development By-law. 1. 1. Covenant registered at the Land Title Office under CA8190013. 2. No Strata Titling permitted 3. No A/C Unit proposed 4. Schedule B: (CLINTON YIU) P.Eng ( 604-255-7670) Structural 5. Schedule B: (P.K.L. FONG) P.Eng (604-837-3205) Geotechnical 6. BC Housing (S Currie Construction Ltd) NOTE: To achieve the required FSR. A floor space exclusion of 3% has been applied to this application as per section 11.24.18 of the district schedule, to accommodate improved building performance. Address has been assigned per the approved plans as the fire/emergency access to the laneway house is from the Trafalgar st. This access must be provided & maintained at 20' Lane at all times in accordance with the Building By-law. "Combustible projections or roof soffits on an exposing building face shall not project to less than .45m from the property line and shall be in compliance with VBBL 2019 9.10.15.5.(11)" The entire building, INCLUDING THE ATTACHED GARAGE (if applicable), to be sprinklered to NFPA 13 D per 3.2.5.12.(3)(d) ******THIS PERMIT HAS BEEN ISSUED UNDER THE REQUIREMENTS OF VBBL 2019 ****** *NEW HOUSE* Note: See DB-2019-03365 for Bldg 1 on site (principal bldg) addressed 4728 TRAFALGAR STREET. | NULL
PP-2021-02109 | 2021-06-18 | 1640 W 32ND AVENUE, Vancouver, BC V6J 4E4 | Plumbing Permit | Residential | New | Issued | Residential - Plumbing >>To construct a 1.5 storey laneway house building with an attached garage providing 2 parking spaces + 1 on grade parking space, having vehicular access from the lane ($283,750) Note: This is a 1 1/2 storey building pursuant to the Zoning & Development By-law Envelope and Environmental Separation designed according to Part 5 1- Covenant registered at the Land Title Office under CA7399161 2- No strata titling permitted 3- No A/C unit proposed 4- Schedule A - Julio Reynel-Gracia, P.Eng. (778-998-0709), CRP 5- Schedule D1 - Julio Reynel-Gracia, P.Eng. (778-998-0709) 6- Schedule B - Julio Reynel-Gracia, P Eng. (778-998-0709) Architectural 7- Schedule B - Jeff Allester, P.Eng (604-228-0518) Structural 8- Schedule B - Ward Phillips, P.Eng (604-716-8881) Geotechnical 9- HPO - Required - Tavan Developments Ltd. Main House permit under DB-2016-06620 ******THIS PERMIT HAS BEEN ISSUED UNDER THE REQUIREMENTS OF VBBL 2014 AND THE GREEN HOMES PROGRAM****** "Combustible projections or roof soffits on an exposing building face shall not project to less than .45m from the property line and shall be in compliance with VBBL 2014 9.10.15.5.(9)" The entire building, INCLUDING THE ATTACHED GARAGE, to be sprinklered to NFPA 13D. | NULL
BP-2021-03073 | 2021-07-22 | 1454 PENDRELL STREET, Vancouver, BC V6G 1S5 | Building Permit | Building Permit (BP) | Addition / Alteration | Issued | Field Review - Addition / Alteration - #83 - Floor 8 Interior alterations to provide improvements to this dwelling unit (#83) in this existing multiple dwelling building on this site. Scope of Work: Full Kitchen and bathroom reno. Deconstruct Kitchen wall. Finishing throughout. Electrical and Plumbing to suit. DBI to determine if peng required. Letters of Assurance submitted by John J. McCuaig (604-255-0992) To fix fire stopping where needed. OK for field review as per Rosa Astorino June 18, 2021 No sprinkler permit required per DBI. | 30000
BP-2021-03074 | 2021-09-10 | 1454 PENDRELL STREET, Vancouver, BC V6G 1S5 | Building Permit | Building Permit (BP) | Addition / Alteration | Issued | Field Review - Addition / Alteration - #46 - Floor 4 Interior alterations to provide improvements to this dwelling unit (#46) in this existing multiple dwelling building on this site. Scope of Work: Full Kitchen and bathroom reno. Deconstruct Kitchen wall. Finishing throughout. Electrical and Plumbing to suit. DBI to determine if P.eng required. Schedule B Arch. Submitted by John J. McCuaig OK for field review as per Rosa Astorino June 18, 2021 No sprinkler permit required per DBI. | 30000
EP-2021-04625 | 2021-06-21 | 7638 CAMBIE STREET, Vancouver, BC V6P 3H7 | Electrical Permit | Residential | New | Issued | Installation / Repair - Residential - Extra Low Voltage: Cable, Data & Telephone Prewire & Completion. Alarm Prewire Only Access Control System To construct a 6 storey residential building consisting of 38 market strata dwelling units all over 2 levels of underground parking, having vehicular access from lane, on this site. | 49990
PP-2021-02111 | 2021-06-18 | 3375 W 12TH AVENUE, Vancouver, BC V6R 2M8 | Plumbing Permit | Residential | New | Completed | Residential - Lawn Irrigation | NULL
PP-2021-02110 | 2021-06-18 | 3910 INVERNESS STREET, Vancouver, BC V5V 4W3 | Plumbing Permit | Residential | Renovation | Issued | Residential - Basement suite >>Exterior and interior alterations and a change of use from a one family dwelling to a one family dwelling with secondary suite with one off street parking space provided in the detached garage having vehicular access from the rear lane. Exterior work to the west elevation to replace two doors with a window and a door. Letters of Assurance submitted by: Structural Schedule B, Bengt A Jansson P.Eng, 778-233-2813 REUP submitted by Karan Brar, 604-562-0387 Note: No strata-titling will be permitted. An annual Vancouver Business License must be obtained prior to the rental of this approved one-family dwelling and/or secondary suite on this site. Install interconnected, hardwired, 120 volt smoke alarms with battery back-up and silencing feature, in each sleeping unit and within 5m outside each sleeping areas on each storey as per Building Bylaw 9.10.19. Install Carbon Monoxide Alarm as per Building By-Law 9.32.4.2. & Bulletin 2007-007-BU/EL Upgrade work under Part 11 (based on value of work – energuide related Part 11.2.1.4.) Ceiling height to be a min. 6ft 6" over 80% of the suite area and all exit routes Dedicated 3'-0" wide firefighting access path with overhead clearance of 2m to be maintained at all times >>>>> AMEND: Oct. 1 -I would like to add an outside sump to the permit | NULL
BP-2021-03078 | 2021-10-13 | 566 E 20TH AVENUE, Vancouver, BC V5V 1M8 | Building Permit | Building Permit (BP) | Demolition / Deconstruction | Completed | Low Density Housing - Demolition / Deconstruction - To demolish the existing one family dwelling building ($15,000) on this site by means of deconstruction. Demo Declaration by Deconstruction – JB Site Works Inc (604)-781-7309 This permit is subject to the Green Demolition Bylaw (11023) Pre-1910: Green Demolition Conditions Apply 75% Recycling Rate of Building Materials with 3 Tonnes of Wood Salvage Required | 15000
EP-2021-04611 | 2021-06-22 | 4589 GLADSTONE STREET, Vancouver, BC V1V 1V1 | Electrical Permit | Commercial | New | Issued | Temporary Power - Commercial - To provide temporary power. FOR THE CONTAINER ONLY Valid 06/22/2021 until 06/21/2022 | NULL
BP-2021-03079 | 2021-07-30 | 6647 FRASER STREET, Vancouver, BC | Building Permit | Building Permit (BP) | Addition / Alteration | Completed | Field Review - Addition / Alteration - Interior alterations to change of use from Photo Studio (D) to Retail store(E) for a retail tenant (UPS store) in this existing mixed-use building on this site. renovation to non load bearing interior partition walls/ ceiling and lighting reconfigure. Adding partition walls. OK for field review as per Jamie Zhang, Jun.18/21 Energy requirements: E-2 retrofit path 1@L2; Lighting- Upgrade to incorporate automatic lighting shutoff (per 9.4.1.1 of ASHRAE 90.1-2016 Note to applicant: The services of a structural engineer may be required, based upon site inspection by the District Building Inspector. Sprinkler permit is not required as per District Building Inspector. DBI will verify the existing condition during field review to confirm if accessible washroom is required. | 15000
EP-2021-04612 | 2021-06-23 | 5383 CAMBIE STREET, Vancouver, BC V5Z 2Z9 | Electrical Permit | Commercial | NULL | Issued | Annual / Operating - Annual Operation Permit Valid June 23/2021 until June 22/2022 | NULL
BP-2021-03080 | 2021-08-04 | 408 W 8TH AVENUE, Vancouver, BC V5Y 1N9 | Building Permit | Building Permit (BP) | Addition / Alteration | Issued | Field Review - Addition / Alteration - 402 and 408 W 8th Ave (T.I to 408 W 8th) **See Rev #1 Interior alterations to provide improvements and to demise the office at 402 W 8th Av into two units to be 402 and 408 W 8th Ave and for tenant improvements for the new Health Care Office (Dentist) in 408 W 8th Avenue in this existing mixed use building on this site. Scope of work: infill door to demise 402 W 8th Avenue into two units, remove all existing millwork, partition walls and door. Construct partition walls, door and millwork, finishes, electrical, plumbing and sprinkler work. REVISION #1: 408 W 8th Avenue assigned by Addressing Department. Oct 19, 2021 T. Skuce TENANT: Dr. Lowell Chow Dental No translucent or opaque film, artwork, posters, shelving, display cases or similar elements are to be installed on or directly outside or inside of the approved glazing frontages and windows so that the interior of the premises is visible at all times from the sidewalk. Building Sprinklered - Separate sprinkler permit required for proposed sprinkler work E2 level upgrade required. E2 - Lighting - Upgrade to incorporate Automatic Full OFF OK for field review as per R. Astorino - June 18, 2021 Cleared by POD- S. Yue | 350000
BP-2021-01611 | 2021-08-27 | 3122 E 47TH AVENUE, Vancouver, BC V5S 1C6 | Building Permit | Building Permit (BP) | Addition / Alteration | Issued | Field Review - Addition / Alteration - Interior alterations to this existing one family dwelling on this site. Scope of work includes removing and replacing plumbing fixtures, removal of drywall, removal of the unauthorized deck and two sheds. OK for field review as per Jamie Zhang, Apr. 16th/21 REUP not required based on project value | 18000
EP-2021-02911 | 2021-04-20 | 1040 HAMILTON STREET, Vancouver, BC V6B 2R9 | Electrical Permit | Commercial | Tenant Improvement | Completed | Installation / Repair - Commercial - General office Tenant Improvement, lighting installation, relocation of receptacles, and kitchen upgrade. **Amendment Aug 17, 2021** The scope of work has changed slightly. They have taken out a wall that divides 2 units and this will now be 1 larger unit. 7 additional light fixtures. | 20445
BP-2021-01613 | 2021-06-29 | 7349 BLENHEIM STREET, Vancouver, BC V6N 1S2 | Building Permit | Building Permit (BP) | Addition / Alteration | Issued | High Density Housing / Commercial - Addition / Alteration - Addition/Alteration to this existing one family dwelling. Associated to DP-2021-00330. Scope of work to include alterations to interiors, cladding, and windows. There will also be renovations to the accessory buildings, such as an extension to the greenhouse and stable building(tractor shed). The rear yard landscaping will be updated with a renovated existing pool and patio. The design intent is for a modern country farmhouse aesthetic to fit with the Southlands character. Scope of work involves sprinklering of Stable building with NFPA 13 and residence with NFPA 13D. Note: This is reviewed under VBBL 2019 and issued during health pandemic 2020 and 2021. | 1000000
BP-2021-01614 | 2021-06-04 | 4597 WINDSOR STREET, Vancouver, BC V5V 4P8 | Building Permit | Building Permit (BP) | Addition / Alteration | Issued | Field Review - Addition / Alteration - To permit exterior alterations to this existing One Family Dwelling on this inside with lane site. Scope to Include: Remove and repair the front covered Porch and Stairs due to rot. OK for Field Review per A.Campbell - April.16.2021 Architectural Schedule B submitted by Elizabeth Mack, 604.731.9157 REUP not required as per project value | 18000
PP-2021-02113 | 2021-06-18 | 1275 PACIFIC STREET, Vancouver, BC V6E 1T6 | Plumbing Permit | Commercial | New | Completed | Commercial - Backflow for Generator water supply | NULL
SP-2021-00889 | 2021-08-17 | 1155 HOMER STREET #2803, Vancouver, BC V6B 5T5 | Sprinkler Permit | Commercial | Renovation - Dwelling Unit(s) only | Completed | Commercial - Relocate (x12) sprinkler heads. >>#2801 & #2803 - Interior alterations and Major renovation to demise one existing dwelling unit, #2801 (SL 141, 142, 143) into two dwelling units on the 28th floor; #2801 (SL 141 & 142) and #2803 (SL 143) in this existing Multiple dwelling building on this site. Scope of work includes: Re-instate enclosed balconies in #2801 and #2803. Alterations to remove - walls, doors, two bathrooms, flooring and finishes; new demising wall to create #2803, new walls, plumbing fixtures, appliances, millwork for new kitchen and bathroom; new electrical, lighting, flooring, paint and finishes. >>*****This application does not include any of the following: 1. Not more than 20 sprinklers (add, relocate, or remove), 2. hydraulic calculations, 3. change in occupancy and /or hazard classification, 4. warehouse storage arrangements, 5. mobile compact storage arrangements, 6. alternative solutions, 7. changes to the sprinkler system supply piping (e.g. valves, mains, cross-mains, branch-lines, etc.), or 8. flexible sprinkler pipe. | NULL
EP-2021-04614 | 2021-06-21 | 1081 BURRARD STREET, Vancouver, BC V6Z 1Y6 | Electrical Permit | Commercial | Tenant Improvement | Completed | Installation / Repair - Commercial - Supply & install Cat 6 and Cat 6A Cabling Install New server rack/overhead cable tray Mount Wireless Access Points Ground Floor - Comox Building Interior alterations to existing administrative space for ground floor. 1st & 4th Floor - 1081 Burrard St Interior alterations to provide kitchen equipment upgrade on the 1st and 4th floor in this existing hospital building. | 27015
PP-2021-02115 | 2021-10-20 | 1075 W GEORGIA STREET, Vancouver, BC V6E 3C9 | Plumbing Permit | Commercial | Renovation | Cancelled | Commercial - Install Backflow Preventer for dishwasher connection >>Interior alteration to provide improvements for the new office tenant on the 9th floor (#925) in this existing commercial building on this site. Scope of Work: remove/construct partition walls, doors, millwork, finishes, electrical and sprinkler work. TENANT: China Telecom Ok for Field Review per K.Vogt, Apr. 26, 2021 Building Sprinklered - Separate sprinkler permit required for proposed sprinkler work. Energy Upgrade: E2 - Lighting - Upgrade to Local Control (per 9.4.1.1.(a) of ASHRAE 90.1-2016) | NULL
EP-2021-02898 | 2021-09-24 | 6137 CAMBIE STREET, Vancouver, BC V5Z 3B2 | Electrical Permit | Commercial | New | Issued | Installation / Repair - Commercial - New 7 storey building complete with underground parkade, Child care, Church and Residential components. >To construct a 8-storey (7th storey per Development and Zoning Bylaw) mixed use non combustible high building comprising of: 1 st to 3rd storey - church, daycare and preschool 4 th storey - church and residential 4 th to 7th storey - 20 market rental apartments 8 th storey - amenity space/area with children's playground, all over three levels of underground parkade. 24-Jan-2021 - Stage 1 (excavation and shoring) issued. 11-Mar-2021 - Stage 2 ( full structure) issued. This Permit was issued during COVID19. | 700000
PP-2021-01300 | 2021-04-19 | 5773 INVERNESS STREET, Vancouver, BC V5W 3P6 | Plumbing Permit | Residential | Tenant Improvement | Completed | Residential - plumbing upgrades as per city inspector for secondary suite | NULL
BP-2021-01615 | 2021-08-18 | 8680 CAMBIE STREET, Vancouver, BC V6P 6M9 | Building Permit | Building Permit (BP) | Addition / Alteration | Issued | Field Review - Addition / Alteration - Interior and exterior alterations to provide improvements to this existing one storey Chemical Products Manufacturing-Class B (F2) building (Lush Handmade Cosmetics Ltd.) on this site. Scope of Work: Renovation of existing washdown area. Electrical, plumbing, wastewater treatment and ducting updated to suit. Ok for field review per Bryan T. May 18.2021 CRP Schedule A & Architectural Schedule B submitted by Rod Yeoh, 604.255.1169 Electrical Schedule B submitted by Patrick Sum, 604.255.1169 Mechanical & Plumbing Schedule B submitted by Rod Yeoh, 604.255.1169 Structural Schedule B submitted by Mark van Bockhoven, P.Eng., Struct. Eng., 604.255.1169 Building is sprinklered. DBI to determine if separate sprinkler permit is required. | 350000
EP-2021-02899 | 2021-04-20 | 5839 COMMERCIAL STREET, Vancouver, BC V5P 3N8 | Electrical Permit | Residential | New | Completed | Installation / Repair - Residential - Security Alarm installation | 1400
EP-2021-02900 | 2021-04-20 | 5843 COMMERCIAL STREET, Vancouver, BC V5P 3N8 | Electrical Permit | Residential | New | Completed | Installation / Repair - Residential - security Alarm installation | 800
EP-2021-04615 | 2021-07-05 | 2704 WAVERLEY AVENUE, Vancouver, BC V5S 1E8 | Electrical Permit | Residential | Addition | Completed | Installation / Repair - Residential - install a 30 amp EV charger, with a 10/3 -30 amp DP breaker outside the garage the EV charger will be installed outside the garage it will be hard wired installation Brand:Grizzl-E Grizzl-E Classic mode number: GR1-14-24-XX Existing service 100 amp load calculation attached. | 800
SP-2021-00890 | 2021-06-23 | 1058 MAINLAND STREET #125, Vancouver, BC V6B 2T4 | Sprinkler Permit | Commercial | Tenant Improvement | Completed | Commercial - add heads into new ceilings. >Interior alterations and change of use from Retail to a new Health Care Office tenant (Orthodontics) in this existing commercial building on this site. Scope of work: demo/construct partition walls for consult room, millwork, dental equipment, staff kitchen, 3 sinks, electrical, sprinkler where needed. TENANT: Helios Dental OK for Field Review per A. Patterson Energy Upgrade: E2 - Lighting - Upgrade to incorporate Automatic Full OFF (per 9.4.1.1.(h) of ASHRAE 90.1-2016) Building Sprinklered - Separate sprinkler permit required for proposed sprinkler work. *****This application does not include any of the following: 1. Not more than 20 sprinklers (add, relocate, or remove), 2. hydraulic calculations, 3. change in occupancy and /or hazard classification, 4. warehouse storage arrangements, 5. mobile compact storage arrangements, 6. alternative solutions, 7. changes to the sprinkler system supply piping (e.g. valves, mains, cross-mains, branch-lines, etc.), or 8. flexible sprinkler pipe. | NULL
EP-2021-04616 | 2021-11-15 | 1616 W BROADWAY, Vancouver, BC V6J 1X6 | Electrical Permit | Residential | Renovation | Issued | Installation / Repair - Residential - Rewiring entire building, upgrade service from 200A /1p to 400A/1p Install new receptacles, switches, lights, service. *** Amend 11/17/2021** change 400A/1p to 200A/3P | 162000
BP-2021-03085 | 2022-02-09 | 8370 ONTARIO STREET, Vancouver, BC | Building Permit | Building Permit (BP) | New Building | Stage Issued | Certified Professional Program - New Building - To construct a new noncombustible industrial building Building 2 (East) containing seven (7) two-level industrial strata suites. Each suite contains 2 levels: 1st level- warehouse and office space 2nd level- ancillary office. It is PROHIBITTED to divide the 2-storey warehouse units with ancillary office at level 2 into two suites up and down because the second floor is not accessible. The upper storey is permitted to contain only facilities that are also contained on the accessible storey, therefore an office space at Level 1shall be provided; refer to 3.8.2.1.(1) (f). NOTE: Three industrial building are proposed on this site ( Building 1, Building 2 and Building 3). Total number of warehouse units on this site is 28. Related to BP-2021-01262 ( Building 1) BP-2021-03086 ( Building 3). This BP application was processed under the VBBL 2019. 09-Feb-2022- Stage 1 ( on site grading) issued. | 0
EP-2021-04901 | 2021-06-30 | 2043 QUEBEC STREET, Vancouver, BC V5T 2Z6 | Electrical Permit | Commercial | Addition | Completed | Installation / Repair - Commercial - Pull cables for door contacts and exit motions *NO MAGLOCKS* / 2043 Quebec Street - 1st and 2nd Floor | 1025
BP-2021-03087 | 2021-07-29 | 888 HAMILTON STREET #1906, Vancouver, BC V6B 5W4 | Building Permit | Building Permit (BP) | Addition / Alteration | Completed | Field Review - Addition / Alteration - 1906 - 19th Floor Interior alterations to provide improvements to the dwelling unit at #1906 on the 19th Level in this existing Multiple Dwelling Building (Building 2) on this site. Scope of work: Remove non loading bearing wall and pocket door. Adding 7 new recessed pot lights in the kitchen/dining with 3" ceiling drops. | 60000
BP-2021-03088 | 2021-07-16 | 808 NELSON STREET, Vancouver, BC V6Z 2H2 | Building Permit | Building Permit (BP) | Addition / Alteration | Completed | Field Review - Addition / Alteration - #1901 - Floor 19 Interior alterations to provide improvements to this unit (1901) in this existing mixed use building on this site. Scope of work: Complete bath renovation. Construct wall reduce bathroom size and to create flex space. Plumbing, Electrical and sprinklers to suit. No sprinkler permit required per DBI. Energy Upgrade: E2 - Retrofit Path L2 - Lighting - Install energy efficient lighting fixtures (single occupied space area) Energy checklist is currently no longer required with your Building Permit (BP) application. Some supporting documents are still required at BP stage, specifically Envelope and HVAC, if applicable. Service Water Heating and Lighting supporting documents, if applicable, must be submitted with your related trades permits (e.g. electrical and plumbing). All energy upgrades will be checked during inspections stage. It is the applicant’s responsibility to identify and note all required upgrades including energy upgrades on their BP drawings at BP stage. OK for field review as per Rosa Astorino June 18, 2021 | 20000
EP-2021-04620 | 2021-06-22 | 221 E GEORGIA STREET, Vancouver, BC V6A 1Z6 | Electrical Permit | Commercial | Renovation | Completed | Installation / Repair - Commercial - Installation / Repair - Commercial - Installation of new 347/600 volt underground service with transformers to re-connect existing services. This work is part of BC Hydro “H” frame elimination project in Chinatown area. Energy Upgrade exempted: H-Frame Removal Project | 16000
BP-2021-01619 | 2021-06-29 | 3780 POINT GREY ROAD, Vancouver, BC V6R 1B2 | Building Permit | Building Permit (BP) | Addition / Alteration | Issued | Field Review - Addition / Alteration - To install an inground swimming pool in the rear yard of this One Family Dwelling on this inside with lane site. Pool dimensions: 16' x 36' OK For Field Review per A.Campbell - April.16.2021 Note: Pool to be fully fenced/enclosed (minimum 4’-0”) and all gates and doors are to be equipped with locks and self-closing devices. Pool mechanical room located in laneway house Geotech/Structural Schedule B submitted by Cynthia R. Prescott, P.Eng. - 604.291.9899 | 200000
BP-2021-01620 | 2021-07-30 | 5775 BERKELEY STREET, Vancouver, BC V5R 3H1 | Building Permit | Building Permit (BP) | Salvage and Abatement | Completed | Low Density Housing - Salvage and Abatement - Salvage and abatement permit only for DB-2021-01616 and to be completed under the supervision of a registered professional. This permit does not authorize demolition, deconstruction or construction work. QP: Peter R Van Bakel of BCQP Consultants Inc. Demolition Permit: DB-2021-01618 | 0
PP-2021-01302 | 2021-05-14 | 3003 GRAVELEY STREET, Vancouver, BC V5K 3K5 | Plumbing Permit | Residential | New | Completed | Residential - Plumbing of a New House | NULL
GP-2021-01461 | 2021-04-19 | 1073 W 64TH AVENUE, Vancouver, BC V6P 2M4 | Gas Permit | Residential | Renovation | Completed | Residential - Install new boiler | NULL
PP-2021-01301 | 2021-04-16 | 3404 POINT GREY ROAD, Vancouver, BC V6R 1A5 | Plumbing Permit | Residential | New | Issued | Residential - Sump | NULL
BP-2021-01621 | 2021-06-14 | 650 W GEORGIA STREET, Vancouver, BC V6B 4N9 | Building Permit | Building Permit (BP) | Addition / Alteration | Completed | Field Review - Addition / Alteration - #750 - 7th floor Interior alterations to provide tenant improvements for a new office tenant on the 7th floor (#750) in this existing commercial building on this site. Scope of work: To replace and install the entrance door. OK for Field Review per A. Campbell April 16, 2021 Building Sprinklered - No sprinkler permit required. Note: Energy trigger not required BOMA BEST building. | 7500
EP-2021-04623 | 2021-06-22 | NULL | Electrical Permit | Commercial | New | Completed | Installation / Repair - Commercial - 6395 Chester Install 15 amp 120 volt pole service for Telus microcell | 1000
DB-2021-03092 | 2021-08-24 | 1766 BALACLAVA STREET, Vancouver, BC V6K 4B7 | Building Permit | Development and Building Permit (DB) | Addition / Alteration | Issued | Field Review - Addition / Alteration - #1766 Exterior and interior alterations to provide improvements to this unit (1766) in this existing multiple dwelling building (3 units) on this site. Scope of work: Replace bay window with hinged french doors. Renovate all bathrooms and kitchen. Flooring throughout. Electrical and plumbing to suit. Energy requirements : REUP provided OK for field review as per Rosa Astorino - June 18, 2021 Note to applicant: The services of a structural engineer may be required, based upon site inspection by the District Building Inspector. No Sprinkler Permit required as per DBI. Energy checklist is currently no longer required with your Building Permit (BP) application. Some supporting documents are still required at BP stage, specifically Envelope and HVAC, if applicable. Service Water Heating and Lighting supporting documents, if applicable, must be submitted with your related Trades permits (e.g. electrical and plumbing). All energy upgrades will be checked during inspections stage. It is the applicant’s responsibility to identify and note all required upgrades including energy upgrades on their BP drawings at BP stage. | 85000
GP-2021-02159 | 2021-06-21 | 3109 E 8TH AVENUE, Vancouver, BC V5M 1X5 | Gas Permit | Residential | Addition | Completed | Residential - Gas fireplace installation | NULL
BP-2021-03094 | 2021-08-17 | 2247 E 52ND AVENUE, Vancouver, BC V5P 1X2 | Building Permit | Building Permit (BP) | Addition / Alteration | Issued | Field Review - Addition / Alteration - Interior alterations to renovate the 2nd floor of this existing one family dwelling with a secondary suite. OK for field review as per Jamie Zhang, Jun. 18/21 | 9000
DB-2021-03095 | 2021-09-21 | 2816 E 8TH AVENUE, Vancouver, BC V5M 1W9 | Building Permit | Development and Building Permit (DB) | Demolition / Deconstruction | Completed | Low Density Housing - Demolition / Deconstruction - Building Permit for DB-2021-02645 2 FD + SS To demolish the existing one family dwelling building ($15,000) on this site. Demo contractor name: Terry Khela - Khela Excavating Ltd. Demo contractor phone number: 778-384-5050 | 15000
DB-2021-01623 | 2022-01-13 | 5540 DUMFRIES STREET, Vancouver, BC V5P 3A6 | Building Permit | Development and Building Permit (DB) | Demolition / Deconstruction | Issued | Low Density Housing - Demolition / Deconstruction - To demolish the existing one family dwelling building ($15,000) on this site. Demo Declaration – Kingsman Excavating Ltd. (604)-354-9049 | 15000
GP-2021-01463 | 2021-04-19 | 4247 DONCASTER WAY, Vancouver, BC V6S 1W1 | Gas Permit | Residential | Renovation | Completed | Residential - Install furnace | NULL
PP-2021-01303 | 2021-04-20 | 2788 W 36TH AVENUE, Vancouver, BC V6N 2P8 | Plumbing Permit | Residential | New | Completed | Residential - adding backflow device for irrigation | NULL
PP-2021-01304 | 2021-04-20 | 1566 NOOTKA STREET, Vancouver, BC V1V 1V1 | Plumbing Permit | Residential | New | Completed | Residential - Plumbing of a laneway house | NULL
EP-2021-02902 | 2021-04-29 | 2020 YUKON STREET, Vancouver, BC V5Y 3N8 | Electrical Permit | Commercial | Renovation | Completed | Installation / Repair - Commercial - we are moving and re-terminating some existing Cat6 cabling and running some new cabling #101 & #201 Including the Letter of Operation dated February 26, 2021, from Vancouver Aboriginal Child & Family Services Society, to perform interior alterations and change the use of approximately 15,602 square feet from General Office to Social Service Centre, for the exclusive use of Vancouver Aboriginal Child & Family Services Society and is for a limited period of time expiring on April 30, 2022, unless extended in writing by the Director of Planning. | 9800
GP-2021-01465 | 2021-04-19 | 323 E 18TH AVENUE, Vancouver, BC V5V 1E7 | Gas Permit | Residential | New | Cancelled | Residential - LWH - #3 - Laneway house gas fireplace, direct vent installation To construct a 1 storey laneway house building ($225,000.00) with an open parking pad providing 1 parking space, having vehicular access from the 20' Lane. The entire building to be sprinklered to NFPA 13D. | NULL
EP-2021-02904 | 2021-04-20 | 1935 W BROADWAY, Vancouver, BC | Electrical Permit | Commercial | Addition | Completed | Installation / Repair - Commercial - Pre wire and completion of low voltage alarm and camera systems | 4000
BP-2021-03096 | 2021-06-26 | 2816 E 8TH AVENUE, Vancouver, BC V5M 1W9 | Building Permit | Building Permit (BP) | Salvage and Abatement | Completed | Low Density Housing - Salvage and Abatement - Building Permit for DB-2021-03095 Building Permit for DB-2021-02645 2 FD + SS Salvage & Abatement | 0
EP-2021-04627 | 2021-06-18 | 6370 BLENHEIM STREET, Vancouver, BC V6N 1R4 | Electrical Permit | Residential | New | Issued | Temporary Power - Residential - To provide temporary power. | NULL
EP-2021-04626 | 2021-06-21 | 8889 LAUREL STREET #112, Vancouver, BC | Electrical Permit | Commercial | Addition | Completed | Installation / Repair - Commercial - UNIT #112 - Security System Installation | 355
DB-2021-03098 | 2021-12-07 | 476 E 60TH AVENUE, Vancouver, BC | Building Permit | Development and Building Permit (DB) | New Building | Issued | Low Density Housing - New Building - To construct a 2 storey two-family dwelling with 2 lock off located in the Basement with a detached accessory building (garage), at the rear providing 2 parking spaces, having vehicular access from the lane. 1. A/C Unit proposed at rear yard. 2. Bar sink located in Main Floor. 3. Schedule B: (Jason Hui) P.Eng (778.319.3403) Structural & Geotechnical 4. BC Housing (AVI Homes Ltd.) This is a 2 storey building pursuant to the Zoning and Development By-Law "Combustible projections or roof soffits on an exposing building face shall not project to less than .45m from the property line and shall be in compliance with VBBL 2019 9.10.15.5.(9) The entire building, to be sprinklered to 2x NFPA 13D. FRONT UNIT (new primary address) #1-476 E 60th Av - One Family Dwelling (north portion of 1st-3rd floor) #2-476 E 60th Av - Lock Off (north portion of basement) BACK UNIT #1-478 E 60th Av - One Family Dwelling (south portion of 1st-3rd floor) #2-478 E 60th Av - Lock Off (south portion of basement) Address and suite numbers assigned as per approved plans for Fire and Emergency response. The address numbers are to be posted to the building to be visible from the street and the suite numbers are to be posted at the suite entries in accordance with the Building By-law prior to final inspection. ******THIS PERMIT HAS BEEN ISSUED UNDER THE REQUIREMENTS OF VBBL 2019.****** | 619800
DB-2021-01626 | 2022-01-24 | 3285 E 27TH AVENUE, Vancouver, BC V5R 1P5 | Building Permit | Development and Building Permit (DB) | New Building | Issued | Low Density Housing - New Building - To construct a 2 storey + basement one-family dwelling with a secondary suite ($626,000) located in the basement and open parking pad, providing 1 parking space, having vehicular access from the lane. Note: Parking for the site has been provided under DB-2021-01630 (Laneway House) Note: This is a 2 storey building pursuant to the Zoning and Development By-Law 1. Covenant registered at the Land Title Office under CA8832850 2. No Strata Titling permitted 3. A/C unit proposed in Rear yard 4. Schedule B: Beerinder Sidhu P.Eng (604.339.0034) Structural & Geotechnical Address Note: Address and suite numbers assigned as per approved plans for Fire and Emergency response. The address number is to be posted on the building to be visible from the street and the suite numbers are to be posted at the suite entries in accordance with the Building By-law prior to final inspection. ******THIS PERMIT HAS BEEN ISSUED UNDER THE REQUIREMENTS OF VBBL #12511 (2019)****** | 626000
GP-2021-01468 | 2021-04-19 | 4021 W 28TH AVENUE, Vancouver, BC V6S 1S7 | Gas Permit | Residential | New | Completed | Residential - 1FD - Install and test 36" Gas Cooktop To construct a 2 storey one-family with a detached garage providing access from the lane. Envelope and Environmental Separation designed according to Part 5 1- No strata titling permitted 2- Rev #2: A/C unit proposed in rear yard under stairs and backup generator proposed in rear yard | NULL
DB-2021-01631 | 2021-05-21 | 1360 GRAVELEY STREET, Vancouver, BC | Building Permit | Development and Building Permit (DB) | Addition / Alteration | Completed | Field Review - Addition / Alteration - To permit a Change of Use from a One Family Dwelling to a One Family Dwelling with a Secondary Suite and interior alterations, on this existing inside with lane site. 2 parking spaces at rear with access from lane. Scope to Include: Legalizing the Secondary suite and building one new interior wall. OK For Field Review per A.Campbell - April.16.2021 This is a sprinklered building. District Building Inspector to determine if a Sprinkler Permit is required. REUP not required based on project value Address Note: #1-1360 Graveley St - One Family Dwelling (2nd floor) #2-1360 Graveley St - Secondary Suite (1st floor) Address has been assigned per the approved plans as the access to the secondary suite is from the east side. This access must be provided and maintained at all times; the address must be posted to be easily visible from the street; and posted by the suite entry in accordance with the Building By-law. - No strata titling will be permitted. - This is a two-storey building pursuant to the Zoning and Development By-law. - An annual Vancouver Business License is must be obtained prior to the rental of this approved one-family dwelling and/or secondary suite on this site. - Install interconnected, hardwired, 120 volt smoke alarms with battery back-up and silencing feature, in each sleeping unit and within 5 m outside each sleeping areas on each storey as per Building By-law 9.1019. - Install carbon monoxide alarm as per Building By-law 9.32.4.2 & Bulletin 2007-007-BU/EL | 5000
DB-2021-03100 | 2021-11-17 | 1908 PENTICTON STREET, Vancouver, BC V5M 3B9 | Building Permit | Development and Building Permit (DB) | New Building | Issued | Low Density Housing - New Building - To construct a two-storey two-family dwelling with two secondary suites ($997,230.00) located in the basement, with a 2 car detached accessory building (garage) with 2 surface parking spaces at the rear, providing a total of 4 parking spaces, having vehicular access from the lane. Note: This Building Permit will remain in a suspended status until the associated (green) Demolition Permit BP-2021-03131 is completed. Note: This is a 2 storey building pursuant to the Zoning and Development By-Law 1. Covenant to be registered at the Land Title Office prior to sheathing inspection 2. A/C units proposed in the front and rear yard 3. Schedule B: Antony Wang, P.Eng (604-618-6236) Structural & Geotechnical 4.HPO: Residential Builder - Golden Chateau Building Materials Inc Address Note: NORTH UNIT #1-2608 E 3rd Av - One Family Dwelling (1st & 2nd floor) #2-2608 E 3rd Av - Secondary Suite (basement) SOUTH UNIT (primary) #1-1908 Penticton St - One Family Dwelling (1st & 2md floor) #2-1908 Penticton St - Secondary Suite (basement) Address and suite numbers assigned as per approved plans for Fire and Emergency response. The address numbers are to be posted to the building to be visible from the street and the suite numbers are to be posted at the suite entries in accordance with the Building By-law prior to final inspection. ******THIS PERMIT HAS BEEN ISSUED UNDER THE REQUIREMENTS OF VBBL #12511 (2019)****** | 997230
PP-2021-02118 | 2021-06-25 | 962 RENFREW STREET, Vancouver, BC V5K 4B8 | Plumbing Permit | Residential | New | Completed | Residential - plumbing >>To construct a two-storey two-family dwelling with one lock-off unit ($788,142) located in the basement, with a detached accessory building (garage) at the rear providing 2 parking spaces, having vehicular access from the lane. Note: This is a 2 storey building pursuant to the Zoning and Development By-Law 1. Covenant registered at the Land Title Office under CA8889422 2. No strata titling permitted 3. A/C units proposed in the rear yard 4. Bar sinks proposed in the basement 5. Schedule B: XUE LI CHEN - 778-235-5447 Structural & Geotechnical 6. HPO: Residential Builder - Vithu Developments Ltd. Address Note: Addresses assigned per approved plans. Fire and Emergency street access to the back unit and its lock-off unit is from the north side. Street access must be provided and maintained at all times. The building addresses are to be posted and to be visible from the street in accordance with the Building By-law prior to final inspection. ******THIS PERMIT HAS BEEN ISSUED UNDER THE REQUIREMENTS OF VBBL #12511 (2019)****** | NULL
GP-2021-01467 | 2021-04-16 | 143 W 26TH AVENUE, Vancouver, BC V5Y 2J6 | Gas Permit | Residential | Renovation | Completed | Residential - Replacement Hot Water Tank | NULL
BP-2021-01634 | 2021-05-25 | 595 BURRARD STREET, Vancouver, BC V7X 1K8 | Building Permit | Building Permit (BP) | Addition / Alteration | Issued | Field Review - Addition / Alteration - #302 and #302B - Bentall 3 (Upper Mall Level) Interior alterations to this existing retail unit #302 to demise it into two smaller retail units to be #302 and #302B within the existing retail unit and a shared storage space in the back that both retail units have access to (to get to the rear corridor for exiting reasons). The storage space is intended for the retail units ONLY. Scope of work: Construct demising wall, interior partition walls, doors, electrical and sprinkler work. OK for Field Review per A. Wroblewski & A. Campbell April 16, 2021 Building Sprinklered - Separate sprinkler permit required for proposed sprinkler work. Energy Upgrade: E2 - Lighting - Upgrade to incorporate Automatic Partial OFF (per 9.4.1.1.(g) of ASHRAE 90.1-2016) | 135000
BP-2021-01636 | 2021-05-27 | 1371 HARWOOD STREET, Vancouver, BC V6E 1S6 | Building Permit | Building Permit (BP) | Addition / Alteration | Issued | Field Review - Addition / Alteration - #206 - Interior alterations to the existing dwelling unit, #206 on the 2nd floor in this existing Multiple Dwelling (rental) building (Sea Place). Scope of work includes: alterations to remove kitchen wall, counters, millwork, appliances to create open concept, remove closet walls, remove all all flooring and plumbing fixtures; new walls and doors to create a bedroom and new closets, new appliances, new plumbing fixtures, millwork; baseboards, flooring, repairs to fire stopping and paint throughout. Replacing light fixtures, no new lighting installed. OK for field review as per Rosa Astorino on April 22, 2021. Notes: ~ Energy Upgrade: E2 - Appliances - Upgrade to an Energuide/Energy Star appliance (fridge; dishwasher) ~ Letter of assurance "no tenants displaced" received from owner Daniel Drimmer, Director of IMH 1371 Harwood Apartments Ltd. ~ Building Not Sprinklered – No sprinkler permit required. ~ District Building Inspector to determine on site if removal of wall(s) requires a Structural Engineer (Schedule B Structural). ~ Schedule B Architectural, Plumbing, Electrical submitted by J. J. McCuaig, P.Eng. of McCuaig & Associates Engineering Ltd., Tel: 604 255-0992. | 30000
GP-2021-02160 | 2021-06-18 | 3226 E 54TH AVENUE, Vancouver, BC V5S 4W7 | Gas Permit | Residential | New | Completed | Residential - Gas range re/re | NULL
GP-2021-02204 | 2021-06-24 | 358 E KENT AVENUE SOUTH, Vancouver, BC | Gas Permit | Commercial | Tenant Improvement | Completed | Commercial - Install Gas Bakery oven | NULL
DB-2021-03102 | 2021-10-07 | 3065 GRANT STREET #3, Vancouver, BC V5K 3H8 | Building Permit | Development and Building Permit (DB) | New Building | Issued | Low Density Housing - New Building - To construct a 1 storey laneway house building ($202,500) with an open parking pad, providing 1 parking space, having vehicular access from the lane. Note: This is a 1 storey building pursuant to the Zoning & Development By-law Note: Bldg 1 (principal bldg) addressed 3065 Grant St retained on site. 1. No A/C unit proposed 2. Schedule B: Shamsul Alam Shikder P.Eng (604-255-3740) Structural & Geotechnical 3. HPO: Residential Builder- Killarney Development Ltd Address has been assigned per the approved plans as the fire/emergency access to the laneway house is from the Grant St side. This access must be provided & maintained at all times in accordance with the Building By-law ******THIS PERMIT HAS BEEN ISSUED UNDER THE REQUIREMENTS OF VBBL #12511 (2019)****** | 202500
DB-2021-03103 | 2021-11-15 | 7293 ST. GEORGE STREET, Vancouver, BC | Building Permit | Development and Building Permit (DB) | New Building | Issued | Low Density Housing - New Building - To construct a 1 storey laneway house building ($204,000) with 1 open parking pad, providing a total of 1 parking spaces, having vehicular access from the 20' Lane. 1. Covenant not required with existing house 2. No Strata Titling permitted 3. No A/C Unit proposed 4. Schedule B: (Alan Prahalad) P.Eng (604.831.1431) Structural 5. Schedule B: (Alan Prahalad) P.Eng (604.831.1431) Geotechnical 6. HPO: Residential Builder- (R3 Square Construction Ltd) NOTE: To achieve the required FSR. A floor space exclusion of 3% has been applied to this application as per section 11.24.18 of the district schedule, to accommodate improved building performance. Address Information: Principle Dwelling: 495 E 57TH AVE Laneway home: 7293 ST. GEORGE ST Address number assigned as per approved plans for Fire and Emergency response. The address number is to be posted and to the building and to be visible from the street in accordance with the Building By-law prior to final inspection. NOTE: Information regarding the principal building on the survey and site plan is for reference only. Any discrepancy between information regarding the principal building on the survey and/or site plan and approved permit drawings for the principal building are neither approved nor authorized under this laneway house permit. *EXISTING HOUSE* Note: Bldg 1 (principal bldg) addressed 495 E 57TH AVE retained on site. **THIS PERMIT HAS BEEN ISSUED UNDER THE REQUIREMENTS OF VBBL #12511 (2019) ** | 204000
DB-2021-03104 | 2021-10-07 | 2134 E 33RD AVENUE #3, Vancouver, BC V5N 3G1 | Building Permit | Development and Building Permit (DB) | New Building | Issued | Low Density Housing - New Building - To construct a 2 storey laneway house building ($166,500.00) with an open parking pad, providing 1 parking space, having vehicular access from the lane. Note: This is a 1 ½ storey building pursuant to the Zoning & Development By-law 1. No Strata Titling permitted 2. No A/C unit proposed 3. Schedule B: Shamsul Alam Shikder P.Eng (604-255-3740) Structural & Geotechnical 4. HPO: Residential Builder- TVK Construction Ltd. Address has been assigned per the approved plans as the fire/emergency access to the laneway house is from the E 33rd Ave side. This access must be provided & maintained at all times in accordance with the Building By-law. ******THIS PERMIT HAS BEEN ISSUED UNDER THE REQUIREMENTS OF VBBL #12511 (2019)****** | 166500
EP-2021-04628 | 2021-06-22 | 1425 CYPRESS STREET #109, Vancouver, BC V6J 3L1 | Electrical Permit | Residential | Renovation | Completed | Installation / Repair - Residential - Bathroom renovation, adding pot lights, steam shower, relocating plugs and switches #109 Interior alterations to unit #109 to provide improvements on the ground floor of this existing dwelling unit in this multiple dwelling building on this site. | 600
EP-2021-04630 | 2021-06-19 | 5180 ABERDEEN STREET #2, Vancouver, BC V5R 4M3 | Electrical Permit | Residential | New | Issued | Temporary Power - Residential - To provide temporary power. | NULL
EP-2021-04632 | 2021-06-24 | 3842 W 26TH AVENUE, Vancouver, BC V6S 1P4 | Electrical Permit | Residential | New | Issued | Installation / Repair - Residential - 1FD+SS - #1 & #2 - SDF with secondary suit and lane way house wiring To construct a 2 storey + basement one-family dwelling with a secondary suite located in the basement with a detached accessory building (garage), at the rear providing 2 parking spaces, having vehicular access from the lane. 1. Covenant registered at the Land Title Office under CA8482179 2. No Strata Titling permitted 3. A/C proposed – Exterior component located in south, Interior component located in second floor 4. Bar sink located in basement rec room AMEND: FEB 15/2022 Service total 200A. Main house 150A. Conductor Acwu 4/0. Lane way house 125 A. Counductor Acwu 2/0 | 18000
EP-2021-02907 | 2021-04-20 | 2073 DUNDAS STREET, Vancouver, BC V5L 1J5 | Electrical Permit | Commercial | Renovation | Completed | Installation / Repair - Commercial - Wire for 2 kilns | 2000
BP-2021-01640 | 2021-08-05 | 1155 W PENDER STREET, Vancouver, BC V6E 2P4 | Building Permit | Building Permit (BP) | Addition / Alteration | Issued | Field Review - Addition / Alteration - #500- 5th Floor (demise into #500 & #510) Interior alterations to the 5th floor to demise and reduce the size of the existing full floor office tenant in #500 and create two units (to be #500 and #510), in this existing commercial building on this site. Scope of work: demising unit #500 to reduce size. select demo/construction of partition walls to suit new layout, upgrade front door and exit lights. REVISION #1 Oct.1/21 mk -Unit #500 to retain a larger portion of the 5th floor than originally proposed. -Increase project value by $28,400; from $150,000 to $178,400. TENANT: #500 - CLES #510 - Vacant * Separate permit(s) required for any tenant improvements to unit #510. OK for Field Review per A. Campbell April 16, 2021 Energy Upgrade: E4 - Lighting - Upgrade all Lighting Controls (per 9.4.1.1 of ASHRAE 90.1-2016) | 178400
BP-2021-01641 | 2021-06-01 | 925 W GEORGIA STREET, Vancouver, BC V6C 3L2 | Building Permit | Building Permit (BP) | Addition / Alteration | Completed | Field Review - Addition / Alteration - #908 - 9th floor Interior alterations to expand the existing office tenant in #908 into a portion of #910 in this existing commercial building on this site. Scope of Work: Relocate demising wall, remove interior/construct partition walls, doors, ceiling, millwork, finishes, lighting, electrical and sprinkler work. TENANT: McCurdy Financial Planning Inc. Note: Energy trigger not required BOMA BEST building. Building Sprinklered - Separate sprinkler permit required for proposed sprinkler work. | 75000
GP-2021-01489 | 2021-04-20 | 1364 W 37TH AVENUE, Vancouver, BC V6M 1M2 | Gas Permit | Residential | Renovation | Completed | Residential - hot water tank replacement | NULL
EP-2021-02909 | 2021-04-23 | 4427 W 5TH AVENUE, Vancouver, BC V6R 1S4 | Electrical Permit | Residential | New | Completed | Installation / Repair - Residential - lv wiring for tel, data, tv, alarm See EP-2021-02600 **Amendment Dec 15, 2021** value change from 100 to 281 | 281
EP-2021-04634 | 2021-06-23 | 2659 W 35TH AVENUE, Vancouver, BC V6N 2L9 | Electrical Permit | Residential | New | Issued | Installation / Repair - Residential - 1FD - #1 - SFD wiring with laneway house To construct a 2 storey + cellar one-family dwelling. Note: Parking for the site has been provided under DB-2020-02683 (Laneway House) Note: This is a 2 storey building pursuant to the Zoning & Development By-law 1- A/C unit proposed in the rear yard | 15000
EP-2021-04635 | 2021-06-23 | 2659 W 35TH AVENUE #3, Vancouver, BC V6N 2L9 | Electrical Permit | Residential | New | Issued | Installation / Repair - Residential - LWH - #3 - laneway house wiring To construct a 2 storey laneway house building with an attached 2 car garage and an open parking pad, providing a total of 3 parking spaces, having vehicular access from the lane. Note: This is a 1 ½ storey building pursuant to the Zoning & Development By-law 1. Covenant registered at the Land Title Office (CA8638093) 2. No Strata Titling permitted 3. No A/C unit proposed | 8000
DB-2021-03111 | 2021-12-06 | 2224 GARDEN DRIVE, Vancouver, BC V5N 4X2 | Building Permit | Development and Building Permit (DB) | New Building | Issued | Low Density Housing - New Building - To construct a 2.5 storey two-family dwelling ($790,250) with a detached accessory building (garage) ($10,000), at the rear providing 2 parking spaces, having vehicular access from the lane. 1. No Strata Titling permitted 2. A/C Unit proposed at rear yard 3. Bar sink located in First floor 4. Schedule B: (Md.Shahidul Alam) P.Eng (604.653.7475) Structural & Geotechnical 6. BC Housing (STM Consultant Ltd.) This is a 2 storey building pursuant to the Zoning and Development By-Law ******THIS PERMIT HAS BEEN ISSUED UNDER THE REQUIREMENTS OF VBBL 2019.****** 2226 Garden Drive - East/Rear, 1st, 2nd & 3rd storey (1FD) 2228 Garden Drive - West/Front, 1st, 2nd & 3rd storey (1FD) Addresses assigned per the approved plans, Fire and Emergency street access (walkway) to the rear/East dwelling unit is on the North side. Street access must be provided & maintained at all times and the building addresses posted to be visible from the street in accordance with the Building By-law prior to Final Inspection. "Combustible projections or roof soffits on an exposing building face shall not project to less than .45m from the property line and shall be in compliance with VBBL 2019 9.10.15.5.(9) The entire building, to be sprinklered to NFPA 13D. | 790250
DB-2021-03112 | 2021-12-06 | 2224 GARDEN DRIVE, Vancouver, BC V5N 4X2 | Building Permit | Development and Building Permit (DB) | Demolition / Deconstruction | Completed | Low Density Housing - Demolition / Deconstruction - To demolish the existing one family dwelling building ($15,000) on this site. Demo Declaration – Kingsman Excavating Ltd. (604)-354-9049 | 15000
DB-2021-03114 | 2021-10-15 | 1206 E 59TH AVENUE, Vancouver, BC V5X 1Y9 | Building Permit | Development and Building Permit (DB) | New Building | Issued | Low Density Housing - New Building - **Note: This Building Permit will remain in a suspended status until the associated (green) Demolition Permit BP-2021-03115 is completed.** To construct a 2 storey one-family dwelling with a secondary suite located in the Basement ($673,025) with an open parking pad, providing 1 parking space, having vehicular access from the 20' Lane. 4. Covenant registered at the Land Title Office under CA9134684 5. A/C proposed – Exterior component located in Rear Yard, Interior component located in Second Floor. 6. Bar sink located in Basement. 7. Schedule B: (K.T.C. NGUYEN) P.Eng (604-326-2701) Structural & Geotechnical 8. HPO: Residential Builder- (APH HOLDINGS LTD) Note: This is a 2 storey building pursuant to the Zoning and Development By-Law Address Information: BUILDING 1 #1 - 1206 E 59th Av - Basement, East side, 1st & 2nd storey (1FD) #2 - 1206 E 59th Av - Basement, West side (sec suite) BUILDING 2 #3 - 1206 E 59th Av - 1st & 2nd storey (LWH) Address assigned per the approved plans, Fire and Emergency street access (walkway) to the Laneway house is from the East side. Street access must be provided & maintained at all times and the building address posted to be visible from the street in accordance with the Building By-law prior to Final Inspection. **THIS PERMIT HAS BEEN ISSUED UNDER THE REQUIREMENTS OF VBBL #12511 (2019) ** | 673025
BP-2021-03115 | 2021-10-08 | 1206 E 59TH AVENUE, Vancouver, BC V5X 1Y9 | Building Permit | Building Permit (BP) | Demolition / Deconstruction | Completed | Low Density Housing - Demolition / Deconstruction - To demolish the existing one family dwelling building ($15,000) on this site by means of deconstruction. Pre-1950 Green Demolition Conditions Apply : 75% Recycling Rate of Building Materials Required This permit is subject to the Green Demolition Bylaw (11023) Note: Demo Declaration by Deconstruction – JEWEL MINI EXCAVATING LTD (Kuljeet Singh) (604)-727-9486 | 15000
GP-2021-02162 | 2021-06-20 | 3638 COQUIHALLA DRIVE, Vancouver, BC | Gas Permit | Residential | Tenant Improvement | Completed | Residential - Gas hot water tank renewal. | NULL
EP-2021-04636 | 2021-06-30 | 2296 E 40TH AVENUE, Vancouver, BC V5P 1J5 | Electrical Permit | Residential | Renovation | Issued | Installation / Repair - Residential - replace the panel from 100A to 200A | 700
EP-2021-04637 | 2021-06-22 | 5945 MAPLE STREET, Vancouver, BC V6M 2C9 | Electrical Permit | Residential | New | Issued | Installation / Repair - Residential - build new laneway house only. To construct a 2 storey laneway house building with an attached garage providing 1 parking space having vehicular access from the lane. The entire building, INCLUDING THE ATTACHED GARAGE (if applicable), to be sprinklered to NFPA 13R 1- No A/C unit proposed 2- Structural and geo-technical schedule B: Zhi Yi You (778-302-2155) 3- HPO: JLY Development Ltd. ** Amend 10/06/2021** Install low voltage. (rough-in and finish network,TV,and rough-in alarm). Total low voltage value price is 1,000.00 >>>>>AMEND: Oct. 26th -Calculation is right.Just help me to upadtae service amps from 100A to 200A. Thank you very much. | 10000
PP-2021-02124 | 2021-06-21 | 6227 TYNE STREET, Vancouver, BC V5S 3L6 | Plumbing Permit | Residential | New | Issued | Residential - Sump | NULL
GP-2021-02163 | 2021-06-21 | 2180 RENFREW STREET, Vancouver, BC V5M 3J5 | Gas Permit | Residential | New | Completed | Residential - 2FD+SS - FRONT UNIT - 2180 RENFREW ST - #1 & #2 - WEST PORTION BACK UNIT - 2178 RENFREW ST - EAST PORTION duplex house have there own gas metre and seprate gas lines To construct a 2 storey two-family dwelling with a secondary suite(s) located in the Basement with a detached accessory building (garage) and 1 open parking at the rear providing 2 parking spaces, having vehicular access from the lane. 1. Covenant registered at the Land Title Office under CA8573743 2. A/C proposed – Exterior component located in East, Interior component located in second floor in front and rear unit | NULL
PP-2021-02125 | 2021-06-23 | 3017 COPLEY STREET, Vancouver, BC V5M 3B2 | Plumbing Permit | Residential | New | Issued | Residential - Sumps | NULL
GP-2021-02164 | 2021-07-05 | 5435 MAIN STREET, Vancouver, BC V5W 2S1 | Gas Permit | Residential | New | Completed | Residential - install new combination boiler | NULL
BP-2021-03123 | 2021-08-12 | 1396 BURNABY STREET #302, Vancouver, BC V6E 1P9 | Building Permit | Building Permit (BP) | Addition / Alteration | Issued | Field Review - Addition / Alteration - #302 Interior alterations to provide improvements to dwelling unit #302 on the 3rd floor of this multiple dwelling building on this site. OK for Field Review per W.Wong, June 21, 2021 | 41529.18
EP-2021-04639 | 2021-06-21 | 6775 RUPERT STREET, Vancouver, BC V5S 2Z4 | Electrical Permit | Residential | New | Issued | Temporary Power - Residential - To provide temporary power. | NULL
PP-2021-02140 | 2021-10-21 | 615 E BROADWAY, Vancouver, BC | Plumbing Permit | Commercial | Tenant Improvement | Completed | Commercial - Backflow preventer installations | NULL
BP-2021-03124 | 2021-08-23 | 988 KINGSWAY, Vancouver, BC V5V 3C4 | Building Permit | Building Permit (BP) | Addition / Alteration | Completed | Field Review - Addition / Alteration - 986 & 988 - Ground Floor Interior alterations only to combine and change these retail shell units to one Health Care Office (Dentist) in this existing mixed use building on this site. Scope of work: deconstruct opening in demising wall. Construct walls, millwork and finishing to create dental office. Electrical, plumbing and sprinkler to suit. Health care office use is outright. No change in parking. Sprinkler Permit is required POD approved treatment room adjacent to street front glazing Addressing approval for 988 Kingsway Energy upgrade E2 required customer chose E2 - Lighting - Upgrade to incorporate Automatic Full OFF (per 9.4.1.1.(h) of ASHRAE 90.1-2016) Energy checklist is currently no longer required with your Building Permit (BP) application. Some supporting documents are still required at BP stage, specifically Envelope and HVAC, if applicable. Service Water Heating and Lighting supporting documents, if applicable, must be submitted with your related trades permits (e.g. electrical and plumbing). All energy upgrades will be checked during inspections stage. It is the applicant’s responsibility to identify and note all required upgrades including energy upgrades on their BP drawings at BP stage. OK for field review as per Rosa Astorino - June 21, 2021 | 200000
BP-2021-03125 | 2021-10-29 | 4537 PERRY STREET, Vancouver, BC V5N 3X6 | Building Permit | Building Permit (BP) | Demolition / Deconstruction | Completed | Low Density Housing - Demolition / Deconstruction - To demolish the existing one family dwelling building ($15,000) on this site by means of deconstruction. Demo Declaration – BHULLAR EXCAVATING AND DEMOLITION INC - 778-891-4556 This permit is subject to the Green Demolition Bylaw (11023) Pre-1950: Green Demolition Conditions Apply 75% Recycling Rate of Building Materials Required | 15000
BP-2021-03126 | 2021-10-07 | 4537 PERRY STREET, Vancouver, BC V5N 3X6 | Building Permit | Building Permit (BP) | Salvage and Abatement | Completed | Low Density Housing - Salvage and Abatement - Salvage and abatement permit only for DB-2021-03126 and to be completed under the supervision of a registered professional. This permit does not authorize demolition, deconstruction or construction work. QP: Peter Van Bakel British Columbia Qualified Professionals CRSP 604-780-5683 pvb@bcqp.ca www.bcqp.ca Demolition/ Deconstruction Permit: BP-2021-03125 Building Permit: DB-2021-03126 | 0
DB-2021-03127 | 2022-01-10 | 2168 E 13TH AVENUE, Vancouver, BC V5N 2C4 | Building Permit | Development and Building Permit (DB) | New Building | Issued | Low Density Housing - New Building - 2FD Note: The building is supported on piled ( helical piles) foundations. Methane gas control system is proposed. To construct a 2-storey two-family dwelling ($1,005,500.00) with a detached accessory building (garage) at the rear providing 2 parking spaces, having vehicular access from the lane. The entire building, INCLUDING THE ATTACHED GARAGE (if applicable), to be sprinklered to NFPA 13D. NOTE: To achieve the required FSR a floor space exclusion of 2% has been applied to this application as per section 10.11.1 of the district schedule, to accommodate improved building performance. 1. A/C units proposed located at rear yard and attic. 2. Schedule B Antony Wang P.Eng (604-618-6236) Structural 3. Schedule B Zhao Guan P.Eng (778-868-5636) Geotechnical 4. BC Housing: Holyside Property Development Note: Parking on this site has been provided under XXXXX (construction of LWH) Note: This is a 2 storey building pursuant to the Zoning and Development By-Law All rooms adjacent to East and West exposing building face shall be sprinklered. "Combustible projections or roof soffits on an exposing building face shall not project to less than .45m from the property line and shall be in compliance with VBBL 2019 9.10.15.5.(9)" Any alterations or conversions to the attached garage (if applicable) to habitable living space shall not be permitted without first obtaining the approval of the Director of Planning and the Chief Building Official. Thermal protection measures and Laneway house design guidelines shall be required to be met prior to the approval of the conversion. ******THIS PERMIT HAS BEEN ISSUED UNDER THE REQUIREMENTS OF VBBL 2019****** Addressing data: FRONT UNIT 2168 E 13th Av - One Family Dwelling (north portion of 1st-3rd floor) BACK UNIT 2170 E 13th Av - One Family Dwelling (south portion of 1st-3rd floor) | 1005500
BP-2021-03129 | 2021-09-15 | 2168 E 13TH AVENUE, Vancouver, BC V5N 2C4 | Building Permit | Building Permit (BP) | Salvage and Abatement | Completed | Low Density Housing - Salvage and Abatement - S&A | 0
EP-2021-04643 | 2021-06-25 | 1151 W 8TH AVENUE, Vancouver, BC V6H 1C5 | Electrical Permit | Commercial | New | Completed | Installation / Repair - Commercial - installation of wireless alarm system location is level 1 back of the building | 800
BP-2021-03132 | 2021-10-04 | 1908 PENTICTON STREET, Vancouver, BC V5M 3B9 | Building Permit | Building Permit (BP) | Salvage and Abatement | Completed | Low Density Housing - Salvage and Abatement - Salvage and abatement permit only for DB-2021-03100 and to be completed under the supervision of a registered professional. This permit does not authorize demolition, deconstruction or construction work. QP: Peter Van Bakel British Columbia Qualified Professionals CRSP 604-780-5683 pvb@bcqp.ca www.bcqp.ca Demolition/ Deconstruction Permit: BP-2021-03131 Building Permit: DB-2021-03100 | 0
PP-2021-02137 | 2021-06-29 | 1875 ROBSON STREET, Vancouver, BC V6G 1E5 | Plumbing Permit | Commercial | New | Completed | Commercial - installing premise isolation backflow required by the city re Cross Connection | NULL
PP-2021-02138 | 2021-06-29 | 481 W 17TH AVENUE, Vancouver, BC V5Y 2A1 | Plumbing Permit | Residential | Renovation | Issued | Residential - To replace 1 toilet, 1 sink and 1 bathtub in the same location. ---No building work or alterations otherwise a building permit may be required | NULL
SP-2021-00897 | 2021-06-22 | 3581 KINGSWAY, Vancouver, BC | Sprinkler Permit | Commercial | Tenant Improvement | Completed | Commercial - Relocated Heads No Code Reports No Main Changes 7 X 5.6K QR Concealed 2 X 5.6K QR 200 degree Concealed >>Interior alterations to provide a first tenant improvements to this existing retail shell space for a new retail food tenant. Separate permit is required for the outdoor patio. OK for Field Review per A. Wroblewski March 30, 2021 CRP Schedule A & Architectural Schedule B submitted by Joseph Park, Architect AIBC, 604.771.5695 Electrical Schedule B submitted by Abdul El-Haddad, P.Eng, 778.388.9635 Plumbing Schedule B submitted by Satwik Shetty, P.Eng, 778.388.9635 Energy Upgrade Exempted: First TI *****This application does not include any of the following: 1. Not more than 20 sprinklers (add, relocate, or remove), 2. hydraulic calculations, 3. change in occupancy and /or hazard classification, 4. warehouse storage arrangements, 5. mobile compact storage arrangements, 6. alternative solutions, 7. changes to the sprinkler system supply piping (e.g. valves, mains, cross-mains, branch-lines, etc.), or 8. flexible sprinkler pipe. | NULL
EP-2021-04648 | 2021-06-23 | 3595 KINGSWAY, Vancouver, BC V5R 5L9 | Electrical Permit | Commercial | Addition | Completed | Installation / Repair - Commercial - Addition of ceiling fixture, vanity light and GFCI to new washroom. Scope of work includes: alterations to remove and relocate 2 bike racks to the P2 level; install new washroom - walls and door with automatic opener, wheel ramp, plumbing, HVAC fan and heater, electrical, lighting and finishes. | 2100
EP-2021-04649 | 2021-06-22 | 2062 E 5TH AVENUE, Vancouver, BC V5N 1M4 | Electrical Permit | Residential | New | Issued | Installation / Repair - Residential - Prewire and finish - security Alarm , data To construct a 2-storey infill one-family dwelling ($180,000) with an attached one-car garage, and one surface parking space having vehicular access from the lane. | 3000
BP-2021-03140 | 2021-09-17 | 928 BEATTY STREET, Vancouver, BC V6Z 3G6 | Building Permit | Building Permit (BP) | Addition / Alteration | Issued | High Density Housing / Commercial - Addition / Alteration - Interior alterations only to provide elevator modernization to 3 elevators in this existing 32-storey over 3 levels of underground parking being accessed from Beatty Street, mixed use building (residential building with retail units on ground floor) Main Recall level - 1st storey (Ground level – Beatty Street), Alternate Recall level - 3rd storey Schedule A, Wei Kang Chang, P.Eng (604.630.2276), Schedule B (Architectural – Elevating Device), Wei Kang Chang, P.Eng (604.630.2276), Schedule B (Architectural), James Emery, AIBC (604.736.5581) and Schedule B, (Electrical) Hyungryul (David) Joo, P.Eng. (604.298.4858) provided for this project. Building Review Branch Notes: 1. Reviewed during the 2020 pandemic crisis 2. This permit has been issued under the requirements of the VBBL #12511 (2019) 3. EP-2021-05401 | 718444
GP-2021-02169 | 2021-06-22 | 3184 E 23RD AVENUE, Vancouver, BC V5R 1B5 | Gas Permit | Residential | New | Completed | Residential - 2FD - FRONT UNIT - 3184 E 23RD AV - NORTH PORTION BACK UNIT - 3182 E 23RD AV - SOUTH PORTION Range and BBQ - piping only This is a duplex house with 6 fixtures. Three in each house. To construct a 2-storey two-family dwelling with a detached accessory building (garage) at the rear providing 2 parking spaces, having vehicular access from the lane. The entire building, INCLUDING THE ATTACHED GARAGE, to be sprinklered to NFPA 2X 13D | NULL
EP-2021-02910 | 2021-04-16 | 918 COOPERAGE WAY, Vancouver, BC V6B 0A7 | Electrical Permit | Residential | Renovation - Dwelling Unit(s) only | Completed | Installation / Repair - Residential - #2801 Extra Low Voltage Only Tel/data/CATV/AV Interior alterations to provide improvements in unit #2801 (2nd floor) in this existing multiple dwelling building on this site. Scope of work: - Bathroom & kitchen update, millwork, install interior walls and doors - Plumbing fixtures and electrical work, new flooring throughout - Remove existing gas fireplace & remove existing sill with new, remove 1 sprinkler | 5000
BP-2021-01642 | 2021-06-02 | 488 CARRALL STREET, Vancouver, BC V6B 2J7 | Building Permit | Building Permit (BP) | Addition / Alteration | Issued | Field Review - Addition / Alteration - Interior alterations, Voluntary upgrade of the existing electrical room in the basement (Chinatown BC Hydro "H" frame elimination project) of this existing 8 storey, Municipally Designated Heritage "C", SRA - Single Room Accommodation (C) and Liquor Establishment Standard (A2) Building. Scope of work includes: alterations to remove existing electrical room door; replace door with a new 3/4hr rated metal door with self closing device and upgrade electrical room walls to 1hr FRR - add a layer of 5/8" Type "X" GWB to one side. OK for Field Review per K. Vogt April 19, 2021 Notes: ~ Energy Upgrade: Project Type Exempt, "H" frame elimination project. ~ Building Sprinklered – Building inspector to determine on site if a separate sprinkler permit is required. | 3200
GP-2021-01490 | 2021-04-20 | 1410 W 38TH AVENUE, Vancouver, BC V6M 1R5 | Gas Permit | Residential | Renovation | Completed | Residential - hot water tank replacement | NULL
PP-2021-01310 | 2021-04-20 | 2580 COMMERCIAL DRIVE, Vancouver, BC | Plumbing Permit | Commercial | Tenant Improvement | Completed | Commercial - intall rpba above 3 compartment sink chemical despening unit | NULL
EP-2021-02913 | 2021-04-21 | 1382 E 28TH AVENUE, Vancouver, BC V5V 2R1 | Electrical Permit | Residential | New | Issued | Temporary Power - Residential - To provide temporary power. DB – NOT ISSUED: Work authorized by this permit is for placement of a temporary power pole only and does not authorize any site construction and/or excavation. A separate Building Permit will be required prior to commencement of any other work on this site. | NULL
BP-2021-03142 | 2021-09-17 | 939 EXPO BOULEVARD, Vancouver, BC V6Z 3G7 | Building Permit | Building Permit (BP) | Addition / Alteration | Issued | High Density Housing / Commercial - Addition / Alteration - Interior alterations only to provide elevator modernization to 3 elevators in this existing 26-storey over 3 levels of underground parking being accessed from Beatty Street, mixed use building (residential building with retail units on ground floor) Main Recall level - 1st storey (Ground level - Expo BLVD), Alternate Recall level - 3rd storey Main Recall level - 1st storey (Ground level - Expo BLVD), Alternate Recall level - 3rd Floor Scope is: Modernization of elevator equipment. Modification to existing fire alarm panel. New smoke detector at the top of elevator shaft. Relays for elevator recall. Connection of the fire alarm to provide elevator recall. Schedule A, Wei Kang Chang, P.Eng. (604.630.2276), Schedule B (Architectural – Elevating Device), Wei Kang Chang, P.Eng. (604.630.2276), Schedule B (Architectural), James Emery, AIBC (604.736.5581) and Schedule B, (Electrical) Hyungryul (David) Joo, P.Eng. (604.298.4858) provided for this project. Building Review Branch Notes: 1. Reviewed during the 2020 pandemic crisis 2. This permit has been issued under the requirements of the VBBL #12511 (2019) 3. EP-2020-05403 | 702068
EP-2021-04650 | 2021-06-22 | 23 W 7TH AVENUE, Vancouver, BC V5Y 1L4 | Electrical Permit | Residential | Renovation - Dwelling Unit(s) only | Completed | Installation / Repair - Residential - Provide power to exterior receptacles and power gate | 500
EP-2021-04652 | 2021-06-22 | 5992 LINCOLN STREET #3, Vancouver, BC V5R 4P7 | Electrical Permit | Residential | New | Completed | Installation / Repair - Residential - LWH - #3 -New construction LWH Electrical rough-wire and finishing, Electric Space heating Electrical low voltage rough-wire, Upgrade/relocate service to 200A duplex meter base LWH main switch - 125A Main house switch - 125A | 8000
PP-2021-02160 | 2021-06-24 | 1058 MAINLAND STREET #125, Vancouver, BC V6B 2T4 | Plumbing Permit | Commercial | Renovation | Completed | Commercial - Install DWV & WP c/w backflow devices / install plumbing fixtures as noted >Interior alterations and change of use from Retail to a new Health Care Office tenant (Orthodontics) in this existing commercial building on this site. Scope of work: demo/construct partition walls for consult room, millwork, dental equipment, staff kitchen, 3 sinks, electrical, sprinkler where needed. TENANT: Helios Dental OK for Field Review per A. Patterson Energy Upgrade: E2 - Lighting - Upgrade to incorporate Automatic Full OFF (per 9.4.1.1.(h) of ASHRAE 90.1-2016) Building Sprinklered - Separate sprinkler permit required for proposed sprinkler work. | NULL
EP-2021-04748 | 2021-06-29 | 447 E 31ST AVENUE, Vancouver, BC V5V 2W6 | Electrical Permit | Residential | New | Completed | Installation / Repair - Residential - New dedicated circuit for AC unit >1. Yes- NEW A/C 2. Rear of house, meeting all clearances from link provided 3. Service will be around 80% of main breaker with new AC and with all loads on 4. Uploaded calculation | 775
SP-2021-00899 | 2021-06-22 | 401 W GEORGIA STREET, Vancouver, BC V6B 5A1 | Sprinkler Permit | Commercial | Tenant Improvement | Completed | Commercial - Modifying 13 sprinkler heads >Interior alterations to provide improvements to this existing general office tenant on the 20th floor (#2020) in this existing commercial building on this site. Scope of work: remove partial office, boardrooms, staff kitchen, print area, new staff kitchen, millwork, finishes, lighting, electrical, plumbing and sprinkler work. OK for Field Review per K. Vogt April 19, 2021 Building Sprinkler - Separate sprinkler permit required for proposed sprinkler work. Note: Energy trigger not required BOMA BEST building. *****This application does not include any of the following: 1. Not more than 20 sprinklers (add, relocate, or remove), 2. hydraulic calculations, 3. change in occupancy and /or hazard classification, 4. warehouse storage arrangements, 5. mobile compact storage arrangements, 6. alternative solutions, 7. changes to the sprinkler system supply piping (e.g. valves, mains, cross-mains, branch-lines, etc.), or 8. flexible sprinkler pipe. | NULL
BP-2021-03145 | 2021-08-24 | 3480 MAIN STREET #313, Vancouver, BC V5V 3N2 | Building Permit | Building Permit (BP) | Addition / Alteration | Issued | Field Review - Addition / Alteration - #313 - Floor 3 Interior alterations to provide improvements to this unit (313) in this existing mixed use building on this site. Scope of work: Deconstruct wall in kitchen, relocate wall in main bathroom. Master bath reno. Plumbing and Electrical to suit. DBI to determine if P.eng required. OK for field review as per Rosa Astorino June 21, 2021 Energy Upgrade: Upgrade to an Energuide/Energy Star appliance (fridge; dishwasher) | 20000
PP-2021-02371 | 2021-07-12 | 688 W HASTINGS STREET, Vancouver, BC V6B 1P1 | Plumbing Permit | Commercial | Tenant Improvement | Issued | Commercial - installation of 1/2" double check backflow assembly to water filtration system under the sink. | NULL
EP-2021-02914 | 2021-04-20 | 2555 E 40TH AVENUE, Vancouver, BC | Electrical Permit | Residential | New | Completed | Installation / Repair - Residential - Alarm Finishing | 800
EP-2021-02915 | 2021-04-20 | 2561 E 40TH AVENUE, Vancouver, BC | Electrical Permit | Residential | New | Completed | Installation / Repair - Residential - Alarm Finishing | 800
PP-2021-01312 | 2021-04-20 | 1235 W 70TH AVENUE, Vancouver, BC V6P 2Y4 | Plumbing Permit | Commercial | Renovation | Completed | Commercial - replacing 2 tubs 2 toilets 2 vanties 1 kitchen sink | NULL
GP-2021-01470 | 2021-04-17 | 1624 W 64TH AVENUE, Vancouver, BC V6P 2P1 | Gas Permit | Residential | Renovation | Completed | Residential - Furnace Replacement 44M | NULL
EP-2021-02917 | 2021-04-20 | 4026 W 38TH AVENUE, Vancouver, BC V6N 2Y9 | Electrical Permit | Residential | New | Issued | Installation / Repair - Residential - New house electrical wiring >To construct a 2 storey + basement one-family dwelling with a detached accessory building (garage), at the rear providing 3 parking spaces, having vehicular access from the lane. The entire building to be sprinklered to NFPA 13D. 1. A/C unit proposed in Rear Yard 2. Bar sink located in 3. Schedule B Zhanchao Zhao P.Eng (604.526.1305) Structural & Geotechnical 4. BC Housing Red Maple Custom Homes Ltd. Note: This is a 2 storey building pursuant to the Zoning and Development By-Law ******THIS PERMIT HAS BEEN ISSUED UNDER THE REQUIREMENTS OF VBBL 2019****** All rooms adjacent to East and West exposing building face shall be sprinklered. "Combustible projections or roof soffits on an exposing building face shall not project to less than .45m from the property line and shall be in compliance with VBBL 2019 9.10.15.5.(9)" | 25000
EP-2021-02918 | 2021-04-20 | 2211 E 61ST AVENUE, Vancouver, BC V5P 2K5 | Electrical Permit | Residential | New | Issued | Installation / Repair - Residential - Security system, tel,net,tv, intercom, camera, vacuum | 6000
EP-2021-02919 | 2021-04-18 | 3206 W 24TH AVENUE, Vancouver, BC V6L 1R9 | Electrical Permit | Residential | New | Issued | Temporary Power - Residential - To provide temporary power. | NULL
SP-2021-00902 | 2021-09-29 | 565 GREAT NORTHERN WAY, Vancouver, BC | Sprinkler Permit | Commercial | Tenant Improvement | Issued | Commercial - Sprinkler head adds and deletes to suit new tenant layout to change of use and Major occupancy from A2 university use to office use for levels 1 and 2 of this existing sprinklered high rise building. Level 1 will have a lab space for development, testing and tasting of spirits and storage of the same. There will be compressed gas cylinders of helium, nitrogen and carbon dioxide in the lab space. Note: Application is reviewed under VBBL 2019. | NULL
SP-2021-00901 | 2021-06-25 | 560 CARDERO STREET #1903, Vancouver, BC V6G 3E9 | Sprinkler Permit | Residential | Renovation | Issued | Residential - relocation and addition >Interior alterations to this existing dwelling unit, #1903 on the 19th floor in this Multiple Dwelling building on this site. Scope to Include: interior demolition - removal of non-load bearing walls, millwork, plumbing fixtures, doors, trims, moulding, lighting and flooring throughout; new walls, gas fireplace, electric fireplace plumbing fixtures, appliances, millwork, doors, hardwood flooring, lighting and paint throughout for new layout and updates to kitchen, bathrooms and master bedroom. REV #1 (R. Foster) issued March 30, 2021 for exterior alterations to install an air conditioning unit on the east balcony as per DP-2020-00017 and POD approval by Ben Duffix Jan 8, 2021. ~ Schedule B and Schedule D Building Envelope submitted by Colin Tougas, P. Eng. of RJC Engineers Ltd., Tel: 778 728-0437. OK For Field Review per A.Campbell & A.Wroblewski - Sept.16.2020 Notes: ~ Energy Upgrade: L2 - Appliances - Upgrade to an Energuide/Energy Star appliance (fridge; dishwasher) ~ Building Sprinklered – sprinkler permit is required. ~ District Building Inspector to determine on site if removal of wall(s) requires a Structural Engineer. | NULL
BP-2021-03149 | 2021-11-03 | 535 THURLOW STREET, Vancouver, BC V6E 3L2 | Building Permit | Building Permit (BP) | Addition / Alteration | Issued | Field Review - Addition / Alteration - #303 & #305 Interior alterations to demise office unit #303 into #303 & #305 on the 3rd floor of this commercial building on this site. OK for Field Review per D.Holbrook, June 21, 2021 Note: Energy trigger chosen; E2 - Lighting - Upgrade to incorporate Automatic Full OFF (per 9.4.1.1.(h) of ASHRAE 90.1-2016) | 5000
SP-2021-00903 | 2021-06-24 | 222 W BROADWAY, Vancouver, BC | Sprinkler Permit | Commercial | Tenant Improvement | Completed | Commercial - Add one sprinkler head for tenant improvement. -The demising wall between unit 228 & unit 222 is existing, GC just remove 2 existing doors and re-fill the opening to create two tenant space. The existing sprinkler system in unit 228 will remain and no sprinkler modification work in unit 228. >222 West Broadway - To demise the existing Unit 228 West Broadway. 228 West Broadway will remain as Fitness Centre Class 2 , and 222 will Change the Use from Fitness Centre Class 2 to Health Care Office in this existing commercial building on this site. Scope to Include: Fill in openings with 2 Hour Fire Rated Wall Assembly to demise units. Adding partition walls to create treatment rooms, add reception area and one additional washroom. NO work permitted in Unit #228 L2 - Lighting - Upgrade to Restricted to Manual ON (per 9.4.1.1.(b) of ASHRAE 90.1-2016) OK For Field Review per A.Campbell & A.Wroblewski - March.26.2021 Sprinkler Permit required | NULL
PP-2021-02144 | 2021-06-23 | 5802 BLENHEIM STREET, Vancouver, BC | Plumbing Permit | Commercial | Renovation | Completed | Commercial - New 2 pc bathroom > Amend: to change and correct the BP from BP-2021-01816 to BP-2021-00542 >Interior alterations to convert the existing janitors closet into a staff washroom on the second floor of this existing Junior School building on the site. Scope of work includes removing the mop sink and installing installing a water closet and lavatory. Notes: - This building is sprinklered. DBI determined on site a separate sprinkler permit is required. - Energy Upgrade: E2 - Lighting - Upgrade to incorporate Scheduled Shutoff (per 9.4.1.1.(i) of ASHRAE 90.1-2016) - Schedule A, Robert H Lee, Architect, 604-420-2233 - Schedule B, Architectural, Robert H Lee, Architect, 604-420-2233 - Schedule B, Mechanical & Plumbing, Tariq Amlani, P.Eng, 250-388- 9161 | NULL
BP-2021-03150 | 2021-07-28 | 1755 HARO STREET, Vancouver, BC V6G 1H2 | Building Permit | Building Permit (BP) | Addition / Alteration | Completed | Field Review - Addition / Alteration - #1105 - 11th Floor Interior alterations only to provide upgrades to the existing kitchen and bathroom at this existing residential dwelling unit on the 11th Floor (#1105) at this existing multiple dwelling building. The services of a Structural Engineer may be required, based upon site inspection by the District Building Inspector. Require repairs to fire separation Energy upgrade E2 - Appliances - Upgrade to an Energuide/Energy Star appliance (fridge; dishwasher) Energy checklist is currently no longer required with your Building Permit (BP) application. Some supporting documents are still required at BP stage, specifically Envelope and HVAC, if applicable. Service Water Heating and Lighting supporting documents, if applicable, must be submitted with your related trades permits (e.g. electrical and plumbing). All energy upgrades will be checked during inspections stage. It is the applicant’s responsibility to identify and note all required upgrades including energy upgrades on their BP drawings at BP stage. OK For Field Review per Jamie Zhang - June 21/21 | 30000
GP-2021-01473 | 2021-04-19 | 1777 E 47TH AVENUE, Vancouver, BC V5P 1P9 | Gas Permit | Residential | New | Issued | Residential - MCD - INSTALLATION OF ONE BOILER AND ONE STOVE To retain, relocate, add to and convert the existing One-Family Dwelling to a Multiple Conversion Dwelling containing Three-Family Dwelling with an attached two-car garage, and to construction a two-storey One-Family Dwelling infill building with an attached two-car garage (BP-2019-04728), having vehicular access from E. 47th Avenue. | NULL
GP-2021-01475 | 2021-04-19 | 1779 E 47TH AVENUE, Vancouver, BC V5P 1P9 | Gas Permit | Residential | New | Issued | Residential - MCD - INSTALLATION ONE BOILER AND ONE STOVE To retain, relocate, add to and convert the existing One-Family Dwelling to a Multiple Conversion Dwelling containing Three-Family Dwelling with an attached two-car garage, and to construction a two-storey One-Family Dwelling infill building with an attached two-car garage (BP-2019-04728), having vehicular access from E. 47th Avenue. | NULL
EP-2021-02920 | 2021-04-20 | 2571 NAPIER STREET, Vancouver, BC V5K 2W4 | Electrical Permit | Residential | Renovation | Completed | Installation / Repair - Residential - Install 2 emergency lights for daycare area in basement. | 250
SP-2021-00516 | 2021-04-20 | 2717 E 45TH AVENUE, Vancouver, BC V5R 3C3 | Sprinkler Permit | Residential | New | Completed | Residential - New fire sprinklers into lane house for single family >1.5 STOREY LANEWAY HOME + 1 OPEN PARKING To construct a 2 storey laneway house building ($241,695) with an open parking pad providing 1 parking space over gravel, having vehicular access from the 20' Lane. The entire building, INCLUDING THE ATTACHED GARAGE (if applicable), to be sprinklered to NFPA 13D. Note: This is a 1 ½ storey building pursuant to the Zoning & Development By-law. 1. Covenant not required 2. No Strata Titling permitted 3. No A/C Unit proposed 4. Schedule B: (Jason Hui) P.Eng (778.319.3403) Structural & Geotechnical 5. BC Housing (KE Concepts Ltd.) NOTE: To achieve the required FSR. A floor space exclusion of 3% has been applied to this application as per section 11.17.18 of the district schedule, to accommodate improved building performance. "Combustible projections or roof soffits on an exposing building face shall not project to less than .45m from the property line and shall be in compliance with VBBL 2019 9.10.15.5.(9)" ******THIS PERMIT HAS BEEN ISSUED UNDER THE REQUIREMENTS OF VBBL 2019****** *EXISTING HOUSE* Note: Bldg 1 (principal bldg) addressed #1- 2717 E 45th Ave retained on site. Address assigned per approved plans. Fire and Emergency street access (walkway) to the laneway house is from the west side. Street access must be provided and maintained at all times. The building addresses are to be posted and to be visible from the street in accordance with the Building By-law prior to final inspection. | NULL
PP-2021-02145 | 2021-06-23 | 4153 MILLER STREET, Vancouver, BC V5N 3Z9 | Plumbing Permit | Residential | New | Issued | Residential - new plumbing for residential single family house >To construct a 2 1/2 storey, 2 family dwelling with a detached accessory building (garage) at the rear providing 2 parking spaces, having vehicular access from the lane. Note: This is a 2 storey building pursuant to the Zoning and Development By-Law 1- No Bar/Sink proposed 2- No A/C unit proposed 3- Schedule B: M.R. M. Luthfy, P.Eng (604.324.7868) Structural & Geotechnical 4- HPO: Residential Builder, Brillion Homes Ltd. "Combustible projections or roof soffits on an exposing building face shall not project to less than .45m from the property line and shall be in compliance with VBBL 2014 9.10.15.5.(9)" The entire building, INCLUDING THE ATTACHED GARAGE (if applicable), to be sprinklered to 2 X NFPA 13D. | NULL
DB-2021-03152 | 2021-08-10 | 768 SEYMOUR STREET, Vancouver, BC | Building Permit | Development and Building Permit (DB) | Addition / Alteration | Issued | Field Review - Addition / Alteration - 12th Floor Exterior and Interior alterations to provide improvements to this existing mixed use building on this site. Scope of work: - Install three new mechanical units on root. - Deconstruct interior walls, light fixtures and outlets. - Construct new walls - Electrical and HVAC to suit. - Remove existing glazing unit at NW and Install new Louver in existing opening - New kitchen millwork and finishes - New HRV Unit Letter of assurance submitted by: John E. Gustavon, 604-687-2511, Sched A, Sched D, Architectural Sched B; Ilon Cervantes, 604-738-0048, MEng, P.Eng, Architectural (Building Envelope) Sched B; Jordan Perret, MEng, P.Eng, 604-738-0048, Structural Sched B; Andrew Tashiro, P.Eng, 604-685-9381, Electrical Sched B; Maciej Sobczyk, P.Eng, 604-375-9756, Mechanical & Plumbing Sched B OK for field review as per Ben June 21, 2021 Note: Energy checklist is currently no longer required with your Building Permit (BP) application. Some supporting documents are still required at BP stage, specifically Envelope and HVAC, if applicable. Service Water Heating and Lighting supporting documents, if applicable, must be submitted with your related trades permits (e.g. electrical and plumbing). All energy upgrades will be checked during inspections stage. It is the applicant’s responsibility to identify and note all required upgrades including energy upgrades on their BP drawings at BP stage. | 603000
PP-2021-02146 | 2021-06-22 | 5638 LABURNUM STREET, Vancouver, BC V6M 3S8 | Plumbing Permit | Residential | Renovation | Issued | Residential - Complete above-ground interior plumbing renovation. >Exterior and interior alterations to this existing one family dwelling on this site. OK for field review as per Jamie Zhang, Apr. 23/21 Scope of work includes removal of wall between kitchen and family room, new kitchen and dining room layout, removal of wall, replace kitchen window with sliding door, replace family room door with window, replacing all windows Schedule A/Architectural Schedule B submitted by Jordan Kutev, Architect - 604.299.3222 Structural/Geotechnical Schedule B submitted by Tim Lam, 604.255.7670 Scope of work to include energy upgrade in accordance with Article 11.2.1.4 of the 2019 Vancouver Building By-law and as per the Energy Efficiency Upgrade Details noted in the Energuide Report submitted by Shoaib Mansuri, Amerispec Inspection Services. | NULL
GP-2021-02193 | 2021-06-23 | 2685 E 21ST AVENUE, Vancouver, BC V5M 4E8 | Gas Permit | Residential | Renovation | Completed | Residential - re & re furnace btu : 60,000 btu re & re hot water tank btu : 40,000 btu | NULL
PP-2021-02149 | 2021-06-22 | 1501 HARO STREET, Vancouver, BC V6G 1G4 | Plumbing Permit | Commercial | Renovation - Dwelling Unit(s) only | Completed | Commercial - suite 1907 - Install bathtub and diverter NOTE: RE AND RE - Install toilet, bathroom sink/faucet, kitchen sink/faucet, DW. All plumbing in the same location, only wall opened is the tub and diverter >Interior alterations to provide improvements to dwelling unit #1907 on the 19th floor of this multiple dwelling building on this site. Scope of work; - Repaint walls, - Fix fire stopping in walls where applicable. - Kitchen and bathroom upgrade OK for Field Review per W.Wong, May 11, 2021 Note: No energy upgrade required per S.Schwebs. No sprinkler permit required | NULL
PP-2021-02150 | 2021-06-22 | 1501 HARO STREET, Vancouver, BC V6G 1G4 | Plumbing Permit | Commercial | Renovation - Dwelling Unit(s) only | Completed | Commercial - suite 505 - Install bathtub and diverter NOTE: RE AND RE - Install toilet, bathroom sink/faucet, kitchen sink/faucet, DW. All plumbing in the same location, only wall opened is the tub and diverter >nterior alterations to provide improvements to dwelling unit #505 on the 5th floor of this multiple dwelling building on this site. Scope of work: -Kitchen and bathroom upgrade -fix firestopping in walls where applicable Notes: OK for Field Review per K. Vogt May 10, 2021 Note: No energy upgrade required per S.Schwebs No sprinkler permit required per DBI. | NULL
PP-2021-01315 | 2021-04-20 | 6328 ELGIN STREET, Vancouver, BC V5W 3K3 | Plumbing Permit | Residential | New | Issued | Residential - Duplex House plumbing complete with 34 fixtures total 17 per side | NULL
EP-2021-02922 | 2021-04-20 | 6343 YEW STREET, Vancouver, BC V6M 3Z3 | Electrical Permit | Residential | New | Completed | Installation / Repair - Residential - Low voltage, Security, Data | 1500
EP-2021-02923 | 2021-04-21 | 2935 DUNBAR DIVERSION, Vancouver, BC V6R 3P2 | Electrical Permit | Residential | Tenant Improvement | Completed | Installation / Repair - Residential - Upgrading the 120/240V 100A to 200A for future hot tub installation | 2800
EP-2021-02926 | 2021-04-21 | 1050 W PENDER STREET, Vancouver, BC V6E 3S7 | Electrical Permit | Commercial | Tenant Improvement | Completed | Installation / Repair - Commercial - Install new 2" EMT conduit from basement tel room to 2nd floor customer suite. -No there is no structural work or other services affected. We are installing a new 2" EMT conduit / armoured flex from the basement main tel room to the 2nd floor customer suite. | 2000
PP-2021-01317 | 2021-04-20 | 6147 WALES STREET, Vancouver, BC | Plumbing Permit | Residential | New | Completed | Residential - New Laneway house | NULL
PP-2021-01318 | 2021-04-20 | 2184 CORNWALL AVENUE, Vancouver, BC | Plumbing Permit | Commercial | New | Completed | Commercial - Add 3 backflow Device | NULL
PP-2021-01319 | 2021-04-20 | 6350 CHESTER STREET, Vancouver, BC V5W 3C3 | Plumbing Permit | Residential | New | Completed | Residential - plumbing for new Duplex house | NULL
DB-2021-01647 | 2022-02-24 | 3510 MAIN STREET, Vancouver, BC V5V 3N3 | Building Permit | Development and Building Permit (DB) | Demolition / Deconstruction | Issued | Enquiry Centre - Demolition / Deconstruction - To permit partial demolition of this existing Heritage building on this Site. Entire Building to be demolished to grade and ONLY the Front Façade (Designated Heritage Portion) of Building is required to Remain as Part of DP-2019-00478. Geotechnical Schedule B submitted by Matt Kokan, P.Eng. - 604.439.0922 Structural Schedule B submitted by Andrew Boettcher, P.Eng. 604.568.9373 Notice of demolition must be provided to District Building Inspector 24 hours in advance of demolition by calling 3-1-1 or 604.873.7000 outside of Vancouver. | 350000
PP-2021-02151 | 2021-06-22 | 1501 HARO STREET, Vancouver, BC V6G 1G4 | Plumbing Permit | Commercial | Renovation - Dwelling Unit(s) only | Completed | Commercial - Suite 401 - Install bathtub and diverter NOTE: RE AND RE - Install toilet, bathroom sink/faucet, kitchen sink/faucet, DW. All plumbing in the same location, only wall opened is the tub and diverter >Interior alterations to provide improvements to dwelling unit #401 on the 4th floor of this multiple dwelling building on this site. Scope or work: Kitchen and bathroom upgrade - demolish interior wall (small section) Energy checklist is exempted as per Saul Schwebs. No sprinkler permit required as per DBI. | NULL
PP-2021-02152 | 2021-06-22 | 1005 JERVIS STREET, Vancouver, BC V6E 3T1 | Plumbing Permit | Commercial | Renovation - Dwelling Unit(s) only | Completed | Commercial - Suite 302 - Install bathtub and diverter NOTE: RE AND RE - Install toilet, bathroom sink/faucet, kitchen sink/faucet, DW. All plumbing in the same location, only wall opened is the tub and diverter >Interior alterations only to provide improvements to this existing dwelling unit on the 3rd floor (#302) of this existing multiple dwelling building on this site. Scope of work: Kitchen and the bathroom upgrade - Demolish one interior wall Energy checklist is exempted as per Saul Schwebs. | NULL
SP-2021-00904 | 2021-06-22 | 2155 E 28TH AVENUE, Vancouver, BC V5N 2Y1 | Sprinkler Permit | Residential | New | Issued | Residential - FIXTURE >To construct a 2 storey two-family dwelling ($735,350.00) with a detached accessory building (garage) ($10,000) at the rear providing 2 parking spaces, having vehicular access from the lane. 1. A/C Unit proposed in rear yard 2. Schedule B: (Shambhu N. Biswas) P.Eng (604.250.8666) Structural & Geotechnical 3. BC Housing (TD Mai Development Inc) This is a 2 and half storey building pursuant to the Zoning and Development By-Law ******THIS PERMIT HAS BEEN ISSUED UNDER THE REQUIREMENTS OF VBBL 2019****** All rooms adjacent to East and West exposing building face shall be sprinklered. "Combustible projections or roof soffits on an exposing building face shall not project to less than .45m from the property line and shall be in compliance with VBBL 2019 9.10.15.5.(11) The entire building, to be sprinklered to NFPA 13D. Any Conversion of the basement to provide a secondary suite/lock off unit shall require all the necessary approvals from the City, including a full upgrade in accordance with the current version of the VBBL. The City cannot warrant or guarantee that a secondary suite/lock off unit will be granted upon application submission. Any alterations or conversions to the attached garage (if applicable) to habitable living space shall not be permitted without first obtaining the approval of the Director of Planning and the Chief Building Official. | NULL
PP-2021-02147 | 2021-06-24 | 1306 BIDWELL STREET, Vancouver, BC V6G 2L1 | Plumbing Permit | Commercial | New | Completed | Commercial - Install backflow preventers for premise isolation | NULL
PP-2021-02153 | 2021-06-24 | 1675 HARWOOD STREET, Vancouver, BC V6G 1Y1 | Plumbing Permit | Commercial | New | Completed | Commercial - Install backflow preventer for premise isolation. | NULL
PP-2021-02154 | 2021-06-22 | 2142 NAPIER STREET, Vancouver, BC V5L 2N9 | Plumbing Permit | Residential | New | Issued | Residential - Sump | NULL
BP-2021-03157 | 2021-09-01 | 970 W 17TH AVENUE, Vancouver, BC V5Z 1V4 | Building Permit | Building Permit (BP) | Salvage and Abatement | Issued | Low Density Housing - Salvage and Abatement - Salvage and abatement permit only for DB-2021-03155 and to be completed under the supervision of a registered professional. This permit does not authorize demolition, deconstruction or construction work. QP: Kurt McInnes Apolleon Engineering P.Eng. 778-968-4909 Demolition/ Deconstruction Permit: BP-2021-03156 Building Permit: DB-2021-03155 | 0
EP-2021-04659 | 2021-06-25 | 4208 JOHN STREET, Vancouver, BC V5V 3W7 | Electrical Permit | Residential | New | Issued | Temporary Power - Residential - TEMPORARY POWER POLE VALID FROM: JUNE 25/2021 TIL JUNE 24/2022 | NULL
EP-2021-04661 | 2021-06-22 | 1433 BURNABY STREET, Vancouver, BC V6G 1W6 | Electrical Permit | Residential | Renovation - Dwelling Unit(s) only | Completed | Installation / Repair - Residential - UNIT #402 -new electrical panel ( service will not be affected) new kitchen circuits , new plugs switches and lights also new smoke detector in bedroom Interior alterations to provided improvements to this rental unit on the 4th floor (#402) in this existing multiple dwelling building on this site. Scope of Work: remove kitchen wall, countertop and millwork to create open concept, new finishes, appliances and fixtures in kitchen and bathroom, electrical and plumbing work. Fix firestopping in walls where applicable. | 1800
DB-2021-03159 | 2022-01-11 | 89 W 60TH AVENUE, Vancouver, BC V5X 1Z3 | Building Permit | Development and Building Permit (DB) | New Building | Issued | Low Density Housing - New Building - To construct a 2 storey one-family dwelling with a secondary suite located in the Basement ($863,750) with an open parking pad, providing 3 parking space, having vehicular access from the 20' Lane. 1. Covenant registered at the Land Title Office under CA9503450 2. No Strata Titling permitted 3. A/C proposed – Exterior component located in Rear, Interior component located in Second Floor 4. No Bar sink 5. Schedule B: (S.N. Biswas) P.Eng (604.250.8666) Structural & Geotechnical 6. HPO: Residential Builder- Woodbine Builder Ltd Note: This is a 2 storey building pursuant to the Zoning and Development By-Law Address Information: Principle Dwelling: #1-89 W 60th Av Secondary Suite:#2-89 W 60th Av Laneway home: #3-89 W 60th Av Addresses assigned per the approved plans, Fire and Emergency street access (walkway) to the secondary suite is from the East side. Street access must be provided & maintained at all times and the building addresses posted to be visible from the street in accordance with the Building By-law prior to Final Inspection. **THIS PERMIT HAS BEEN ISSUED UNDER THE REQUIREMENTS OF VBBL #12511 (2019) ** | 863750
BP-2021-01650 | 2021-07-27 | 3510 MAIN STREET, Vancouver, BC V5V 3N3 | Building Permit | Building Permit (BP) | Salvage and Abatement | Completed | Enquiry Centre - Salvage and Abatement - Interior alterations to allow salvage of no-structural building components prior to or during abatement work and removal of non-structural hazardous materials in this existing Entire Building to be demolished to grade and ONLY the Front Façade (Designated Heritage Portion) of Building is required to Remain as Part of DP-2019-00478 & BP-2020-03118 | 0
EP-2021-02932 | 2021-04-20 | 1578 E 22ND AVENUE, Vancouver, BC V5N 2P1 | Electrical Permit | Residential | New | Completed | Installation / Repair - Residential - Low voltage including Security, vacuum, Structured wiring and CCTV. **Amendment Apr 23, 2021** FOR CAMERAS AND ALARM ONLY. The electrician did the rest of the low voltage. Please do not include this in our inspection. | 7200
DB-2021-01653 | 2021-10-29 | 3378 W 37TH AVENUE, Vancouver, BC V6N 2V6 | Building Permit | Development and Building Permit (DB) | New Building | Issued | Low Density Housing - New Building - This Building Permit will remain in a suspended status until the associated (green) Demolition Permit BP-2021-01654 is completed To construct a 2 storey + cellar one-family dwelling ($626,000) with open parking at the rear providing 1 parking space, having vehicular access from the lane. 1. No Strata Titling permitted 2. Covenant registered at the Land Title Office under CA8746580 (LWH) 3. A/C proposed – Exterior component located in front yard, Interior component located in cellar – media room closet 4. Bar sink located in Recreation room 5. Schedule B: (Beerinder Sidhu) P.Eng (604.339.0034) Structural 6. Schedule B: (Zhao Guan) P.Eng (778.868.5635) Geotechnical 7. HPO: Residential Builder- Westfield Homes Ltd Note: This is a 2 storey building pursuant to the Zoning and Development By-Law Address Information: Principle Dwelling: #1 - 3378 W 37th Av Laneway home: #3 - 3378 W 37th Av Addresses have been assigned per the approved plans, access to the rear unit is from the east side. This access must be provided & maintained at all times and the building addresses posted to be visible from the street in accordance with the Building By-law. **THIS PERMIT HAS BEEN ISSUED UNDER THE REQUIREMENTS OF VBBL #12511 (2019) ** | 626000
DB-2021-03160 | 2022-01-11 | 89 W 60TH AVENUE, Vancouver, BC V5X 1Z3 | Building Permit | Development and Building Permit (DB) | Demolition / Deconstruction | Completed | Low Density Housing - Demolition / Deconstruction - To demolish the existing one family dwelling building ($15,000) on this site. Demo Declaration – JB Site Work Inc (604)-781-7309 | 15000
EP-2021-04662 | 2021-06-22 | 1888 UPLAND DRIVE, Vancouver, BC V5P 2C4 | Electrical Permit | Residential | New | Issued | Installation / Repair - Residential - 200 amp main service 125 amp for main house 125 amp for lwh To construct a 2 storey laneway house building with 1 open parking pad having vehicular access from the 20' Lane. 1. Covenant not required with existing house 2. No Strata Titling permitted 3. No A/C Unit proposed 4. Schedule B: (Alan Prahalad, P.Eng.) P.Eng (604.831.1431) Structural & Geotechnical 5. HPO: Residential Builder- Cyanic Developments Inc. | 8000
BP-2021-03163 | 2021-12-20 | 2936 E 2ND AVENUE, Vancouver, BC V5M 1E5 | Building Permit | Building Permit (BP) | Salvage and Abatement | Issued | Low Density Housing - Salvage and Abatement - SALVAGE AND ABATEMENT PERMIT Salvage and Abatement Permit only for Building permit: DB-2021-03158 and to be completed under the supervision of a qualified professional. This permit does not authorize demolition, deconstruction or construction work. QP: Kinetic OHS Services Ltd. (Harvey Wong, CRSP, ROHT) | 0
DB-2021-03164 | 2022-01-11 | 89 W 60TH AVENUE #3, Vancouver, BC | Building Permit | Development and Building Permit (DB) | New Building | Issued | Low Density Housing - New Building - To construct a 2 storey laneway house building ($199,500) with an attached garage and 1 open parking pad, providing a total of 3 parking spaces, having vehicular access from the 20' Lane. Note: This is a 1 ½ storey building pursuant to the Zoning & Development By-law. 1. Covenant registered at the Land Title Office under CA9503450 2. No Strata Titling permitted 3. No A/C Unit proposed 4. Schedule B: (S.N. Biswas) P.Eng (604.250.8666) Structural & Geotechnical 5. HPO: Residential Builder- Woodbine Builder Ltd NOTE: To achieve the required FSR. A floor space exclusion of 3% has been applied to this application as per section 11.24.18 of the district schedule, to accommodate improved building performance. Address Information: Principle Dwelling: #1-89 W 60th Av Secondary Suite: #2-89 W 60th Av Laneway home: #3-89 W 60th Av Address and suite number assigned as per approved plans for Fire and Emergency response. The address number is to be posted to the building to be visible from the street and the suite number is to be posted at the suite entry in accordance with the Building By-law prior to final inspection. NOTE: Information regarding the principal building on the survey and site plan is for reference only. Any discrepancy between information regarding the principal building on the survey and/or site plan and approved permit drawings for the principal building are neither approved nor authorized under this laneway house permit. *NEW HOUSE* Note: See DB-2021-03159 for Bldg 1 on site (principal bldg) #1-89 W 60th Av **THIS PERMIT HAS BEEN ISSUED UNDER THE REQUIREMENTS OF VBBL #12511 (2019) ** | 199500
BP-2021-01654 | 2021-10-18 | 3378 W 37TH AVENUE, Vancouver, BC V6N 2V6 | Building Permit | Building Permit (BP) | Demolition / Deconstruction | Completed | Low Density Housing - Demolition / Deconstruction - To demolish the existing one family dwelling building ($15,000) on this site by means of deconstruction. Demolition – Pre 1950’s Pre-1950 Green Demolition Conditions Apply : 75% Recycling Rate of Building Materials Required This permit is subject to the Green Demolition Bylaw (11023) Note: Demo Declaration by Deconstruction – Canadian Excavating Ltd (Nirmal Brar) (604)-728-0434 | 15000
BP-2021-01655 | 2021-06-14 | 401 W GEORGIA STREET, Vancouver, BC V6B 5A1 | Building Permit | Building Permit (BP) | Addition / Alteration | Completed | Field Review - Addition / Alteration - #2020 - 20th floor Interior alterations to provide improvements to this existing general office tenant on the 20th floor (#2020) in this existing commercial building on this site. Scope of work: remove partial office, boardrooms, staff kitchen, print area, new staff kitchen, millwork, finishes, lighting, electrical, plumbing and sprinkler work. OK for Field Review per K. Vogt April 19, 2021 Building Sprinkler - Separate sprinkler permit required for proposed sprinkler work. Note: Energy trigger not required BOMA BEST building. | 110000
DB-2021-01657 | 2021-10-29 | 3378 W 37TH AVENUE, Vancouver, BC V6N 2V6 | Building Permit | Development and Building Permit (DB) | New Building | Issued | Low Density Housing - New Building - To construct a 2 storey laneway house building ($143,000) with 1 open parking pad, providing a total of 1 parking spaces, having vehicular access from the 20' Lane. Note: This is a 1 ½ storey building pursuant to the Zoning & Development By-law. 1. Covenant registered at the Land Title Office under CA8746580 2. No Strata Titling permitted 3. No A/C Unit proposed 4. Schedule B: (Beerinder Sidhu) P.Eng (604.339.0034) Structural 5. Schedule B: (Zhao Guan) P.Eng (778.868.5635) Geotechnical 6. HPO: Residential Builder- Westfield Homes Ltd NOTE: To achieve the required FSR. A floor space exclusion of 3% has been applied to this application as per section 11.24.18 of the district schedule, to accommodate improved building performance. Address Information: Principle Dwelling: #1 - 3378 W 37th Av Laneway home: #3 - 3378 W 37th Av Address has been assigned per the approved plans as the fire/emergency access to the laneway house is from the east side. This access must be provided & maintained at 20' Lane at all times in accordance with the Building By-law. NOTE: Information regarding the principal building on the survey and site plan is for reference only. Any discrepancy between information regarding the principal building on the survey and/or site plan and approved permit drawings for the principal building are neither approved nor authorized under this laneway house permit. *NEW HOUSE* Note: See DB-2021-01653 for Bldg 1 on site (principal bldg) addressed #1 - 3378 W 37th Av **THIS PERMIT HAS BEEN ISSUED UNDER THE REQUIREMENTS OF VBBL #12511 (2019) ** | 143000
EP-2021-04664 | 2021-06-22 | 1067 W CORDOVA STREET, Vancouver, BC V6C 1C7 | Electrical Permit | Commercial | Tenant Improvement | Completed | Installation / Repair - Commercial - Demolition of an existing space, removed lighting and receptacles Interior alterations to remove all non-load bearing partition walls in this existing general office (Shaw) on the 1st level in this existing commercial building. Separate permit required for future tenant improvements Sp required OK For Field Review per Kim V - Apr 21/21 | 2500
SP-2021-00910 | 2021-07-15 | 3455 WILLIAM STREET, Vancouver, BC V5K 2Z5 | Sprinkler Permit | Residential | New | Issued | Residential - install fire sprinkler system for duplex >To construct a two-storey two-family dwelling ($642,812.50) with a detached accessory building (garage) at the rear providing 2 parking spaces, having vehicular access from the lane. Note: This is a 2 storey building pursuant to the Zoning and Development By-Law 1. No A/C units proposed 2. No Bar sinks proposed 3. Schedule B: MD.Shahidul Alam P.Eng (604.653.7475) Structural & Geotechnical 4- HPO: Residential Builder- Saninder S Gill Address Note: Addresses have been assigned per the approved plans, access to the rear unit is from the west side. This access must be provided & maintained at all times and the building addresses posted to be visible from the street in accordance with the Building By-law. ******THIS PERMIT HAS BEEN ISSUED UNDER THE REQUIREMENTS OF VBBL 2019 (#12511)****** | NULL
EP-2021-04665 | 2021-06-22 | 1405 KAMLOOPS STREET, Vancouver, BC V5K 3V8 | Electrical Permit | Residential | Renovation | Issued | Installation / Repair - Residential - upgrade service from 60A to 150A and replace knob and tube wiring to updated electrical wiring | 9500
SP-2021-00912 | 2021-06-22 | 5992 LINCOLN STREET #3, Vancouver, BC V5R 4P7 | Sprinkler Permit | Residential | New | Completed | Residential - Install sprinklers in lwh >To construct a 2 storey laneway house building ($183,000) with an open parking pad, providing 1 parking space, having vehicular access from the lane. Note: This is a 1 ½ storey building pursuant to the Zoning & Development By-law Note: Bldg 1 (principal bldg) addressed #1-5992 LINCOLN STREET retained on site. NOTE : Main House exterior rear deck reduction on a separate building permit (BP-2021-01225). The issuance of the Main House alteration permit to be completed prior to Framing inspection of the Laneway House. The Main House exterior rear deck reduction work to be completed prior to the Final inspection of the Laneway House. 1. No A/C unit proposed 2. Schedule B: MD. Shahidul Alam, P.Eng (604-653-7475) Structural & Geotechnical 3. HPO: Residential Builder - Metro-City Projects Inc. Address assigned per approved plans. Fire and Emergency street access to the laneway house is on Lincoln St. Street access must be provided and maintained at all times. The building addresses are to be posted and to be visible from the street in accordance with the Building By-law prior to final inspection. ******THIS PERMIT HAS BEEN ISSUED UNDER THE REQUIREMENTS OF VBBL #12511 (2019)****** | NULL
SP-2021-00518 | 2021-04-21 | 183 KEEFER PLACE #2603, Vancouver, BC V6B 6B9 | Sprinkler Permit | Commercial | Renovation - Dwelling Unit(s) only | Completed | Commercial - 4 sprinkler heads to be raised up due to ceiling height. >2603 - 26th floor Interior alterations to provide improvements to unit #2603 on the 26th floor in this existing multiple dwelling building on this site. Scope work: Kitchen and bathroom upgrade Energy requirements:E2 - Retrofit Path: 1 @ L2 ; L2 - Lighting - Install energy efficient lighting fixtures (single occupied space area) Note to applicant: The services of a structural engineer may be required, based upon site inspection by the District Building Inspector. >*****This application does not include any of the following: 1. Not more than 20 sprinklers (add, relocate, or remove), 2. hydraulic calculations, 3. change in occupancy and /or hazard classification, 4. warehouse storage arrangements, 5. mobile compact storage arrangements, 6. alternative solutions, 7. changes to the sprinkler system supply piping (e.g. valves, mains, cross-mains, branch-lines, etc.), or 8. flexible sprinkler pipe. | NULL
PP-2021-01342 | 2021-05-14 | 2131 MANITOBA STREET, Vancouver, BC V1V 1V1 | Plumbing Permit | Commercial | Tenant Improvement | Completed | Commercial - Addition of washrooms, domestic and lab water distribution piping, washroom drainage. | NULL
EP-2021-02942 | 2021-04-28 | 183 TERMINAL AVENUE, Vancouver, BC V6A 4G2 | Electrical Permit | Commercial | Renovation | Completed | Installation / Repair - Commercial - renovation to lighting, power, data fire device alarm relocation Replace pot lights with LED versions. Relocate a couple of strobes in the washroom-Fire alarm strobes to be relocated in washroom, no additional devices to be added. >#1200 - 12th floor Interior alterations to provide improvements for this existing general office tenant at #1200 on the 12th floor in this commercial building on the site. Scope work includes a complete upgrade to washrooms including some duct work, replace some of the thermostats, relocate some fire alarm devices, new lighting throughout, work to bulkheads and replace kitchen counter and sink. OK for Field Review per K Vogt Feb This building is sprinklered Notes: - Engergy Upgrade: E2 - Lighting - Upgrade to incorporate Scheduled Shutoff (per 9.4.1.1.(i) of ASHRAE 90.1-2016) - Schedule A: Stephen Kooiman, P.Eng, 604-298-4858 - Schedule B, Mechanical/Plumbing: Stephen Kooiman, P.Eng, 604-298- 4858 - Schedule B, Structural: Mark van Bockhoven, P.Eng, 604-255-1169 - Schedule B, Electrical: Hyungryul Joo, P.Eng, 604-298-4858 - Code Analysis Report: Michael Ferber, AIBC, 604-259-2828 | 40000
SP-2021-00919 | 2021-06-24 | 999 W HASTINGS STREET, Vancouver, BC V6C 2W2 | Sprinkler Permit | Commercial | Tenant Improvement | Completed | Commercial - Add two new sprinkler heads >#510 and #520 - 5th floor Interior alteration to the 5th floor to demise the existing office #510 into two offices (to be#510 and #520) an in this existing commercial building on the site. Scope of work: to demolish a partition wall and replace with a demising wall to divide unit #510 into two units. *Separate permit(s) for further Tenant Improvements to these units. >>>*****This application does not include any of the following: 1. Not more than 20 sprinklers (add, relocate, or remove), 2. hydraulic calculations, 3. change in occupancy and /or hazard classification, 4. warehouse storage arrangements, 5. mobile compact storage arrangements, 6. alternative solutions, 7. changes to the sprinkler system supply piping (e.g. valves, mains, cross-mains, branch-lines, etc.), or 8. flexible sprinkler pipe. | NULL
EP-2021-04667 | 2021-06-23 | 1220 W 64TH AVENUE, Vancouver, BC V6P 2M8 | Electrical Permit | Residential | New | Issued | Installation / Repair - Residential - security,intercom,tv,data,camera wiring & completion To construct a 2 storey + cellar two-family dwelling with two secondary suite located in the basement/cellar with a detached accessory building (garage), at the rear providing 2 parking spaces, having vehicular access from the lane. 1- Covenant registered at the Land Title Office under CA8652254 2- No strata titling permitted 3- No proposed bar sink 4- A/C unit proposed 5- Schedule B: ANTONY WANG P.Eng (604.618.6236) Structural & Geotechnical 4- HPO: Residential Builder- Nelson Chung Chu Woo | 2000
EP-2021-04700 | 2021-06-24 | 3625 SAWMILL CRESCENT, Vancouver, BC V1V 1V1 | Electrical Permit | Commercial | NULL | Issued | Annual / Operating - Annual maintenance of all electrical equipment. | NULL
GP-2021-02173 | 2021-06-22 | 1518 W 59TH AVENUE, Vancouver, BC V6P 1Z2 | Gas Permit | Residential | Renovation | Completed | Residential - replace gas furnace | NULL
PP-2021-02159 | 2021-06-22 | 3214 E 44TH AVENUE #3, Vancouver, BC V5R 3B1 | Plumbing Permit | Residential | New | Completed | Residential - plumbing >To construct a 2 storey laneway house building ($166,000.00) with 1 open parking pad having vehicular access from the 20' Lane. The entire building, INCLUDING THE ATTACHED GARAGE (if applicable), to be sprinklered to NFPA 13D. Note: This is a 1 ½ storey building pursuant to the Zoning & Development By-law. 1. Covenant registered at the Land Title Office under CA8694270 2. No Strata Titling permitted 3. No A/C Unit proposed 4. Schedule B: (Alan Prahalad) P.Eng (604.831.1431) Structural and Geotechnical 5. HPO: Residential Builder- (Grand Van Homes Inc.) NOTE: To achieve the required FSR. A floor space exclusion of 3% has been applied to this application as per section 11.24.18 of the district schedule, to accommodate improved building performance. Address Information: BUILDING 1 #1 - 3214 E 44th Av - Basement, East side, 1st & 2nd storey (principal dwelling unit) #2 - 3214 E 44th Av - Basement, West side (sec suite) BUILDING 2 #3 - 3214 E 44th Av - 1st & 2nd storey (LWH) Address has been assigned per the approved plans as the fire/emergency access to the laneway house is from the West side. This access must be provided & maintained at 20' Lane at all times in accordance with the Building By-law. NOTE: Information regarding the principal building on the survey and site plan is for reference only. Any discrepancy between information regarding the principal building on the survey and/or site plan and approved permit drawings for the principal building are neither approved nor authorized under this laneway house permit. *NEW HOUSE* Note: See DB-2020-04094 for Bldg 1 on site (principal bldg) addressed #1 - 3214 E 44th Av **THIS PERMIT HAS BEEN ISSUED UNDER THE REQUIREMENTS OF VBBL #12511 (2019).** | NULL
EP-2021-04671 | 2021-06-23 | 988 E 29TH AVENUE, Vancouver, BC V5V 2S4 | Electrical Permit | Residential | New | Issued | Installation / Repair - Residential - Low Voltage - Alarm, Structured Wiring, Cameras, Doorbell - House Low Voltage - Alarm, Structured Wiring - Suite To construct a 2 storey one-family dwelling with a secondary suite located in the Basement. 1. Covenant registered at the Land Title Office under CA8160369 2. No strata titling permitted 3. No A/C unit proposed 4. No bar sink 5. Schedule A Keith A. Tetlow AIBC Kilo Architecture Inc 6. Schedule B Keith A. Tetlow AIBC Kilo Architecture Inc Architectural 7. Schedule B Scott Ash-Anderson P.Eng Structural 8. Schedule B Bradley Vandelft Geotechnical 9. Schedule D Keith A. Tetlow AIBC Kilo Architecture Inc 10. BC Housing Nulane Design + Build Ltd | 2000
DB-2021-01661 | 2021-07-19 | 1777 BAYSHORE DRIVE #703, Vancouver, BC V6G 3H2 | Building Permit | Development and Building Permit (DB) | Addition / Alteration | Issued | Field Review - Addition / Alteration - 7th floor - #703 Exterior alterations only to replace exterior windows, sliding glass door, balcony membrane, guardrails All work must match existing Letters of Assurance submitted by: Schedule D & Architectural Schedule B, Sunil Bhanot P.ENG, 604-575-8220 DBI to determine on site if a separate building permit is required for interior work and if services of a Structural Engineer will be required. No Sprinkler Permit required per DBI. Energy upgrade not required OK for Field Review to match existing per A.Wroblewski - Apr 19/21 | 27000
PP-2021-01321 | 2021-04-21 | 2636 MCBAIN AVENUE, Vancouver, BC V6L 2C8 | Plumbing Permit | Residential | New | Issued | Residential - Install 2 outside sump no pump | NULL
EP-2021-02935 | 2021-04-22 | 1774 GRANT STREET, Vancouver, BC | Electrical Permit | Commercial | Renovation | Issued | Installation / Repair - Commercial - Replacement of faulty fire alarm control panel .All existing wiring and outlet boxes are to remain as is and will not be subject to alterations as per Bulletin 2018-004 BU/EL Category 2, Attachment 1, C:A complete verification of the FAS is required in conformance with CAN/ULC-S537. Refer to Bulletin 2020-006-BU/EL. | 1850
EP-2021-02934 | 2021-04-28 | 7801 ARGYLE STREET, Vancouver, BC V5P 3L6 | Electrical Permit | Commercial | Tenant Improvement | Completed | Installation / Repair - Commercial - Access control for new gate in North Parking Lot. Includes access control devices and wiring, and one EM remote head. -No Maglocks. Gate 3 (which originally had Maglocks shown on the drawings) has been deleted from he scope. | 17000
GP-2021-01477 | 2021-04-20 | 332 E 53RD AVENUE, Vancouver, BC V5X 1J1 | Gas Permit | Residential | Renovation | Completed | Residential - Replace Boiler | NULL
EP-2021-02943 | 2021-04-22 | 4551 NANAIMO STREET, Vancouver, BC V5N 5J5 | Electrical Permit | Residential | Renovation | Completed | Installation / Repair - Residential - Re do overhead service to hydro guidelines -reference: CF-2020-012685 | 500
DB-2021-03167 | 2021-12-09 | 478 E 60TH AVENUE, Vancouver, BC V5X 1Z9 | Building Permit | Development and Building Permit (DB) | Demolition / Deconstruction | Completed | Low Density Housing - Demolition / Deconstruction - Demolition – Conventional (Standard) To demolish the existing one family dwelling building ($15,000) on this site. | 15000
BP-2021-03168 | 2021-08-12 | 478 E 60TH AVENUE, Vancouver, BC V5X 1Z9 | Building Permit | Building Permit (BP) | Salvage and Abatement | Completed | Low Density Housing - Salvage and Abatement - Salvage and abatement permit only for DB-2021-03098 and to be completed under the supervision of a registered professional. This permit does not authorize demolition, deconstruction or construction work. QP: Peter R. Van Bakel - BCQP Consultant - 604-780-5683 | 0
EP-2021-04672 | 2021-06-23 | 300 W GEORGIA STREET, Vancouver, BC V6B 6B4 | Electrical Permit | Commercial | Renovation | Completed | Installation / Repair - Commercial - 2nd Floor - Suite 200 - BGIS Office Space - Throughout the whole floor. This is a stand alone electrical permit. Replace 11 old existing exit lights with new LED Running Man lights. | 2680
DB-2021-03169 | 2021-06-23 | 488 POWELL STREET, Vancouver, BC V6A 1G6 | Building Permit | Development and Building Permit (DB) | Temporary Building / Structure | Completed | High Density Housing / Commercial - Temporary Building / Structure - Exterior alterations to locate one washroom trailer and one staff trailer on the east side of the 200 block of Dunlevy Avenue and one office trailer on the southwest portion of this existing site. This is for a temporary period expiring July 1st, 2022 unless extended by the Director of Planning & Chief Building Official. Refer to related SU-2021-01711 for structures on City Engineering property. Separate accessible washroom to be provided. | 60000
SP-2021-00915 | 2021-06-24 | 4138 VICTORIA DRIVE #3, Vancouver, BC V5N 4N3 | Sprinkler Permit | Residential | New | Completed | Residential - Install sprinklers in lwh >To construct a 2 storey laneway house building ($200,530.00) with 1 open parking pad having vehicular access from the 20' Lane. Note: This is a 1 ½ storey building pursuant to the Zoning & Development By-law. 1. Covenant not required with existing house 2. No Strata Titling permitted 3. No A/C Unit proposed 4. Schedule B: (M.S. Alam) P.Eng (6046537475) Structural & Geotechnical 5. HPO: Residential Builder- (Metro-City Projects Inc) 6. The entire building, INCLUDING THE EXTERIOR ACCESED STORAGE ROOM, to be sprinklered to NFPA 13 D per 3.2.5.12.(3)(d) NOTE: To achieve the required FSR. A floor space exclusion of 3% has been applied to this application as per section 11.24.18 of the district schedule, to accommodate improved building performance. Address Information: Principle Dwelling Address: #1 – 4138 Victoria Dr. Laneway House Address: #3 – 4138 Victoria Dr. Address assigned per approved plans. Fire and Emergency street access (walkway) to the laneway house is from the south side. Street access must be provided and maintained at all times. The building addresses are to be posted and to be visible from the street in accordance with the Building By-law prior to final inspection. NOTE: Information regarding the principal building on the survey and site plan is for reference only. Any discrepancy between information regarding the principal building on the survey and/or site plan and approved permit drawings for the principal building are neither approved nor authorized under this laneway house permit. *EXISTING HOUSE* Note: Bldg 1 (principal bldg) addressed #1 – 4138 Victoria Dr. retained on site. **THIS PERMIT HAS BEEN ISSUED UNDER THE REQUIREMENTS OF VBBL #12511 (2019).** | NULL
EP-2021-02967 | 2021-04-21 | 2001 NANTON AVENUE, Vancouver, BC V6J 4A1 | Electrical Permit | Commercial | Renovation | Completed | Installation / Repair - Commercial - New electrical for TI Lighting, receptacles, data Interior alterations only to provide improvements to the existing Lounge (3,306 sq. ft.) and hallway located on the 2nd floor of the existing Sports/Social Club (A2) Building (The Arbutus Club) on this site. | 36000
BP-2021-01663 | 2021-06-30 | 3977 DUMFRIES STREET, Vancouver, BC | Building Permit | Building Permit (BP) | Addition / Alteration | Completed | Field Review - Addition / Alteration - Interior alterations and change of use from office to a Fitness Centre (D Occupancy). Fitness centre is an outright use in C-2, no change in parking <200m2 Ok for Field Review per Kim Vogt, April 19th, 2021 Schedule B Architectural submitted per Mary Joann Zulueta, 403-618-6079 Energy Upgrade: E2 - Lighting - Upgrade to incorporate Automatic Full OFF (per 9.4.1.1.(h) of ASHRAE 90.1-2016) Note: 1. This work has been designed to Vancouver Building Bylaw 2019 2.Maximum occupant load for this suite is 30 persons 3. A permanent sign, with lettering not less than 50 mm high with a 12 mm stroke, indicating the occupant load of 20 persons for the suite (per the operational letter dated Nov. 07,2019), shall be posted in a conspicuous location near the suite’s principal entrance. | 2000
EP-2021-02936 | 2021-04-21 | 333 E 64TH AVENUE, Vancouver, BC V5X 2M8 | Electrical Permit | Residential | New | Completed | Installation / Repair - Residential - tv,telephone,alarm prewire and complete | 3000
BP-2021-01665 | 2021-06-24 | 794 E 21ST AVENUE, Vancouver, BC V5V 1S1 | Building Permit | Building Permit (BP) | Addition / Alteration | Issued | Field Review - Addition / Alteration - Interior alterations only to provide improvements to this existing Vancouver Heritage register "C" One Family Dwelling with Secondary Suite on this site. Scope of work includes removing interior walls in the living room/foyer, reconfiguring the entire kitchen and powder room and installing a new gas fireplace. OK for field review as per Kim Vogt Notes: - Schedule B, Structural, Carlos Chiu, P.Eng/Struct Eng, 604.737.9830 - REUP Submitted by Tommy Youngsung Byun, 604.562.0387 Scope of work to include energy upgrade in accordance with Article 11.2.1.4 of the 2019 Vancouver Building By-law and as per the Energy Efficiency Upgrade Details noted in the Energuide Report. | 74000
EP-2021-04763 | 2021-06-25 | 1340 W 70TH AVENUE, Vancouver, BC V6P 2Y8 | Electrical Permit | Residential | Renovation | Issued | Installation / Repair - Residential - We are changing the existing Mirtone 7200 fire alarm panel to a Mircom FA106. As per bulletin 2018-004-BU-EL attachment 1 section C this work is considered to be a straight replacement of the electrical equipment. | 1200
SP-2021-00937 | 2021-06-28 | 3012 E 3RD AVENUE #3, Vancouver, BC V5M 1J1 | Sprinkler Permit | Residential | New | Issued | Residential - Install sprinklers in lwh >>To construct a 2 storey laneway house building ($224,470.00) with an open parking pad providing 1 parking space over gravel, having vehicular access from the 20' Lane. Note: This is a 1 ½ storey building pursuant to the Zoning & Development By-law. The entire building to be sprinklered to NFPA 13D. 1. Schedule B: (Antony Wang) P.Eng (604.618.6236) Structural & Geotechnical 2. BC Housing (Wah Hing Construction Ltd) NOTE: To achieve the required FSR. A floor space exclusion of 3% has been applied to this application as per section 11.17.24 of the district schedule, to accommodate improved building performance. "Combustible projections or roof soffits on an exposing building face shall not project to less than .45m from the property line and shall be in compliance with VBBL 2019 9.10.15.5.(11)" ******THIS PERMIT HAS BEEN ISSUED UNDER THE REQUIREMENTS OF VBBL 2019****** | NULL
EP-2021-04674 | 2021-06-22 | 3385 CHURCH STREET, Vancouver, BC V5R 4W7 | Electrical Permit | Residential | Renovation | Completed | Installation / Repair - Residential - over head electrical service upgrade ** Amend 09/14/2021** include bonding, grounding to allow for service inspection ** Amend 10/18/2021** Relocation of basement subpanel Added Baseboard Heat Grounding/Bonding for service | 3000
BP-2021-03171 | 2021-09-13 | 198 AQUARIUS MEWS #3303, Vancouver, BC V6Z 2Y4 | Building Permit | Building Permit (BP) | Addition / Alteration | Issued | Field Review - Addition / Alteration - #3303 - Floor 33 Interior alterations to provide improvements to this unit (3303) in this existing multiple dwelling building on this site. Scope of work: Turn powder room into utility room; remove toilet and re and re sink. Full bathroom renovation for remining two bathrooms. Full Kitchen renovation. Remove gas fireplace. Re and re flooring throughout. Electrical, plumbing and gas to suit. Ok for field review as per Rosa Astorino June 22, 2021 Note: ~ Energy Upgrade: E2 - Lighting - Install energy efficient lighting fixtures (single occupied space area) | 200000
EP-2021-02937 | 2021-04-21 | 574 GRANVILLE STREET, Vancouver, BC V6C 1W6 | Electrical Permit | Commercial | Tenant Improvement | Completed | Installation / Repair - Commercial - Demo only, no installation. Removal of all electrical wiring and fixtures to bring the space to "shell" -there will be no change or effect to service >>>Interior alterations to remove all non load-bearing partitions and leave this existing retail food as retail shell space. A separate permit will be required to this space as they submitted an exemption from the energy checklist requirement. Energy requirements: exempt Note to applicant: The services of a structural engineer may be required, based upon site inspection by the District Building Inspector. | 2500
EP-2021-02938 | 2021-05-06 | 1214 W 7TH AVENUE #10, Vancouver, BC V6H 1B6 | Electrical Permit | Residential | Renovation | Completed | Installation / Repair - Residential - #10 Electrical Renovation -New Sub Panel -New Kitchen Appliance feeds and Kitchen counter Receptacles -New Recessed Lighting -Moving Electrical Heaters -Low Voltage LED Strip Lighting -Low Voltage Data Prewire Cat6 & RG6 -Wiring Bathroom Fans -New Smoke Detectors >Interior alterations only to this existing 4-storey multiple dwelling building. The scope of work is limited to Unit 10. Included in scope of work: Flooring replaced on top three storeys, including stairs. Level 1: Relocate door to create bedroom & new closet door. Level 2: Reconfigure space for (2) new bathroom layouts & new doors. Level 3: Removal of closet and kitchen walls. New kitchen with revised layout. New entry & linen closet. Re&Re bathroom. Level 4: Wood fireplace replaced with electric. Pony wall at stairs removed and replaced with glass guard. New glass guard and handrail on stairs. Schedule B (Structural) and Architectural Item 1.5; Kosta Marcakis, P.Eng., Struct. Eng (604.254-0868) provided for this project. Building Review Branch Notes: 1. This permit has been issued under the requirements of the VBBL #12511 (2019) 2. Reviewed during the 2020 pandemic crisis 3. No exterior alterations proposed. 4. Contractor is required to have a valid business license in the City of Vancouver before commencement of any work. | 17738
EP-2021-02940 | 2021-04-20 | 485 W 8TH AVENUE, Vancouver, BC V5Y 3Z5 | Electrical Permit | Residential | Addition | Completed | Installation / Repair - Residential - SUPPLY, INSTALL & WIRE ONLY: DDC controls for Fans F-P1-12....l1-10, 20 (3 fans)...............DDC Controls for BCU-L1-01 (interlock CU-LI-01 | 3002
PP-2021-01396 | 2021-05-06 | 208 ROBSON STREET, Vancouver, BC V6B 6A1 | Plumbing Permit | Commercial | Tenant Improvement | Completed | Commercial - Removal of existing plumbing fixtures and associated piping. New layout and plumbing fixtures and piping is being installed to suit new configuration. | NULL
SP-2021-00521 | 2021-04-20 | 5086 ROSS STREET, Vancouver, BC V5W 3K5 | Sprinkler Permit | Residential | New | Completed | Residential - sprinkler >2 STOREY 1FD + SS + GARAGE To construct a 2 storey one-family dwelling with a secondary suite located in the Basement ($564,250.00) with a detached accessory building (garage) , at the rear providing 2 parking spaces, having vehicular access from the lane. 1. Covenant registered at the Land Title Office under CA8229846 2. No Strata Titling permitted 3. A/C Unit proposed at rear yard/sunken patio 4. No bar sink proposed 5. Schedule B: (N A Latta) P.Eng (360-927-9525) Structural & Geotechnical 7. BC Housing (JBI Development Ltd) This is a 2 storey building pursuant to the Zoning and Development By-Law ******THIS PERMIT HAS BEEN ISSUED UNDER THE REQUIREMENTS OF VBBL 2019 ****** All rooms adjacent to East and West exposing building face shall be sprinklered. "Combustible projections or roof soffits on an exposing building face shall not project to less than .45m from the property line and shall be in compliance with VBBL 2019 9.10.15.5.(11) The entire building, INCLUDING THE ATTACHED GARAGE (if applicable), to be sprinklered to NFPA 13D. Any alterations or conversions to the attached garage (if applicable) to habitable living space shall not be permitted without first obtaining the approval of the Director of Planning and the Chief Building Official. >>>>Amend: Dec. 16th -Schedule CB and Flow Chart uploaded to application documents tab | NULL
EP-2021-02941 | 2021-04-19 | 3707 W 3RD AVENUE, Vancouver, BC V6R 1M2 | Electrical Permit | Residential | New | Issued | Temporary Power - Residential - To provide temporary power. | NULL
PP-2021-01324 | 2021-04-21 | 2687 WAVERLEY AVENUE, Vancouver, BC V5S 1E6 | Plumbing Permit | Residential | New | Completed | Residential - Laneway house | NULL
BP-2021-01671 | 2021-07-20 | 3876 W 19TH AVENUE, Vancouver, BC V6S 1C8 | Building Permit | Building Permit (BP) | Salvage and Abatement | Completed | Low Density Housing - Salvage and Abatement - Salvage and abatement permit only for DB-2021-01668 and to be completed under the supervision of a registered professional. This permit does not authorize demolition, deconstruction or construction work. QP: MCA Environmental Consulting Inc. - 604-805-1344 | 0
SP-2021-00524 | 2021-04-20 | 401 W GEORGIA STREET, Vancouver, BC V6B 5A1 | Sprinkler Permit | Commercial | Tenant Improvement | Completed | Commercial - Returning existing sprinkler heads back to base building for shell space (Special Sprinkler Permit) This sprinkler permit has been issued to the 2014 VBBL and NFPA 13, 2013 to return this space to an empty space (no interior partitions, furnishings, etc.), as described below, to base building sprinkler coverage (relocate and remove sprinklers to ensure sprinkler coverage to the base building design, VBBL, and NFPA 13). The tenant space within the building is not to be occupied, and is not to be used for storage. This application does not include any of the following: • hydraulic calculations, • change in occupancy and /or hazard classification, • storage arrangements (e.g. warehouse, mobile compact storage arrangements), • New alternative solutions and/or modifications to existing alternative solutions. • changes to the sprinkler system supply piping (e.g. valves, mains, cross-mains, branch-lines, etc.), or • flexible sprinkler pipe. >1550 - 15th floor Interior alterations to remove all non load-bearing partition walls to return to shell office space in these existing office units on the 15th floor #1530 to expand into #1550 (retain unit #1550) in this existing commercial building on this site. Scope of work: to remove demising walls between the two units, demo partition walls/bulkheads, doors, lighting, millwork Separate permit required for any future tenant improvement. The services of a Structural Engineer may be required, based upon site inspection by the District Building Inspector. E2 - Retrofit Path: BOMA BESt (Path 1) - No Additional Upgrades Req'd Separate documents and application are required for the tenant improvement. | NULL
EP-2021-02945 | 2021-04-21 | 8690 JACK UPPAL STREET, Vancouver, BC V1V 1V1 | Electrical Permit | Residential | New | Issued | Installation / Repair - Residential - DDC CONTROLS WITH WEB GRAPHICS..................SUPPLY, INSTALL & WIRE ONLY: (1) MECH RM - hot water heating supply.......in-floor secondary heating loop.....MUA HX-1 heating loop.....DHWS....MAU-1.............................................................................................................................STAND ALONE / ELECTRIC CONTROLS: (11) stand alone Co/gas dets for pkg..(232 stats for in floor heating zones.(124) manis -we provide XFMR...(13) stats for hot water BBs w/XFMR (supply CVs)........INSTALL, WIRE ONLY: (121) timer switches for HRVS...(4) STATS FOR fc-1 TO 4 (I/l cu-I)...(1) remote readout for main water meter (if app;licable) .HRVS.........WIRE ONLY: (119) suites metering (include BTU, DCW and DHW each suite)..........SUPPLY, WIRE ONLY: (3) md-1 to 3 (fe-1p, 3p, HRV-2)....... | 33802
EP-2021-04683 | 2021-06-22 | 1885 W BROADWAY, Vancouver, BC | Electrical Permit | Commercial | NULL | Issued | Annual / Operating - Renewal of EP-2018-05349 Effective July11,2021 until July 10,2022 Miscellaneous service requests including light and ballast changes, switch and receptacles repairs, etc | NULL
SP-2021-00916 | 2021-06-24 | 1495 RICHARDS STREET #3502, Vancouver, BC V6Z 3E3 | Sprinkler Permit | Commercial | Renovation | Completed | Commercial - Add one sprinkler and relocate one sprinkler in unit 3502 >>Exterior and interior alterations to provide improvements to the existing dwelling unit (#3502) on the 35th floor of this existing Multiple dwelling building on this site. Scope of work includes: interior - alterations to remove all kitchen and bathroom fixtures, lighting and millwork; install new plumbing fixtures, tile flooring, appliances, lighting and millwork; install new doors, window coverings and paint throughout. Exterior - restore enclosed balcony, install heat pump and new tile flooring to match existing color. OK for DB per H. Ghasemi on October 30, 2020 OK for Field Review as per S. Dyste on Nov 2, 2020 Notes: ~ Energy Upgrade: L2 - Lighting - Install lighting dimmer, timers, and/or motion detectors on interior lights. ~ Building Sprinklered – Building inspector to determine on site if a separate sprinkler permit is required. ~ Schedule B Architectural and Schedule D Building Envelope submitted by Julio Reynel - Gracia, P. Eng. of JRG Building Engineering Ltd., Tel: 778 998-0709. | NULL
SP-2021-00917 | 2021-06-24 | 120 POWELL STREET #32, Vancouver, BC V6A 1G1 | Sprinkler Permit | Commercial | Renovation | Issued | Commercial - relocate 1 sprinkler, eleminate 4 sprinklers >>Interior alterations only to provide improvements to dwelling unit #32 on the 3rd floor of this existing mixed use Vancouver Heritage Register 'C' building on this site. Scope of work includes changing ceiling lighting throughout. Bathroom work includes reconfiguring plumbing fixtures and walls. Kitchen work includes removing the drop ceiling and replacing appliances. OK For Field Review per Kim Vogt - Feb 23/22 Notes: - Energy Upgrade: E2 - Lighting - Install energy efficient lighting fixtures (single occupied space area) - This building is sprinklered. Sprinkler Permit is required - DBI to determine on site if Schedule B, Structural is required | NULL
PP-2021-02162 | 2021-06-23 | 2728 E 50TH AVENUE, Vancouver, BC V5S 1N7 | Plumbing Permit | Residential | Renovation | Completed | Residential - This is a old house getting renovation done and it has 9 fixtures. >interior and exterior alterations to convert this existing one family dwelling to a one family dwelling with secondary suite with existing two-car garage at the rear having access from the lane Scope of work also includes validating the rear covered porch. OK for Field Review as per S.Yu on Nov 12, 2020 Structural Schedule B submitted by Jason Hui, P. Eng. - 778.319.3403 REUP submitted by Scott Silverthorn - received Energuide report This is a non sprinklered building. District Building Inspector to determine if revised or additional Schedule B is required for removal of interior walls. Notes: #1 - 2728 East 50th Avenue - Principle dwelling unit - Main Floor #2 - 2728 East 50th Avenue - Secondary Suite - Basement - No strata titling will be permitted. - This is a two-storey building pursuant to the Zoning and Development By-law - An annual Vancouver Business License must be obtained prior to the rental of this approved one-family dwelling and/or secondary suite - Install interconnected, hardwired, 120 volt smoke alarms with battery back-up and silencing feature, in each sleeping unit and within 5m outside each sleeping areas on each storey as per Building By-law 9.10.19. | NULL
PP-2021-02163 | 2021-10-08 | 5189 CONNAUGHT DRIVE, Vancouver, BC V6M 3G2 | Plumbing Permit | Residential | Renovation | Issued | Residential - HOMEOWNER PERMIT Main floor kitchen renovation upgrade to main sink, island sink, 2 separate DW, fridge ice maker. Electric on demand hot water heater… Garden level kitchen >Exterior and interior alterations to add to the existing basement with roof deck over, new front porch, enclose existing side porch and to construct a new detached four car garage with pool change room at the rear of this site having vehicular access from the lane for this existing one family dwelling on this site. Notes: Schedules submitted: B - architectural submitted by J. Henshaw at 604-264-1072 B - structural submitted by S.N. Hsu at 604-322-7158 Existing north side yard at 5.10' (proposed at 6.3') and south side yard at 5.10' (proposed at 6.8') reviewed and noted. Letter of support from neighbour received. THIS PERMIT HAS BEEN CONVERTED FROM PRISM | NULL
EP-2021-04686 | 2021-06-28 | 502 W KENT AVENUE SOUTH, Vancouver, BC | Electrical Permit | Commercial | New | Completed | Installation / Repair - Commercial - Reconnect existing service feeding a electrical shed on a storage yard for Allteck Utilities contractor. Service will be 600V 100A primary with a 75KVA step down transformer to 120/208V. Service will be used for security power requirements by others. | 1500
DB-2021-03175 | 2021-10-12 | 7028 WILTSHIRE STREET, Vancouver, BC V6P 5H5 | Building Permit | Development and Building Permit (DB) | Addition / Alteration | Issued | Low Density Housing - Addition / Alteration - Exterior alterations to provide tenant improvements to this existing one family dwelling. the scope of work includes to replace an existing rear deck and propose a new partially covered. Structural schedule B signed and sealed by James Lee, 604.325.7503 | 65000
SP-2021-00918 | 2021-06-24 | 369 E 34TH AVENUE #3, Vancouver, BC V5W 1A2 | Sprinkler Permit | Residential | New | Completed | Residential - To install 14 sprinkler heads >To construct a 2 storey laneway house building ($172,000.00) with an open parking pad, providing 1 parking space, having vehicular access from the lane. Note: This is a 1 ½ storey building pursuant to the Zoning & Development By-law 1. Covenant registered at the Land Title Office under CA8249255 2. No Strata Titling permitted 3. A/C unit located 4. Schedule B: Makhan S.Dhillon, P.Eng (604.537.6271) Structural & Geotechnical 5. HPO: Residential Builder- Lanka Constructions Ltd Address has been assigned per the approved plans as the fire/emergency access to the laneway house is from the east side. This access must be provided & maintained at all times in accordance with the Building By-law. ******THIS PERMIT HAS BEEN ISSUED UNDER THE REQUIREMENTS OF VBBL 2019 (#12511)****** | NULL
PP-2021-02164 | 2021-06-24 | 8860 HUDSON STREET, Vancouver, BC V6P 4N2 | Plumbing Permit | Commercial | New | Completed | Commercial - To install the DWV and Water Pipe for plumbing fixtures and install plumbing fixtures for the the building >>To change the operator and provide exterior and interior alterations to the existing childcare on this site for a maximum of 12 children in each room (total of 24 children (under 36 months). Note: 1.0. Application is reviewed under VBBL 2019 and issued during health pandemic 2020-2021. 2.0. Small storage room is at attic level with a flight of stairs. It is an existing condition and stairs were kept for safety. | NULL
EP-2021-02946 | 2021-04-21 | 4044 W 15TH AVENUE, Vancouver, BC V6R 3A3 | Electrical Permit | Residential | Renovation | Issued | Installation / Repair - Residential - Upstairs house reno, new sub-panel in upstairs bedroom | 14000
GP-2021-01478 | 2021-04-20 | 5086 ROSS STREET, Vancouver, BC V5W 3K5 | Gas Permit | Residential | New | Completed | Residential - gas >>>Amend: Dec. 16th -gas fireplace piping only | NULL
GP-2021-01479 | 2021-04-20 | 3160 VENABLES STREET, Vancouver, BC V5K 2S4 | Gas Permit | Residential | New | Completed | Residential - gas | NULL
GP-2021-01481 | 2021-04-21 | 2262 E 44TH AVENUE, Vancouver, BC V5P 1N4 | Gas Permit | Residential | New | Completed | Residential - gas | NULL
PP-2021-01328 | 2021-04-21 | 2387 YORK AVENUE, Vancouver, BC V6K 1C8 | Plumbing Permit | Commercial | Renovation | Completed | Commercial - Building had a fire. As walls are open will be replacing original drain pipes and stacks. >>>AMEND: April 21, 2021 add 9 laundry units to permit. | NULL
BP-2021-01677 | 2021-06-30 | 527 COMMODORE ROAD, Vancouver, BC V5Z 4G5 | Building Permit | Building Permit (BP) | Addition / Alteration | Issued | High Density Housing / Commercial - Addition / Alteration - Exterior alterations to replace windows and exterior sliding doors to a 4-storey multiple dwelling building. Notes: 1. No electrical or interior work proposed. 2. All window and door openings to remain the same sizes. 3. Building envelope professionals: Alfredo Jo at 604.520.6456 Revision #1: Add envelope repairs to the exterior walls and cladding to the scope of work. P Volpi, November 2, 2021. | 375000
BP-2021-01679 | 2021-05-14 | 1864 FRANCES STREET, Vancouver, BC V5L 1Z7 | Building Permit | Building Permit (BP) | Addition / Alteration | Completed | Field Review - Addition / Alteration - #303 - 3rd Floor Interior alterations to provide improvement to this existing multiple dwelling building. OK For Field Review per Kim V - Apr 19/21 Energy requirements:E2 - Appliances - Upgrade to an Energuide/Energy Star appliance (washer; dryer) Letters of assurance submitted by: Sam H.S. Chan, P.Eng, 604-685-9381, Schedule B, Structural. Note to applicant: The services of a structural engineer may be required, based upon site inspection by the District Building Inspector. A separate Sprinkler permit may be required based upon site inspection by the District Building Inspector. | 2500
PP-2021-02168 | 2021-06-24 | 828 DRAKE STREET, Vancouver, BC V6Z 2P2 | Plumbing Permit | Residential | Addition | Completed | Residential - New drain for sprinkler system >>Interior and exterior alterations and to change the use from Office to Residential, consisting of 27 dwelling units, for storeys 2 through 7 of this existing 17-storey office/retail/residential mixed use building. | NULL
EP-2021-04696 | 2021-06-24 | 5878 TYNE STREET, Vancouver, BC V5R 4L6 | Electrical Permit | Residential | New | Issued | Installation / Repair - Residential - new wiring for infill Building Permit: To construct an One-Family Dwelling Infill building (Building 2) at the rear of the site providing 3 surface parking spaces having vehicular access from the rear lane. | 8500
EP-2021-04698 | 2021-06-30 | 6015 TISDALL STREET, Vancouver, BC | Electrical Permit | Commercial | Renovation | Completed | Installation / Repair - Commercial - Replace the existing main distribution The existing service is being removed and we are installing new service equipment. 600A 120/208V 3ph 4 wire. | 10000
PP-2021-02255 | 2021-07-09 | 1920 SW MARINE DRIVE, Vancouver, BC V6P 6B2 | Plumbing Permit | Commercial | Addition | Issued | Commercial - >>>>UNDERGROUND<< Ground work for 90 Unit addition/ renovation turning a house into a care/hom hospice. >Retention, alteration, addition, and change of major occupancy to the existing 3 storey + mezzanine Heritage A Single Family Building (C) (Casa Mia) to develop a new 3-storey Community Care Facility (B3) containing 90 beds, all over one level of underground parking having vehicular access from SW Marine Drive. VBBL 2014 Stage #1 - excavation and shoring - accepted Jan.28/21 Stage #2 - foundation to 2nd storey floor concrete structure - accepted May 25/21 | NULL
DB-2021-03181 | 2022-03-01 | 1541 W 60TH AVENUE, Vancouver, BC V6P 2A4 | Building Permit | Development and Building Permit (DB) | New Building | Issued | Low Density Housing - New Building - To construct a 2 storey one-family dwelling with a secondary suite located in the Basement/Cellar ($865,500) with an open parking pad, providing 1 parking space, having vehicular access from the 20' Lane. Note: The entire building, INCLUDING THE ATTACHED GARAGE (if applicable), to be sprinklered to NFPA 13D 1. Covenant registered at the Land Title Office under CA9427743 2. A/C proposed – Exterior component located in Rear, Interior component located in Basement. 3. Bar sink located in basement. 4. Schedule B: (Y. Deng) P.Eng (604.505.6816) Structural & Geotechnical 5. HPO: Residential Builder- CB Developments & Designing Ltd. Note: This is a 2 storey building pursuant to the Zoning and Development By-Law Address Information: Principle Dwelling: #1-1541 W 60th Av Secondary Suite: #2-1541 W 60th Av Laneway home: #3-1541 W 60th Av Address and suite numbers assigned as per approved plans for Fire and Emergency response. The address number is to be posted on the building to be visible from the street and the suite numbers are to be posted at the suite entries in accordance with the Building By-law prior to final inspection. **THIS PERMIT HAS BEEN ISSUED UNDER THE REQUIREMENTS OF VBBL #12511 (2019) ** | 865500
GP-2021-01482 | 2021-04-19 | 4632 LANGARA AVENUE, Vancouver, BC V6R 1E1 | Gas Permit | Residential | Renovation | Completed | Residential - tankless re&re | NULL
GP-2021-01483 | 2021-04-21 | 4427 W 5TH AVENUE, Vancouver, BC V6R 1S4 | Gas Permit | Residential | New | Completed | Residential - Install one natural gas fireplace >>>> Amend: June 16th -Install two natural gas fireplaces | NULL
GP-2021-01484 | 2021-04-21 | 4532 W 6TH AVENUE, Vancouver, BC V6R 1V5 | Gas Permit | Residential | Renovation | Completed | Residential - Install one natural gas fireplace | NULL
EP-2021-02948 | 2021-04-28 | 3066 VENABLES STREET, Vancouver, BC V5K 2S1 | Electrical Permit | Residential | New | Issued | Installation / Repair - Residential - Wiring for new laneway house. Total service: 200A; main house 125A (existing service is 70A); LWH 100A. | 8000
PP-2021-01329 | 2021-04-21 | 2945 W 36TH AVENUE, Vancouver, BC V6N 2R2 | Plumbing Permit | Residential | Addition | Completed | Residential - cap off and remove one toilet, one bathtub , one wash basin, and one kitchen sink. | NULL
EP-2021-02954 | 2021-04-19 | 1549 E 64TH AVENUE, Vancouver, BC V5P 2M4 | Electrical Permit | Residential | New | Issued | Temporary Power - Residential - To provide temporary power. | NULL
EP-2021-02953 | 2021-04-21 | 2677 E 23RD AVENUE, Vancouver, BC V5R 1A5 | Electrical Permit | Residential | New | Issued | Temporary Power - Residential - To provide temporary power. DB – NOT ISSUED: Work authorized by this permit is for placement of a temporary power pole only and does not authorize any site construction and/or excavation. A separate Building Permit will be required prior to commencement of any other work on this site. | NULL
EP-2021-02955 | 2021-04-21 | 5550 FRASER STREET, Vancouver, BC V5W 2Z4 | Electrical Permit | Commercial | New | Completed | Installation / Repair - Commercial - data & telephone **Amendment May 14, 2021** specific Location to be read as #101-5550 Fraser Street, Vancouver, B.C. V5W 2Z4 Slope of work - telephone and data **Amendment Aug 18, 2021** Rough-in low voltage wiring for Pool Equipment Control in Mech. Room. Data & Telephone at Basement Reception. Installation of Access Control System, No maglock. Electric Strike only. Total value $9,800.00 | 1800
GP-2021-02182 | 2021-06-23 | 4006 W 30TH AVENUE, Vancouver, BC V6S 1X5 | Gas Permit | Residential | New | Completed | Residential - 1FD - to install 1 boiler 1 range 1 bbq To construct a 2 storey + cellar one-family dwelling with a detached accessory building (garage) , at the rear +1 open parking space over tire strips providing 3 parking spaces in total, having vehicular access from the lane. 1. No Strata Titling permitted 2. A/C Unit proposed in the Rear Yard. 3. Bar sink located in Basement level. AMEND: JAN 27/2022 Add 1 generator at 200000 btus t gas permit | NULL
GP-2021-02183 | 2021-06-22 | 6398 ARGYLE STREET, Vancouver, BC V5P 3K3 | Gas Permit | Residential | Renovation | Completed | Residential - We are replacing regular boiler and hot water heater with Navien combination of heating and hot water system . | NULL
GP-2021-02195 | 2021-06-23 | 2685 E 21ST AVENUE, Vancouver, BC V5M 4E8 | Gas Permit | Residential | Renovation | Completed | Residential - re & re tankless btu 199,000 BTU re & re Furnace btu : 60,000 BTU | NULL
EP-2021-04706 | 2021-06-24 | 1743 SE MARINE DRIVE, Vancouver, BC V5P 2R7 | Electrical Permit | Residential | New | Completed | Installation / Repair - Residential - camera ,data wiring& completion To permit exterior and interior alterations and to change the use to a One Family dwelling with secondary suite, to this inside with lane site. Parking pad at rear with access from the lane. Scope to include: repair due to fire damage on both floors. Legalization of suite, updates to all exterior windows and drywall throughout. | 1500
EP-2021-04707 | 2021-06-24 | 2701 W 1ST AVENUE, Vancouver, BC V6K 1H2 | Electrical Permit | Residential | New | Issued | Temporary Power - Residential - To provide temporary power. Valid June 06/24/2021 until June 23/2022 | NULL
EP-2021-04740 | 2021-06-25 | 3581 KINGSWAY, Vancouver, BC | Electrical Permit | Commercial | Renovation | Completed | Installation / Repair - Commercial - Installation of new lighting circuit and fixtures Installation of new emergency lighting fixtures and exit signs Installation of power circuits to operate as a coffee shop >>Ground floor - 3581 Kingsway Interior alterations to provide a first tenant improvements to this existing retail shell space for a new retail food tenant. Separate permit is required for the outdoor patio. | 15000
EP-2021-02957 | 2021-04-20 | 4636 W 3RD AVENUE, Vancouver, BC V6R 1N4 | Electrical Permit | Residential | New | Stop Work | Temporary Power - Residential - To provide temporary power. | NULL
EP-2021-02959 | 2021-04-26 | 270 E 40TH AVENUE #3, Vancouver, BC V5W 1L8 | Electrical Permit | Residential | New | Issued | Installation / Repair - Residential - 100amp service for the LWH, smoke alarms throughout, electric vehicle charger, all new plugs & switches, LED pots throughout. Main house dryer gas. The 630watt loads are for a 120volt 9.6amp dryer in both the suite & LWH. - The LWH house is being heated by hydronic underfloor heating, the range is gas and hwt is gas. - Car charger is 240volts @ 30a | 9000
PP-2021-01332 | 2021-04-21 | 2545 W 14TH AVENUE, Vancouver, BC V6K 2W6 | Plumbing Permit | Residential | New | Issued | Residential - Sump for LWH | NULL
BP-2021-01684 | 2021-07-02 | 667 W 17TH AVENUE, Vancouver, BC V5Z 1T7 | Building Permit | Building Permit (BP) | Addition / Alteration | Completed | Field Review - Addition / Alteration - To permit interior alterations to this existing One Family Dwelling on this inside with lane site. Scope to Include: Framing in a new 3 piece bathroom in the basement. Relocating the utility/laundry room in the basement. Installing new lighting and relocating a smoke alarm to suit. OK For Field Review per A.Campbell - April.20.2021 Notes: - DBI to determine on site if Schedule B, Structural is required. -New doors to comply. 2'10" min. | 19500
PP-2021-01333 | 2021-04-21 | 4032 W 14TH AVENUE, Vancouver, BC V6R 2X4 | Plumbing Permit | Residential | New | Issued | Residential - plumbing | NULL
GP-2021-01487 | 2021-04-21 | 4032 W 14TH AVENUE, Vancouver, BC V6R 2X4 | Gas Permit | Residential | New | Issued | Residential - gas ( fireplace piping only ) | NULL
PP-2021-01334 | 2021-04-21 | 4032 W 14TH AVENUE #3, Vancouver, BC V6R 2X4 | Plumbing Permit | Residential | New | Issued | Residential - plumbing | NULL
EP-2021-02966 | 2021-06-22 | 2851 E 15TH AVENUE, Vancouver, BC V5M 2K4 | Electrical Permit | Residential | New | Issued | Installation / Repair - Residential - It's duplex with garage on back side so we will do 200 Amp service, underground wiring, inside wiring and finishing >To construct a two-storey two-family dwelling with one secondary suite ($704,000) located in the basement, with a detached accessory building (garage) and open parking pad at the rear providing 3 parking spaces, having vehicular access from the lane. Note: This is a 2 storey building pursuant to the Zoning and Development By-Law 1. Covenant registered at the Land Title Office under CA8631174 2. No strata titling of the secondary suite permitted 3. A/C units proposed in the rear yard 4. No bar sinks proposed 5. Schedule B: YATENDRA KUMAR SHARMA, P.Eng. (778-863-7076) Structural & Geotechnical 6. HPO: Residential Builder - Incircle Business Development Inc. Address Note: Addresses assigned per approved plans. Fire and Emergency street access to the back unit and secondary suite is from the east side. Street access must be provided and maintained at all times. The building addresses are to be posted and to be visible from the street in accordance with the Building By-law prior to final inspection. ******THIS PERMIT HAS BEEN ISSUED UNDER THE REQUIREMENTS OF VBBL #12511 (2019)****** | 25000
EP-2021-04710 | 2021-07-12 | 1875 E 39TH AVENUE, Vancouver, BC V5P 1H5 | Electrical Permit | Residential | Addition | Completed | Installation / Repair - Residential - Upgrade service to 200A 240V; install the car charger.Run 1’ PVC pipe to back yard garage, the EV changer is in the garage. Install NEMA 14-50 receptacle. And double pole 50 A breaker. Run 3 No.6 AWG wires ,which is 240V 50 Amps.Tesla level 2 EV charger : 240V 40A | 3600
GP-2021-02302 | 2021-07-06 | 2155 E 28TH AVENUE, Vancouver, BC V5N 2Y1 | Gas Permit | Residential | New | Issued | Residential - One complete boiler and piping only for one stove. >To construct a 2 storey two-family dwelling ($735,350.00) with a detached accessory building (garage) ($10,000) at the rear providing 2 parking spaces, having vehicular access from the lane. AMEND: SEPT.1/2021 ADD 1 COMPLETE BOILER & PIPING ONLY FOR 1 ADDITIONAL STOVE | NULL
PP-2021-02171 | 2021-06-25 | 4585 PRINCE ALBERT STREET, Vancouver, BC V5V 4K3 | Plumbing Permit | Residential | Renovation | Issued | Residential - Basement and main floor >Exterior and interior alterations to convert the existing one-family dwelling to a one-family dwelling with a secondary suite, new layout changes, new concrete slab on the main floor, replacement of doors and windows, convert the existing attached garage into living space, propose parking pad (20'x22') at the rear. Note: secondary suite to be used as childcare for eight (8) children Entire building to be sprinklered to NFPA -13D Renovation energy upgrade proposal prepared by Suki Thind, 604.690.1764 Structural schedule B signed and sealed by Jason Hui, 778.319.3403 | NULL
DB-2021-03186 | 2021-11-18 | 27 E 59TH AVENUE, Vancouver, BC V5X 1X7 | Building Permit | Development and Building Permit (DB) | New Building | Issued | Low Density Housing - New Building - To construct a 2 storey one-family dwelling with a secondary suite located in the Basement/Cellar ($722,250.00) with an open parking pad, providing 1 parking space, having vehicular access from the 20' Lane. 1. Covenant registered at the Land Title Office under CA9338720 2. No Strata Titling permitted 3. A/C proposed – Exterior component located in rear yard, Interior component located in closet on second floor. 4. Schedule B: (Antony Wang) P.Eng (604.618.6236) Structural & Geotechnical 5. HPO: Residential Builder- (SEMLIN CONSTRUCTION LTD.) Note: This is a 2 storey building pursuant to the Zoning and Development By-Law Address Information: Principal Dwelling: #1 - 27 E 59th Av - North side basement, 1st & 2nd Av Secondary Suite: #2 - 27 E 59th Av - South side basement Laneway home: #3 - 27 E 59th Av Addresses assigned per the approved plans, Fire and Emergency street access (walkway) to the secondary suite is from the West side. Street access must be provided & maintained at all times and the building addresses posted to be visible from the street in accordance with the Building By-law prior to Final Inspection. **THIS PERMIT HAS BEEN ISSUED UNDER THE REQUIREMENTS OF VBBL #12511 (2019) ** | 683600
BP-2021-01685 | 2021-09-20 | 126 E 22ND AVENUE, Vancouver, BC V5V 1T6 | Building Permit | Building Permit (BP) | Addition / Alteration | Issued | Field Review - Addition / Alteration - CF-2021-002102 Interior alteration to this existing multiple conversion dwelling with a suite on the lower floor. Scope of work to remove and install new kitchen and bathroom in the basement. Install new bathroom in the main floor, remove roof and post on deck area, and related electrical and plumbing work. OK for Field Review per K. Vogt April 21, 2021 Schedule B (Structural) - Frankie (Sijie) Xu, 778-895-0848 Note: 1. REUP: Energy Advisor to address minor air sealing, uninsulated/ exposed spaces and ventilation & controls. 2. Building inspector to determine on site if a separate sprinkler permit is required. | 60000
EP-2021-02965 | 2021-04-21 | 1260 HARWOOD STREET, Vancouver, BC V6E 1S4 | Electrical Permit | Residential | Renovation | Completed | Installation / Repair - Residential - Unit #309 Installed new 20A circuits for countertop and peninsula receptacles. Installed circuits for dishwasher and microwave. Re-wired the bathroom and installed new GFCI receptacle. Installed low voltage transformer and wired new thermostat. Replaced all switches, light fixtures and receptacles. NOTE: there will be no alterations to the walls | 1950
PP-2021-01335 | 2021-04-21 | 450 E PENDER STREET, Vancouver, BC V6A 1T9 | Plumbing Permit | Residential | Addition | Completed | Residential - added dishwaher to unit | NULL
SP-2021-00530 | 2021-04-21 | 1118 E 54TH AVENUE #3, Vancouver, BC V5X 1L9 | Sprinkler Permit | Residential | New | Completed | Residential - Install sprinklers in LWH >>To construct a 2 storey laneway house building ($225,000.00) with an attached garage and 02 open parking pads, providing a total of 03 parking spaces, having vehicular access from the 20' Lane. The entire building, INCLUDING THE ATTACHED GARAGE (if applicable), to be sprinklered to NFPA 13R. Note: This is a 1 ½ storey building pursuant to the Zoning & Development By-law. 1. Covenant registered at the Land Title Office under CA8181190 2. No Strata Titling permitted 4. No A/C Unit proposed 5. Schedule B: (Alan Prahalad) P.Eng (604.831.1431) Structural and Geotechnical 6. HPO: Residential Builder- (Khera Homes Ltd) NOTE: To achieve the required FSR. A floor space exclusion of 3% has been applied to this application as per section 11.24.18 of the district schedule, to accommodate improved building performance. NOTE: Information regarding the principal building on the survey and site plan is for reference only. Any discrepancy between information regarding the principal building on the survey and/or site plan and approved permit drawings for the principal building are neither approved nor authorized under this laneway house permit. *NEW HOUSE* Note: See DB-2020-02544 for Bldg 1 on site (principal bldg) addressed #1-1118 E 54th Av **THIS PERMIT HAS BEEN ISSUED UNDER THE REQUIREMENTS OF VBBL #12511 (2019).** | NULL
DB-2021-03187 | 2021-11-18 | 27 E 59TH AVENUE, Vancouver, BC V5X 1X7 | Building Permit | Development and Building Permit (DB) | Demolition / Deconstruction | Completed | Low Density Housing - Demolition / Deconstruction - Demolition – Conventional (Standard) To demolish the existing one family dwelling building ($15,000) on this site. Note: Demo Declaration – Darbara Aujla (East West Excavating Ltd.) (778) 322-1865 | 15000
DB-2021-03189 | 2021-11-18 | 27 E 59TH AVENUE #3, Vancouver, BC V5X 1X7 | Building Permit | Development and Building Permit (DB) | New Building | Issued | Low Density Housing - New Building - To construct a 2 storey laneway house building ($160,400.00) with 1 open parking pad having vehicular access from the 20' Lane. Note: This is a 1 ½ storey building pursuant to the Zoning & Development By-law. 1. Covenant registered at the Land Title Office under CA9338720 2. No Strata Titling permitted 3. Schedule B: (Antony Wang) P.Eng (604.618.6236) Structural & Geotechnical 4. HPO: Residential Builder- (SEMLIN CONSTRUCTION LTD.) NOTE: To achieve the required FSR. A floor space exclusion of 3% has been applied to this application as per section 11.24.18 of the district schedule, to accommodate improved building performance. Address Information: Principal Dwelling: #1 - 27 E 59th Av - North side basement, 1st & 2nd Av Secondary Suite: #2 - 27 E 59th Av - South side basement Laneway home: #3 - 27 E 59th Av Addresses assigned per the approved plans, Fire and Emergency street access (walkway) to the secondary suite is from the West side. Street access must be provided & maintained at all times and the building addresses posted to be visible from the street in accordance with the Building By-law prior to Final Inspection. NOTE: Information regarding the principal building on the survey and site plan is for reference only. Any discrepancy between information regarding the principal building on the survey and/or site plan and approved permit drawings for the principal building are neither approved nor authorized under this laneway house permit. *NEW HOUSE* Note: See DB-2021-03186 for Bldg 1 on site (principal bldg) **THIS PERMIT HAS BEEN ISSUED UNDER THE REQUIREMENTS OF VBBL #12511 (2019) ** | 160400
GP-2021-02184 | 2021-06-28 | 4038 W 15TH AVENUE, Vancouver, BC V6R 3A3 | Gas Permit | Residential | New | Completed | Residential - 1FD+SS - Venting and hook up only To construct a 2 storey + cellar one-family dwelling with a secondary suite located in the basement/cellar with a detached accessory building (garage), at the rear providing 2 parking spaces, having vehicular access from the lane. Note: This is a 2 storey building pursuant to the Zoning and Development By-Law 1- Covenant registered at the Land Title Office under CA8390791 2- No strata titling permitted 3- No proposed bar sink 4- A/C unit proposed | NULL
EP-2021-04712 | 2021-06-24 | 2327 E 28TH AVENUE #3, Vancouver, BC V5N 2Y3 | Electrical Permit | Residential | New | Issued | Installation / Repair - Residential - DATA/TEL/TV, ALARM To construct a 2 storey laneway house building with an attached garage and 1 open parking pad, providing a total of 3 parking spaces having vehicular access from the 20' Lane. The entire building, INCLUDING THE ATTACHED GARAGE, to be sprinklered to NFPA 13 R per 3.2.5.12.(3)(d) 1. Covenant registered at the Land Title Office under CA8563808 2. No Strata Titling permitted 3. No A/C Unit proposed 4. Schedule B: (Antony Wang) P.Eng (604.618.6236) Structural & Geotechnical 5. HPO: Residential Builder- Ho’s Construction | 800
EP-2021-04713 | 2021-06-24 | 2142 NAPIER STREET, Vancouver, BC V5L 2N9 | Electrical Permit | Residential | New | Issued | Installation / Repair - Residential - Duplex Wiring 100 A per unit To construct a 2 storey two-family dwelling with a detached accessory building (garage), at the rear providing 2 parking spaces, having vehicular access from the lane. The entire building to be sprinklered to 2 X NFPA 13D 1- No Bar/Sink proposed 2- A/C unit proposed in the rear 3- Schedule B: Sharat Chande, P.Eng (604.723.7534) Structural & Geotechnical 4- Residential Builder, 8th Avenue Investments Ltd. | 20000
DB-2021-03190 | 2021-11-30 | 6229 PRINCE ALBERT STREET, Vancouver, BC V5W 3E5 | Building Permit | Development and Building Permit (DB) | New Building | Issued | Low Density Housing - New Building - To construct a 2 storey two-family dwelling ($717,022) with a detached accessory building (garage) providing 2 parking spaces, having vehicular access from the lane. 1. No Covenant registered at the Land Title Office 2. No A/C Unit proposed 3. No Bar sink 4. Rev #1: Schedule B: MD Shahidul Alam, P.Eng (604-653-7475) Structural 5. Schedule B: (J.Z. Jin) P.Eng (604.362.7021) Geotechnical 6. HPO: Residential Builder- Theorem Developments Ltd Note: This is a 2 storey building pursuant to the Zoning and Development By-Law Address Information: Principle Dwelling (West): 6227 Prince Albert St Principle Dwelling (East): 6229 Prince Albert St Note: Building Permit DB-2021-03190 has been suspended pending completion of the associated (green) Demolition Permit BP-2021-03191. Addresses have been assigned per the approved plans, access to the rear unit is from the north side. This access must be provided & maintained at all times and the building addresses posted to be visible from the street in accordance with the Building By-law. **THIS PERMIT HAS BEEN ISSUED UNDER THE REQUIREMENTS OF VBBL #12511 (2019)** | 717022.5
BP-2021-03192 | 2021-09-02 | 6229 PRINCE ALBERT STREET, Vancouver, BC V5W 3E5 | Building Permit | Building Permit (BP) | Salvage and Abatement | Completed | Low Density Housing - Salvage and Abatement - Salvage and Abatement Permit only for Building permit: DB-2021-03190 and to be completed under the supervision of a registered professional. This permit does not authorize demolition, deconstruction or construction work. QP: Peter Van Bakel -British Columbia Qualified Professionals -604-780-5683 | 0
SP-2021-00921 | 2021-07-14 | 740 W HASTINGS STREET, Vancouver, BC | Sprinkler Permit | Commercial | Tenant Improvement | Issued | Commercial - 2 heads require relocated and 2 heads news add ,will upload with sprinkler engineer site review report and drawing, >> Interior renovation only to modify floor layout of the existing restaurant in this existing high rise heritage B commercial/office building for a new restaurant tenant. Notes: 1- Class-5 Cooking operation, Moffat E32D4 oven is for baking only. 2- Occupant load is 24 (20 seats and 4 staff) >>*****This application does not include any of the following: 1. Not more than 20 sprinklers (add, relocate, or remove), 2. hydraulic calculations, 3. change in occupancy and /or hazard classification, 4. warehouse storage arrangements, 5. mobile compact storage arrangements, 6. alternative solutions, 7. changes to the sprinkler system supply piping (e.g. valves, mains, cross-mains, branch-lines, etc.), or 8. flexible sprinkler pipe. | NULL
SP-2021-00922 | 2021-06-24 | 2976 E 42ND AVENUE, Vancouver, BC V5R 2Y5 | Sprinkler Permit | Residential | New | Completed | Residential - to install 32 sprinkler heads for new construction >This building permit will remain in a suspended status until the associated (green) demolition permit BP-2020-03456 is completed. To construct a 2-storey two-family dwelling ($853,000) with two secondary suites and with a detached accessory building (garage) at the rear providing 2 parking spaces and with 2 surface parking spaces having vehicular access from the lane. Note: This is a 2 storey building pursuant to the Zoning and Development By-Law 1. A/C unit proposed 2. No bar sink proposed in cellar 3. Structural schedule B: Yatendra Kumar Sharma (778.863.7076) 4. Geotechnical schedule B: Zhao Guan, P.eng (778.868.5635) 5. HPO: Jasr Homes Ltd 6. Covenant: CA8632231 The entire building, INCLUDING THE ATTACHED GARAGE (if applicable), to be sprinklered to 2 X NFPA 13D. Any alterations or conversions to the attached garage (if applicable) to habitable living space shall not be permitted without first obtaining the approval of the Director of Planning and the Chief Building Official. Thermal protection measures and Laneway house design guidelines shall be required to be met prior to the approval of the conversion. | NULL
EP-2021-04714 | 2021-06-24 | 5816 BERKELEY STREET, Vancouver, BC V5R 3H2 | Electrical Permit | Residential | Addition | Completed | Installation / Repair - Residential - Installation new Rogers security system, taking over existing sensors (for System Upgraders) | 250
GP-2021-02185 | 2021-06-24 | 70 W 18TH AVENUE, Vancouver, BC V5Y 2A4 | Gas Permit | Residential | New | Stop Work | Residential - MCD Building Permit for DP-2019-00657 To alter and convert this existing one-family dwelling to a multiple conversion dwelling (Building 1) containing one dwelling unit and one secondary suite, providing one on-grade parking space having vehicular access from the lane. Revision #2: Add heat pumps/AC units on site plan. | NULL
BP-2021-03194 | 2021-08-31 | 3345 KASLO STREET, Vancouver, BC V5M 3H3 | Building Permit | Building Permit (BP) | Salvage and Abatement | Completed | Enquiry Centre - Salvage and Abatement - S & A Building Permit for DB-2021-03193 | 0
PP-2021-02173 | 2021-06-24 | 7305 HUDSON STREET, Vancouver, BC V6P 4L1 | Plumbing Permit | Residential | New | Issued | Residential - plumbing installation >To construct an infill three-family dwelling (Building 2) at the rear of this site on Lot B. Refer to Building Permit for BP-2020-01200 for the heritage building (Bldg 1). VBBL 2019 - Reviewed during the 2020 pandemic crisis. | NULL
PP-2021-02181 | 2021-08-06 | 2692 W 12TH AVENUE, Vancouver, BC V6K 2P5 | Plumbing Permit | Residential | New | Issued | Residential - SUMPS | NULL
PP-2021-02174 | 2021-06-24 | 1312 W 57TH AVENUE, Vancouver, BC V6P 1S8 | Plumbing Permit | Residential | Renovation | Issued | Residential - Plumbing Installation >The existing lot will be subdivided into 2 lots A & B; the existing heritage A Residential Facility-Community Care-Class A is relocated and converted to a multiple conversion dwelling (Building 1) containing three dwelling units and, to develop an infill three-family dwelling (Building 2) for a total of six dwelling, providing six parking spaces having vehicular access from the lane on the new Lot B (facing Hudson and W 57th streets). Lot A will be vacant. VBBL 2019 - Reviewed during the 2020 pandemic crisis. BP-2021-00128 - Building 2 - An Infill for 3 family dwellings. STAGE 1 - Subdividing the site / Relocating the existing heritage house / Excavation & Shoring issued on Feb. 9th, 2021. STAGE 2 - Full Structure including Foundation to Grade issued on May 4th, 2021. | NULL
BP-2021-01686 | 2021-08-09 | 1616 W GEORGIA STREET, Vancouver, BC V6G 2V5 | Building Permit | Building Permit (BP) | Demolition / Deconstruction | Completed | Enquiry Centre - Demolition / Deconstruction - Demolish existing one-storey commercial building on this site consisting of restaurant class 1 . Related to Salvage & Abatement permit BP-2021-01687 Letters of Assurance submitted by: QP Declaration Form, Dylan Parks | 75100
GP-2021-01492 | 2021-04-22 | 2058 E 5TH AVENUE, Vancouver, BC V5N 1M4 | Gas Permit | Residential | New | Completed | Residential - new gas for duplex | NULL
GP-2021-01495 | 2021-04-22 | 2887 MCGILL STREET, Vancouver, BC V5K 1H7 | Gas Permit | Residential | New | Completed | Residential - Complete 2 boilers , 2 range, bbq only. | NULL
GP-2021-01497 | 2021-04-22 | 2058 SW MARINE DRIVE, Vancouver, BC | Gas Permit | Residential | New | Issued | Residential - For final inspection only | NULL
EP-2021-02970 | 2021-04-22 | 1155 E BROADWAY, Vancouver, BC V5T 4V5 | Electrical Permit | Commercial | Addition | Completed | Installation / Repair - Commercial - Heat Trace Inspection and connection For outdoor heat pumps. No life safety equipment. | 350
SP-2021-00531 | 2021-07-22 | 2131 MANITOBA STREET, Vancouver, BC V1V 1V1 | Sprinkler Permit | Commercial | Tenant Improvement | Completed | Commercial - For sprinkler system alterations to the 2019 VBBL, VFBL and NFPA 13, NFPA 30, NFPA 45 for the tenant improvements to provide interior and exterior alterations for this single, first tenant (AbCellera) to occupy the entire building. The work includes a change of major occupancy from Office (D) to Light Industrial (F3) on the 3rd floor. Alterations are from P2 to the 4th floor. The exterior work is related to the mechanical exhaust unit. BP Revision #1 Issued June 8, 2021. THIS IS A CERTIFIED PROFESSIONAL PROJECT and the CP is David Steer, P.Eng. CP This application does not include any of the following: • Warehouse storage arrangements, or mobile compact storage arrangements. • Changes to the sprinkler system supply piping (e.g. valves, mains, cross-mains, etc.). • Flexible sprinkler pipe. • New alternative solutions and/or modifications to existing alternative solutions. Existing Alternative Solutions: 1. AL-2019-00060 - Exit Exposure. 2. AL-2019-00061 - 2 hr Fire Rated Glazing System. Notes: 1. Permit reviewed during COVID-19 pandemic. 2. Sprinkler Engineer-of-Record Mr. Dan Wong, P.Eng. of DENV Engineering. T: (778) 847-0572. 3. Sprinkler system redesigned from OHG2 under base building to OHG1 for tenant improvement. Full submission required for future TI's. 4. Per ABCELLERA's letter dated January 21, 2021 the quantities of Class I, II, III flammable and combustible liquids not to exceed 300 L throughout the laboratory space and quantities of flammable and combustible liquids in use and storage do not exceed 30 L per 9.3 sq.m. 5. Class C Laboratory units (low fire hazard). Maximum quantities of flammable and combustible liquids, Oxidizers, Organic Peroxides ad compressed or liquefied gas cylinders shall not to exceed that specified in NFPA 45, 2011, VBBL, VFBL and ABCELLERA's letter dated January 21, 2021. | NULL
GP-2021-01502 | 2021-04-20 | 2048 W 13TH AVENUE, Vancouver, BC V6J 2H7 | Gas Permit | Residential | Renovation | Completed | Residential - hot water tank replacement | NULL
EP-2021-02972 | 2021-04-22 | 734 GRANVILLE STREET, Vancouver, BC | Electrical Permit | Commercial | Tenant Improvement | Issued | Installation / Repair - Commercial - Increase existing tenant service from 200 amp 120/208 volt 3 phase 4 wire to 400 amp 120/208 volt 3 phase 4 wire for ground floor retail. | 19500
PP-2021-01338 | 2021-04-21 | 98 W 38TH AVENUE, Vancouver, BC V5Y 2N4 | Plumbing Permit | Residential | New | Completed | Residential - 3/4 backflow preventer for lawn irrigation near city shut off | NULL
PP-2021-01339 | 2021-04-22 | 4838 PINE CRESCENT, Vancouver, BC V6J 4L3 | Plumbing Permit | Residential | New | Cancelled | Residential - Install complete new plumbing system is a new built home | NULL
EP-2021-02973 | 2021-04-21 | 2366 BIRCH STREET, Vancouver, BC V1V 1V1 | Electrical Permit | Residential | New | Issued | Installation / Repair - Residential - INSTALL, WIRE ONLY : (2) stats for AC-A1,2..interlock w/CU-A1(elect rm)...(1) controls for HRV-A in P2....(1) controls for SF-1/EDH-1 ...(31) stats for FCs..interlock w/HPs (x17)......(23) controls for HRVS....(1) controls for DHWT-1,2,3 (something fancy at DHW tansks).....(1) main remote water meter readout | 5383
PP-2021-01340 | 2021-04-20 | 8089 OAK STREET, Vancouver, BC V6P 4A8 | Plumbing Permit | Residential | Tenant Improvement | Expired | Residential - New water service. Leaking underground and over flowing into oak st. I need this ASAP my clients water will be turned off on the 23rd | NULL
EP-2021-02975 | 2021-04-20 | 2425 ST. CATHERINES STREET, Vancouver, BC V5T 3Y1 | Electrical Permit | Commercial | NULL | Issued | Annual / Operating - Annual Operating Permit for 7 level, 51 unit BC Housing Rental Complex with 1 level underground parkade | NULL
BP-2021-01691 | 2021-05-31 | 6161 CAMBIE STREET, Vancouver, BC V5Z 3B2 | Building Permit | Building Permit (BP) | Salvage and Abatement | Completed | Enquiry Centre - Salvage and Abatement - To permit Salvage and Abatement to existing school on this site. Schedule B (Geotechnical - Temp & Perm.) - Matt Kokan, 604-439-0922 Related to Demolition Permit BP-2021-01690 | 0
EP-2021-04718 | 2021-06-23 | 1745 W 8TH AVENUE, Vancouver, BC V6J 4T3 | Electrical Permit | Commercial | NULL | Issued | Annual / Operating - ANNUAL OPERATING PERMIT EXPIRED :EP-2020-04604 VALID JUNE, 6/2021 UNTIL JUNE, 5/2022 | NULL
DB-2021-03197 | 2021-09-09 | 1046 HAMILTON STREET, Vancouver, BC | Building Permit | Development and Building Permit (DB) | Addition / Alteration | Issued | Field Review - Addition / Alteration - 1046 Hamilton St Exterior and Interior alterations to combine units 1046 Hamilton St and 1042 Hamilton St retaining 1046 Hamilton St and to change the use of 1042 from beauty Salon to Health Care Office to provide improvements to expand this existing Health Care Office tenant on the ground floor of this commercial building on this site. Exterior alterations to include removal of front door and addition of window. Okay to change the use from beauty salon to health care office, parking is not affected. Energy upgrade E2 required customer chose L2 - HVAC - Clean and Balance all Air Systems (per 6.7.2.3.2 of ASHRAE 90.1-2016) Energy checklist is currently no longer required with your Building Permit (BP) application. Some supporting documents are still required at BP stage, specifically Envelope and HVAC, if applicable. Service Water Heating and Lighting supporting documents, if applicable, must be submitted with your related trades permits (e.g. electrical and plumbing). All energy upgrades will be checked during inspections stage. It is the applicant’s responsibility to identify and note all required upgrades including energy upgrades on their BP drawings at BP stage. Sprinkler Permit is required as per DBI. OK for Field Review per W.Wong, June 23, 2021 Note to PC; docs and drawings may show #106 instad of 1042 Hamilton, he may need to correct | 300000
GP-2021-02198 | 2021-06-23 | 451 E 55TH AVENUE, Vancouver, BC V5X 1N3 | Gas Permit | Residential | Renovation | Completed | Residential - We are replacing regular boiler and hot water tank with Navien Combination of heating and hot water system . | NULL
PP-2021-02175 | 2021-06-24 | 2555 E 12TH AVENUE #3, Vancouver, BC V5M 2C3 | Plumbing Permit | Residential | New | Completed | Residential - Plumbing >To construct a 2 storey laneway house building ($223,957.50) with an open parking pad, providing 1 parking space, having vehicular access from the lane. Note: This is a 1 ½ storey building pursuant to the Zoning & Development By-law 1. No Strata Titling permitted 2. No A/C unit proposed 3. Schedule B: Shambhu N. Biswas, P.Eng (604-250-8666) Structural & Geotechnical 4. HPO: Residential Builder- Ajay Dutta & Surinder Dutta Building 2 #3 - 2555 E 12th Av - Laneway House (1.5 storey) Address assigned per approved plans. Fire and Emergency street access (walkway) to the laneway house is from the west side. Street access must be provided and maintained at all times. The building addresses are to be posted and to be visible from the street in accordance with the Building By-law prior to final inspection. ******THIS PERMIT HAS BEEN ISSUED UNDER THE REQUIREMENTS OF VBBL #12511 (2019)****** | NULL
PP-2021-02176 | 2021-07-05 | 2121 W 6TH AVENUE #108, Vancouver, BC V6K 1V5 | Plumbing Permit | Residential | Renovation | Completed | Residential - Replacement of tub and shower valve in main bathroom "NO BUILDING WORK OR ALTERATIONS otherwise a BUILDING PERMIT will be required" | NULL
PP-2021-02177 | 2021-06-30 | 1924 E 4TH AVENUE, Vancouver, BC V5N 1K2 | Plumbing Permit | Residential | New | Completed | Residential - Sump | NULL
GP-2021-02199 | 2021-06-23 | 4333 W 9TH AVENUE, Vancouver, BC V6R 2C8 | Gas Permit | Residential | New | Completed | Residential - Replacement of existing Navien on demand water heater with new Navien on demand water heater | NULL
DB-2021-03199 | 2022-01-31 | 767 W 53RD AVENUE, Vancouver, BC V6P 1K5 | Building Permit | Development and Building Permit (DB) | Demolition / Deconstruction | Completed | Low Density Housing - Demolition / Deconstruction - Demolition – Conventional (Standard) To demolish the existing one family dwelling building ($15,000) on this site. | 15000
DB-2021-03203 | 2021-11-02 | 1098 SW MARINE DRIVE, Vancouver, BC V6P 5Z3 | Building Permit | Development and Building Permit (DB) | Addition / Alteration | Issued | High Density Housing / Commercial - Addition / Alteration - Interior Alteration for a new tenant (Windsor Building Supplies Ltd, lumber wholesale Group F2) in this existing one-storey industrial building. Scope includes constructing interior partition walls, re-finishing washrooms and removing existing WWOP stair at rear. *** This permit has been reviewed under the 2019 Vancouver Building By-law (#12511). *** Processed during the Covid-19 pandemic | 75000
PP-2021-02180 | 2021-06-29 | 2050 W 36TH AVENUE, Vancouver, BC V6M 1K9 | Plumbing Permit | Residential | Renovation | Completed | Residential - They are renovating the upstairs of this home and also adding an additional bathroom. Work consists of 2x 4 piece bathroom (double lav, bath/shrw and wc) (double lav shwr and wc). Also extending a hydronic water line to relocate an existing radiator. >>Addition/Alteration to this existing one family dwelling heritage B house. scope of work to include renovation to the upstairs, Minor addition at the rear of the building to include as additional walk in closet and bedroom. REUP provide by: W. Cameron Lockhart of Capitol Home Energy 604-562-0387 Structural Schedule B submitted by: Dan Wicke, P.Eng 604-484-2859 QP Declaration provided by: Ramin Hamidnejad, CRSP of Kinetic OHS Services Ltd REVIEWED UNDER VBBL 2019 | NULL
EP-2021-02976 | 2021-04-21 | 555 SEYMOUR STREET, Vancouver, BC V6B 3H6 | Electrical Permit | Commercial | Renovation | Completed | Installation / Repair - Commercial - BCIT Data Centre Heat Recovery- DDC Controls - Data Centre Rm 773 (Level-7) - DHRC -1-2 (Level-P1) | 4550
DB-2021-01693 | 2021-09-08 | 120 MILROSS AVENUE #2301, Vancouver, BC V6A 4K7 | Building Permit | Development and Building Permit (DB) | Addition / Alteration | Issued | Field Review - Addition / Alteration - #2301 To permit exterior and interior alterations to this existing Unit #2301 in this Multiple Dwelling Building on this site. Scope of Work- Reconfigure layout to bedrooms, kitchen & bathroom updates, remove & install interior walls & doors, adding a new exterior door from the Master Bedroom to the Balcony. - New A/C unit, updates to trim, removing popcorn ceiling, adding fake floor in den area, new tile, appliances and new gas fireplace, millwork, plumbing fixtures and electrical work, flooring & painting. Ok For Field Review per A.Campbell - April.20.2021 OK For Exterior Alts per A.Wroblewski DBI to determine if Sprinklered permit is required & Architectural to be sealed Energy Upgrade: L2 - Lighting - Install lighting dimmer, timers, and/or motion detectors on interior lights Letter of Assurances rec'd: Schedule B Architectural submitted (Window Replacement) per Andrea Eng, 604-454-0402 Schedule B Architectural (Window Replacement) submitted per Joseph Zhang, 604-882-6855 Note: A/C unit to conform to City of Vancouver Noise By-Law. (The sound level of the mechanical equipment shall comply with the Noise Control By-law #6555.) (Note: Air conditioning units are not to exceed a noise level of 55 db during the daytime and 45 db at night.) | 95000
EP-2021-02978 | 2021-04-21 | 23 W CORDOVA STREET, Vancouver, BC V6B 1C8 | Electrical Permit | Commercial | New | Issued | Installation / Repair - Commercial - DDC CONTROLS WITH W/ WEB GFX FOR THE FOLLOWING:......................................................................................................SUPPLY, INSTALL & WIRE ONLY: (4) ERV-3 to 6 (social hsg)...(2) MAU-1 and 2...(2) DHWS systems (1 for market hsg, 1 for social hsg....(1) HP loop - boilers, fluid cooler (commercial).................................................................................................ELECTRIC/STAND ALONE CONTROLS FOR THE FOLLOWING: .........................................................................................................................SUPPLY, INSTALL & WIRE ONLY: (8) stats for IDU-1 / ODI-1(typ of 2), IDU-2 to 4 / ODU-2 and IDU-5 to 7 / ODU-3............(4) stats for elevator shaft ventilation (supply 4 MDS)................................................................................................................INSTALL, WIRE ONLY: (8) stats for IDU-1 /ODU-1(typ of 2), IDU-2 to 4/ODU-2 and IDU-5 to 7 / ODU-3......(15) stats for CRU HPS (coilups)...(5) remote readouts for CRU water meters.........................WIRE ONLY: (62) suite metering system communications (62 DHW meters, 62 DCW meters - market units only) | 22818
EP-2021-04726 | 2021-06-25 | 259 E GEORGIA STREET, Vancouver, BC V6A 1Z6 | Electrical Permit | Commercial | Renovation | Issued | Installation / Repair - Commercial - Installation / Repair - Commercial - Installation of new 347/600 volt underground service with transformers to re-connect existing services. This work is part of BC Hydro “H” frame elimination project in Chinatown area. Energy Upgrade exempted: H-Frame Removal Project Interior alterations to provide a new electrical room in the storage area on the ground floor level of this existing printshop building for the BC Hydro "H" frame elimination project. | 20000
EP-2021-04727 | 2021-06-25 | 263 E GEORGIA STREET, Vancouver, BC V6A 1Z6 | Electrical Permit | Commercial | Renovation | Issued | Installation / Repair - Commercial - Installation / Repair - Commercial - Installation of new 347/600 volt underground service with transformers to re-connect existing services. This work is part of BC Hydro “H” frame elimination project in Chinatown area. Energy Upgrade exempted: H-Frame Removal Project Interior alteration on the 2nd floor to add new electrical equipment at the back of the garage area in this existing mixed used building for the BC Hydro "H" frame elimination project. | 19500
DB-2021-03205 | 2021-08-27 | 1098 SW MARINE DRIVE, Vancouver, BC V6P 5Z3 | Building Permit | Development and Building Permit (DB) | Addition / Alteration | Issued | Field Review - Addition / Alteration - Exterior alterations to alter the grade and level the loading area in front of this existing commercial building on this site. Scope of work includes to replace and raise the existing retaining wall on the west property line. E2 - Lighting - Upgrade to incorporate Automatic Full OFF (per 9.4.1.1.(h) of ASHRAE 90.1-2016) Energy upgrade option to match DB-2021-03203 Schedule A provided by Paul Chiu Architectural Schedule B provided by Paul Chiu Structural Schedule B provided by Darryl J. Bowers Site Grading Architectural and Plumbing Schedule B provided by Alex Karadjov Geotechnical Schedule B provided by Matt Kokan Ok for DB per Hamed Ghasemi & Shadi Sajjad OK for field review per Jamie Steen. | 100000
EP-2021-04744 | 2021-08-04 | 8811 LAUREL STREET #115, Vancouver, BC V6P 3V9 | Electrical Permit | Commercial | Addition | Completed | Installation / Repair - Commercial - Wiring up 50amp receptacle for E.V. charger. -existing panel has sufficient amount of space and amp capacity. -New installation for E.V. Charger. -Service modification not required | 1700
EP-2021-02977 | 2021-04-20 | 3281 E 28TH AVENUE, Vancouver, BC V5R 1T1 | Electrical Permit | Residential | New | Issued | Temporary Power - Residential - To provide temporary power. | NULL
BP-2021-01696 | 2021-09-08 | 3277 W BROADWAY, Vancouver, BC | Building Permit | Building Permit (BP) | Addition / Alteration | Issued | Field Review - Addition / Alteration - Interior alterations and change of use of the existing Retail limited-food (E) to a new Retail-Cannabis (E) store to provide improvements for a new tenant at 3277 W Broadway (approx. 809 sq. ft.) on the 1st floor in this existing one storey commercial building. Scope of work includes: alterations to remove partitions, doors, ceilings, washroom, plumbing fixtures and heat pump; one door removed from rear common corridor; new partitions, universal washroom, plumbing fixtures, new doors, millwork, ceiling/tiles, vault, new power, lighting, paint and finishes throughout. Tenant: 1223941 BC Ltd. (dba Chronic Hub Cannabis Company) OK For Field Review per Kim V - Apr 20/21 Rev #1 (R. Foster) issued Jan 14, 2022 to remove contractor, Five River Construction Ltd. from the permit as per email request dated Dec 22, 2021 received from Harp Lalli, President, Five River Construction Ltd. Rev #2 1) Change of business name to 1223941 BC ltd (dba Chronic Hub Cannabis Company) on the architectural drawings. 2) Change of Hours of Operation on Cover sheet 3) Deletion of entry vestibule from the floor plan, section and schedules. B. Wong - Jan 26/22 Notes: ~ Energy Upgrade: E2 - Lighting - Upgrade to incorporate Automatic Full Shut off (per 9.4.1.1.(h) of ASHRAE 90.1-2016. ~ District Building Inspector to determine if a Seismic Restraint letter is required for shelving height over 6ft. ~ Related to time limited/exclusive use Development Permit, DP-2019-00322 and MA DP-2021-00601. ~ Building Not Sprinklered – No sprinkler permit required. ~ Approval subject to Sequence of Operation and Commitment to decommission letter dated June 24, 2021 for the use of electromagnetic locks. | 125000
GP-2021-01527 | 2021-04-22 | 3284 W 24TH AVENUE, Vancouver, BC V6L 1R9 | Gas Permit | Residential | Renovation | Completed | Residential - re & re Hot Water Tankless Btu : 199,000 | NULL
BP-2021-01698 | 2021-05-27 | 1053 NICOLA STREET, Vancouver, BC V6G 2E1 | Building Permit | Building Permit (BP) | Addition / Alteration | Issued | Field Review - Addition / Alteration - #6 - 2nd Level Interior alterations only to provide improvements to the kitchen on this existing dwelling unit on the 2nd floor (#6) in this existing multiple dwelling building. OK for Field Review per Kim V - Apr 20/21 Energy requirements: E2 - Lighting - Install energy efficient lighting fixtures (single occupied space area) Note to applicant: The services of a structural engineer may be required, based upon site inspection by the District Building Inspector. No sprinkler permit required | 100000
EP-2021-04732 | 2021-06-25 | 238 E CORDOVA STREET, Vancouver, BC | Electrical Permit | Commercial | Renovation | Issued | Installation / Repair - Commercial - Installation / Repair - Commercial - Installation of new 347/600 volt underground service with transformers to re-connect existing services. This work is part of BC Hydro “H” frame elimination project in Chinatown area. Energy Upgrade exempted: H-Frame Removal Project Interior alterations to add a new electrical equipment room in the garage area of this Municipally Designated Heritage B Vancouver Police Museum building for the BC Hydro "H" frame elimination project | 22000
EP-2021-04738 | 2021-07-14 | 4293 W 13TH AVENUE, Vancouver, BC V6R 2T7 | Electrical Permit | Residential | Renovation | Completed | Installation / Repair - Residential - Eliminate power for illegal base kitchen appliances. -Service will not be affected -CF-2019-001952 >Interior alterations only to the basement level only of this one-family dwelling to remove the second kitchen and to install 2 bedrooms and a 3-pc washroom. | 300
EP-2021-04733 | 2021-06-24 | 237 E HASTINGS STREET, Vancouver, BC V6A 1P2 | Electrical Permit | Commercial | Renovation | Issued | Installation / Repair - Commercial - Installation / Repair - Commercial - Installation of new 347/600 volt underground service with transformers to re-connect existing services. This work is part of BC Hydro “H” frame elimination project in Chinatown area. Energy Upgrade exempted: H-Frame Removal Project >>Interior alterations to add a new electrical room in the basement area of this existing SRA with retail on the ground floor and social club on the 2nd floor, Municipally Designated Heritage C Building of this existing mixed used building for the BC Hydro "H" frame elimination project Energy Upgrade exempted: H-Frame Removal Project | 21000
BP-2021-03208 | 2021-07-14 | 3777 W 8TH AVENUE, Vancouver, BC V6R 1Z2 | Building Permit | Building Permit (BP) | Addition / Alteration | Completed | Field Review - Addition / Alteration - #404 Interior alterations to provide improvements in unit #404 to do bathroom and kitchen renovation in this existing multiple dwelling building on this site. OK for Field Review per Marisa Lee - June 23/21 Energy requirements: E2 - Retrofit Path: 1 @ L2; L2 - Appliances - Upgrade to an Energuide/Energy Star appliance (fridge; dishwasher) Note to applicant: The services of a structural engineer may be required, based upon site inspection by the District Building Inspector. No Sprinkler Permit required per DBI. | 70000
EP-2021-04735 | 2021-06-23 | 2502 W 33RD AVENUE, Vancouver, BC V6N 2E6 | Electrical Permit | Residential | New | Issued | Temporary Power - Residential - To provide temporary power. | NULL
EP-2021-04736 | 2021-06-24 | 241 E HASTINGS STREET, Vancouver, BC | Electrical Permit | Commercial | Renovation | Issued | Installation / Repair - Commercial - Installation / Repair - Commercial - Installation of new 347/600 volt underground service with transformers to re-connect existing services. This work is part of BC Hydro “H” frame elimination project in Chinatown area. Energy Upgrade exempted: H-Frame Removal Project >>Interior alterations to provide a new closet in the garage area in this existing SRA with retail on the ground floor a Municipally Designated Heritage B Building to house the new electrical equipment for the BC Hydro "H" frame elimination project. Energy Upgrade exempted: H-Frame Removal Project | 18000
EP-2021-04789 | 2021-06-25 | 4988 CAMBIE STREET, Vancouver, BC V5Z 2Z5 | Electrical Permit | Commercial | NULL | Issued | Annual / Operating - ANNUAL OPERATING PERMIT VALID JUNE 11,2021 UNTIL JUNE 10,2022 EXPIRED PERMIT:EP-2020-04364 | NULL
EP-2021-04739 | 2021-06-28 | 1690 DAVIE STREET, Vancouver, BC V6G 1V9 | Electrical Permit | Commercial | Tenant Improvement | Completed | Installation / Repair - Commercial - Supply power and data in two new offices and two work stations in offstage room. Building Permit: >>Interior alterations only to provide two (2) new meeting rooms and an offstage room with two (2) workstations in this existing Financial Institution space at 1690 Davie Street in this existing mixed-use commercial and residential building. Scope of work: Per the 2019 VBBL to remove/construct partition walls, doors, glazing, finishes, ceiling work, lighting, electrical, mechanical and sprinkler work. Selected Energy Upgrade: L2 - Lighting - Upgrade to incorporate Automatic Full OFF (per 9.4.1.1.(h) of ASHRAE 90.1-2016) TENANT: The Toronto-Dominion Bank - Canada Trust. | 6500
SP-2021-00925 | 2021-06-25 | 2725 W 43RD AVENUE, Vancouver, BC V6N 3H8 | Sprinkler Permit | Residential | New | Issued | Residential - new fire sprinkler system installation >To construct a 2 storey laneway house building ($270,250.00) with an attached garage and 1 open parking pad, providing a total of 2 parking spaces, having vehicular access from the 20' Lane. Note: This is a 1 ½ storey building pursuant to the Zoning & Development By-law. 1. Covenant not required with existing house 2. No Strata Titling permitted 3. Schedule B: (A.C.M. Wang) P.Eng (604.618.6236) Structural & Geotechnical 4. HPO: Residential Builder- (Bailida Investment And Development Group Ltd) 5. The entire building, INCLUDING THE ATTACHED GARAGE, to be sprinklered to NFPA 13R NOTE: Information regarding the principal building on the survey and site plan is for reference only. Any discrepancy between information regarding the principal building on the survey and/or site plan and approved permit drawings for the principal building are neither approved nor authorized under this laneway house permit. *EXISTING HOUSE* Note: Bldg 1 (principal bldg) addressed #1 – 2725 W. 43rd Ave. retained on site. **THIS PERMIT HAS BEEN ISSUED UNDER THE REQUIREMENTS OF VBBL #12511 (2019).** | NULL
SP-2021-00533 | 2021-04-21 | 5675 WALES STREET #3, Vancouver, BC V5R 3N2 | Sprinkler Permit | Residential | New | Completed | Residential - LWH WITH NEW SPRINKLERS >To construct a 2 storey laneway house building ($176,432.50) with an open parking pad, providing a total of 1 parking spaces, having vehicular access from the 20' Lane. The entire building, INCLUDING THE ATTACHED GARAGE (if applicable), to be sprinklered to NFPA 13D. Note: This is a 1 ½ storey building pursuant to the Zoning & Development By-law. 1. Covenant not required with existing house 2. No Strata Titling permitted 3. No A/C Unit proposed 4. Schedule B: (Makhan S. Dhillon) P.Eng (604.537.6271) Structural and Geotechnical 5. HPO: Residential Builder- (NPKS Construction Ltd.) NOTE: To achieve the required FSR. A floor space exclusion of 3% has been applied to this application as per section 11.24.18 of the district schedule, to accommodate improved building performance. NOTE: Information regarding the principal building on the survey and site plan is for reference only. Any discrepancy between information regarding the principal building on the survey and/or site plan and approved permit drawings for the principal building are neither approved nor authorized under this laneway house permit. *EXISTING HOUSE* Note: Bldg 1 (principal bldg) addressed Building #1 - 5675 Wales St retained on site. **THIS PERMIT HAS BEEN ISSUED UNDER THE REQUIREMENTS OF VBBL #12511 (2019).** | NULL
GP-2021-01506 | 2021-04-22 | 1933 W 5TH AVENUE #212, Vancouver, BC V6J 1P6 | Gas Permit | Residential | Renovation | Completed | Residential - installation of 1 gas fireplace - venting and hook up only | NULL
BP-2021-01701 | 2021-07-15 | 1130 W PENDER STREET, Vancouver, BC V6E 4A4 | Building Permit | Building Permit (BP) | Addition / Alteration | Completed | Field Review - Addition / Alteration - #1000 - 10th Floor Interior alterations to provide tenant improvements to the existing tenant on the 10th floor (#1000) of this existing mixed use building. Scope of work: demo interior wall to create larger office, remove & install new door, and electrical work. TENANT: Pacific Pilotage Authority OK for Field Review per A. Campbell - Apr 20/21 Building Sprinklered – Building inspector to determine on site if a separate sprinkler permit is required. No SP required per DBI. Note: Energy trigger not required BOMA BEST building. | 15000
BP-2021-01702 | 2021-05-31 | 1663 RENFREW STREET, Vancouver, BC V5K 4C9 | Building Permit | Building Permit (BP) | Addition / Alteration | Completed | Field Review - Addition / Alteration - #1663 Renfrew St Interior alterations to this existing Retail Shell to provide improvements for these new Retail Store tenants in this existing building on this site. Scope of work: Construct interior walls to create bathroom and staff area with sink. Finishing throughout. Sprinklers, plumbing and electrical to suit. Energy requirements: First TI, ASHRAE submitted, Lighting Compliance submitted Letters of assurance submitted by: Alex Z.Q. Li, P.Eng, 778-323-1368 , Schedule A, Schedule B- Mechanical & Plumbing. Jason Hui. P.Eng, 778-319-3403, Structural Schedule B. Note to applicant: The services of a structural engineer may be required, based upon site inspection by the District Building Inspector. | 40000
DB-2021-01703 | 2021-06-24 | 2180 TRUTCH STREET, Vancouver, BC V6K 4G8 | Building Permit | Development and Building Permit (DB) | Addition / Alteration | Issued | Field Review - Addition / Alteration - Exterior and interior alterations to this one family dwelling with secondary suite on this site. Exterior work to remove the bay window and replace with a smaller window on the south elevation. Scope of work: - New interior walls and doors, update kitchen and bathroom on main & upper fl, fur out walls to align with bulkhead, millwork, plumbing fixtures & electrical work - Replace windows & doors, new windows & door on East, infill bay window and replace with smaller one on South EL OK for DB per S.Erichsen, April 20, 2021 OK for Field Review per W.Wong, April 20, 2021 QP is Ramin Hamidnejad of Kinetic OHS Services Ltd. Schedule B Structural submitted per Dan Wicke, 604-484-2859 | 125000
DB-2021-01704 | 2021-10-17 | 3732 ONTARIO STREET, Vancouver, BC V5V 3G2 | Building Permit | Development and Building Permit (DB) | Addition / Alteration | Issued | Low Density Housing - Addition / Alteration - Exterior/Interior alteration to an existing one family dwelling. Scope of work to include replace roof, new exterior cladding with rain screen, upgrade insulation, and replace all interior finishes. ENTIRE BUILDING TO BE SPRINKLERED TO NFPA 13D REQUIREMENTS Schedule A, Architectural schedule B : Michael Leckie, 604-661-4144 Structural schedule B : Sebastian Guerrero 604-902-1404 Geotechnical schedule B : Mathew Yip 778-730-1747 Schedule D by: Leigh Rollins 778-968-5437 Pre-Permit checklist : Cory Legge of Integris Building Science 604-445-5385 QP declaration : Peter R. Van Bakel, CRM, CRSP of BCQP Consultants Reviewed under VBBL 2019 | 960300
PP-2021-01344 | 2021-04-21 | 5162 MARGUERITE STREET, Vancouver, BC V6M 3K2 | Plumbing Permit | Residential | New | Completed | Residential - installing a 3/4" DCVA for an irrigation system | NULL
EP-2021-02983 | 2021-04-28 | 4573 W 12TH AVENUE, Vancouver, BC V6R 2R4 | Electrical Permit | Residential | New | Issued | Temporary Power - Residential - To provide temporary power. | NULL
EP-2021-02984 | 2021-04-21 | 432 E 30TH AVENUE, Vancouver, BC V5V 2V4 | Electrical Permit | Residential | New | Completed | Installation / Repair - Residential - Install subpanel in new garage. Wire for plugs, switches, and heater in garage. | 2800
EP-2021-02985 | 2021-04-21 | 165 E WOODSTOCK AVENUE, Vancouver, BC V5W 1M8 | Electrical Permit | Residential | New | Issued | Installation / Repair - Residential - wiring for security alarm, data, cable, Cameras, Vacuum | 3000
SP-2021-00534 | 2021-04-21 | 2659 W 35TH AVENUE #3, Vancouver, BC V6N 2L9 | Sprinkler Permit | Residential | New | Issued | Residential - install 13 new sprinkler heads for new construction >To construct a 2 storey laneway house building ($225,000) with an attached garage and 2 open parking pads, providing a total of 3 parking spaces, having vehicular access from the lane. Note: This is a 1 ½ storey building pursuant to the Zoning & Development By-law 1. Covenant registered at the Land Title Office (CA8638093) 2. No Strata Titling permitted 3. No A/C unit proposed 4. Schedule B: Ke Jian, MA, P.Eng (604-599-8890) Structural 5. Schedule B: Heqing Jian, P.Eng (778-987-7461) Geotechnical 6. HPO: Residential Builder - ANTAIOS CONSTRUCTION & DEVELOPMENT LTD. Address has been assigned per the approved plans as the fire/emergency access to the laneway house is from the east side. This access must be provided & maintained at all times in accordance with the Building By-law. ******THIS PERMIT HAS BEEN ISSUED UNDER THE REQUIREMENTS OF VBBL #12511 (2019)****** | NULL
EP-2021-02987 | 2021-04-21 | 2945 W 36TH AVENUE, Vancouver, BC V6N 2R2 | Electrical Permit | Residential | Renovation | Completed | Installation / Repair - Residential - Relocate two receptacles and one switches, add a ceiling light fixtures and a two way switch at basement. | 400
PP-2021-02182 | 2021-06-25 | 1133 W HASTINGS STREET, Vancouver, BC V6E 3T3 | Plumbing Permit | Commercial | New | Completed | Commercial - Installing a New DCVA on Supply to Combi Oven - Item 79 on deficiency list in the Kitchen -re: COV Cross Connection Inspection | NULL
BP-2021-03210 | 2021-08-10 | 2888 CAMBIE STREET #302, Vancouver, BC | Building Permit | Building Permit (BP) | Addition / Alteration | Expired | Field Review - Addition / Alteration - Interior alterations to renovate the ensuite in unit #302 (3rd floor) in this existing high-rise mixed-use building. Scope of work: Change the type of door (swing to pocket), enlarge walk-in shower, change of floor and partial wall tiles, remove bathtub, replace vanity and cabinetry, install radiant floor heating and heated towel bar, build new partition wall for a niche, plumbing and electrical work. Required E2 energy upgrade. DBI to determine if sprinkler permit is required. | 10500
BP-2021-03211 | 2022-01-07 | 2062 E 8TH AVENUE, Vancouver, BC V5N 1V2 | Building Permit | Building Permit (BP) | New Building | Issued | High Density Housing / Commercial - New Building - To construct a 3-storey Multiple Dwelling residential building containing three dwelling units and to construct a detached accessory building for bike storage with three surface at grade parking spaces at the rear, having vehicular access from the lane. ******THIS PERMIT HAS BEEN ISSUED UNDER THE REQUIREMENTS OF VBBL 2019 AND REVIEWED DURING THE COVID-19 PANDEMIC CRISIS. ******** Building Review Branch Notes: - Entire building is designed to meet Part 5 design. Sch. A, Sch. D, Arch. B, Struct. B & Geo. B are submitted. - Entire building is to be sprinklered to NFPA 13R requirements. - All dwelling units have their own separate exterior entrance. - All new windows, doors, and skylights shall conform to AAMA/WDMA/CSA101/I.S.2/A440, NAFS. | 800000
EP-2021-04747 | 2021-06-24 | 5155 MAIN STREET, Vancouver, BC V5W 2R4 | Electrical Permit | Commercial | New | Issued | Interim - Commercial - Scope of work: slab, underground, raceways, grounding, branch circuits. Service connection to BC Hydro is not permitted under this permit. Building Permit: >To construct a 8-storey mixed-use building consisting of 1st storey - retail/restaurant (class 1) (shell space only) 2nd to 8th storey - 62 dwelling units all over two levels of underground parking accessed from the lane SHORT PROJECT VBBL2014 Stage #1 - excavation and shoring only -issued August 18, 2020. Stage # 2 - Full construction - issued Nov. 2, 2020 >>>> Amend: March 4th -New FSR, Domenic Spina | 1000
EP-2021-04745 | 2021-07-15 | 595 BURRARD STREET, Vancouver, BC V7X 1K8 | Electrical Permit | Commercial | New | Completed | Installation / Repair - Commercial - Install new access control (strike locks) for 2 doors in back of house hallway. Add new card reader to 3rd door to back of house landing, with no change to existing mag lock & exit hardware. The new card reader connects to the existing electric lock to allow authorized access. The existing manual push-bar hardware and sequence of operation remain unchanged, allowing unimpeded exiting at all times. | 4200
SP-2021-00926 | 2021-07-06 | 358 E KENT AVENUE SOUTH, Vancouver, BC | Sprinkler Permit | Commercial | Tenant Improvement | Issued | Commercial - Add 2 dry sprinkler heads to an existing freezer (CF-2021-005899) -The dimension of the new freezer is the same as the old one, but should’ve been equipped with a sprinkler system. They just need a permit to install dry heads to cover the walk-in freezer. No other changes were made to the space >>>*****This application does not include any of the following: 1. Not more than 20 sprinklers (add, relocate, or remove), 2. hydraulic calculations, 3. change in occupancy and /or hazard classification, 4. warehouse storage arrangements, 5. mobile compact storage arrangements, 6. alternative solutions, 7. changes to the sprinkler system supply piping (e.g. valves, mains, cross-mains, branch-lines, etc.), or 8. flexible sprinkler pipe. | NULL
PP-2021-02183 | 2021-07-13 | 2678 W BROADWAY, Vancouver, BC | Plumbing Permit | Commercial | Tenant Improvement | Completed | Commercial - Plumbing >Interior alterations and a change of major occupancy of: Beauty and Wellness Centre at suite #209 (D Occupancy), change of major occupancy at Health Care Office ar suite #211 (D occupancy), change of major occupancy at General Office at suite #212 (D occupancy, all of which will become an A2 occupancy for the expansion of an existing Elementary School previously issued under DP-2016-00326 and to become a new Elementary School (Pear Tree Elementary) within this existing mixed use building. One Class-4 Cooking operation (ventless hood) NOTE: The 2019 VBBL applies to this application that has been reviewed during the Covid-19 pandemic. | NULL
BP-2021-03213 | 2021-08-12 | 650 W GEORGIA STREET, Vancouver, BC V6B 4N9 | Building Permit | Building Permit (BP) | Addition / Alteration | Completed | Field Review - Addition / Alteration - #2110 - 21st floor Interior alterations to provide improvements for this existing office tenant on the 21st floor (unit #2110) of this existing commercial building on this site. Scope of work: Replace entrance doors with new glazing door. OK for Field Review per W.Wong, June 23, 2021 Note: Energy trigger not required BOMA BEST building. | 10000
GP-2021-02261 | 2021-06-30 | 4744 EARLES STREET, Vancouver, BC V5R 3R2 | Gas Permit | Residential | Renovation | Completed | Residential - re & re Furnace btu : 60,000 btu | NULL
GP-2021-02262 | 2021-06-30 | 5904 CHESTER STREET, Vancouver, BC V5W 3B6 | Gas Permit | Residential | Renovation | Completed | Residential - re & re Furnace BTU : 45,000 BTU | NULL
PP-2021-02188 | 2021-06-28 | 4293 W 13TH AVENUE, Vancouver, BC V6R 2T7 | Plumbing Permit | Residential | Renovation | Completed | Residential - Remove and cap off kitchen sink >>Interior alterations only to the basement level only of this one-family dwelling to remove the second kitchen and to install 2 bedrooms and a 3-pc washroom. CF-2019-001952 Ok for field review per A.Patterson | NULL
EP-2021-04785 | 2021-07-12 | 2812 E 7TH AVENUE, Vancouver, BC V5M 1T9 | Electrical Permit | Residential | Renovation | Completed | Installation / Repair - Residential - Installing Ballast Bypass LED Lamps in parkade, and replacing exit signs with LED running man. | 2528.4
EP-2021-04749 | 2021-06-25 | 537 E 21ST AVENUE, Vancouver, BC V5V 1R5 | Electrical Permit | Residential | Renovation | Issued | Installation / Repair - Residential - Add a sub panel, install pot lights, new kitchen appliances, smoke detectors 1) no, the existing panel is FPE and almost full, we will lose some circuits in the kitchen and if then if we need Arcfault it will be possible 2) no structural required >>>Amend: Oct. 15th -New 200 amp service to accommodate: electric car charger AC unit fan coil rewiring of most of the second floor do to rodents eating the wires Cost $8,000.00 - see documents uploaded in application documents tab | 16000
PP-2021-01345 | 2021-04-22 | 6126 VINE STREET, Vancouver, BC V6M 4A8 | Plumbing Permit | Residential | New | Issued | Residential - Will be providing all the plumbing in the house | NULL
PP-2021-01346 | 2021-04-22 | 6126 VINE STREET #3, Vancouver, BC V6M 4A8 | Plumbing Permit | Residential | New | Issued | Residential - Plumbing | NULL
PP-2021-01347 | 2021-04-22 | 7428 GATINEAU PLACE, Vancouver, BC V5S 2S4 | Plumbing Permit | Residential | New | Issued | Residential - Plumbing on all three floors | NULL
PP-2021-01348 | 2021-04-21 | 4093 W 31ST AVENUE, Vancouver, BC V6S 1Y7 | Plumbing Permit | Residential | New | Issued | Residential - Sump | NULL
PP-2021-01349 | 2021-04-22 | 4330 KEVIN PLACE, Vancouver, BC V6S 2K8 | Plumbing Permit | Residential | New | Issued | Residential - all plumbing works | NULL
SP-2021-00535 | 2021-04-21 | 1200 W 73RD AVENUE, Vancouver, BC V6P 6G5 | Sprinkler Permit | Commercial | Renovation | Completed | Commercial - elevator lobby ceiling renovation for 5th and 9th floor >5th and 9th floor - Common Lobby Interior alterations only to provide improvements to the 5th and 9th floor common lobby area at this existing Airport Square commercial office building. Scope of work includes removing and replacing finishes to provide new flooring, new doors, walls, ceiling work and installing new lighting. Okay for Field Review as per Kim V Feb 12, 2021 Notes: - Energy Upgrade: L2 - Lighting - Upgrade to incorporate Additional Controls for specialized lighting (per 9.4.1.6 of ASHRAE 90.1 - 2010) - This building is Sprinklered. A separate permit is required for the sprinkler work >>>>NOTE: ARCHAEOLOGICAL IMPACT: If work on this site could lead to the disturbance of soil advise applicant to contact the Provincial Archaeology Branch at 250-953-3334 for necessary permits. In addition, please be advised that reports from an Archaeologist (AIA, AOA) and permits from the First Nations may be necessary prior to the release of your City of Vancouver permits | NULL
PP-2021-01381 | 2021-04-26 | 1055 MAINLAND STREET, Vancouver, BC V6B 5P9 | Plumbing Permit | Commercial | Tenant Improvement | Completed | Commercial - We will be adding a barber shop to the space. There will be 1 toilet, 3 sinks | NULL
EP-2021-02991 | 2021-04-21 | 546 W 62ND AVENUE, Vancouver, BC V6P 2C9 | Electrical Permit | Residential | New | Issued | Temporary Power - Residential - To provide temporary power. | NULL
EP-2021-02993 | 2021-04-22 | 702 W 59TH AVENUE, Vancouver, BC V6P 1X6 | Electrical Permit | Residential | Renovation | Completed | Installation / Repair - Residential - DISCONNECT/RECONNECT THE EXISTING 125 A 1-PHASE METER FROM THE EXISTING MAIN HOUSE, TO BE RELOCATED ON THE NEW METERBASE THAT HAS INSTALLED ON NEW LANEWAY HOUSE. | 950
EP-2021-02995 | 2021-04-22 | 7539 ASH STREET, Vancouver, BC V6P 3K9 | Electrical Permit | Residential | New | Completed | Installation / Repair - Residential - Installing fixture, receptacle , and power distribution for the new lane-way house. MAIN SERVICE: 200 AMPS MAIN HOUSE: 125 AMPS LANEWAY HOUSE: 125 AMPS main house have only 1 dryer which has already included on the load,no additional dryer in the suite. and also included the load for a dryer on the laneway house as well. - confirmed the laneway house going be use gas on the hot water tank >To construct a 2 storey laneway house building ($xxx,xxx) with an open parking pad, providing 1 parking space, having vehicular access from the lane. Note: This is a 1 ½ storey building pursuant to the Zoning & Development By-law Note: Bldg 1 (principal bldg) addressed 702 W 59th Ave retained on site. 1. No A/C unit proposed 2. Schedule B: Jason Hui P.Eng (778.319.3403) Structural & Geotechnical 3. HPO: Residential Builder- CIS Homes Ltd. Address has been assigned per the approved plans as the fire/emergency access to the laneway house is from the east side. This access must be provided & maintained at all times in accordance with the Building By-law. ******THIS PERMIT HAS BEEN ISSUED UNDER THE REQUIREMENTS OF VBBL 2019 (#12511)****** | 8000
PP-2021-01351 | 2021-04-22 | 373 E 58TH AVENUE, Vancouver, BC V5X 1V8 | Plumbing Permit | Residential | New | Completed | Residential - New residential home | NULL
PP-2021-01353 | 2021-04-22 | 373 E 58TH AVENUE #3, Vancouver, BC V5X 1V8 | Plumbing Permit | Residential | New | Completed | Residential - New Laneway house | NULL
EP-2021-04753 | 2021-06-24 | 3031 E 21ST AVENUE, Vancouver, BC V5M 2W6 | Electrical Permit | Commercial | Renovation - Dwelling Unit(s) only | Completed | Installation / Repair - Commercial - Remove suite range wiring AMEND: JULY 12/ 2021 CHANGE ADDRESS FROM: 158 E 11TH AV TO CORRECT ADDRESS: 3031 E 21ST AV | 200
EP-2021-04755 | 2021-06-24 | 2976 E 42ND AVENUE, Vancouver, BC V5R 2Y5 | Electrical Permit | Residential | New | Completed | Installation / Repair - Residential - 2FD+2SS - 2976 E 42ND AV - #1 & #2 - WEST SIDE 2978 E 42ND AV - #1 & #2 - EAST SIDE ROUGHING & FINISH - COMPLETE SECURITY ALARM ,CABLE ,DATA,TEL VACCUM & FINISH SECURITY To construct a 2-storey two-family dwelling with two secondary suites and with a detached accessory building (garage) at the rear providing 2 parking spaces and with 2 surface parking spaces having vehicular access from the lane. Note: This is a 2 storey building pursuant to the Zoning and Development By-Law 1. A/C unit proposed 2. No bar sink proposed in cellar | 3900
EP-2021-04756 | 2021-06-28 | 1055 W GEORGIA STREET, Vancouver, BC V6P 3P3 | Electrical Permit | Commercial | Tenant Improvement | Completed | Installation / Repair - Commercial - UNIT #1800 - 18TH FL - Dividing open space to new office total of 5. Relocate and reconnect existing light fixture. Receptacles and light switches to new walls. #1800 - 18th Floor Interior alterations to provide tenant improvements for this existing office tenant on the 18th floor of this existing commercial use building. Building Sprinklered – Separate sprinkler permit required for proposed sprinkler work. | 3000
EP-2021-04757 | 2021-06-28 | 2225 W 8TH AVENUE, Vancouver, BC V6K 2A6 | Electrical Permit | Commercial | Renovation | Completed | Installation / Repair - Commercial - Install and connect low voltage light (pack light) in new mill work at building entrance | 800
EP-2021-04758 | 2021-07-26 | NULL | Electrical Permit | Commercial | New | Issued | Installation / Repair - Commercial - Install of Micro cell on J/U Pole fore Telus Pole Tag Number 23114915101484 | 995
DB-2021-01705 | 2021-06-17 | 3495 GRANDVIEW HIGHWAY, Vancouver, BC V5M 2G6 | Building Permit | Development and Building Permit (DB) | Addition / Alteration | Issued | Field Review - Addition / Alteration - Exterior and interior alterations and a change of use from one family dwelling to one family dwelling unit with a secondary suite Scope of work: Installing fire separation wall between suites. Re/re some windows and door, installing some new window and 2 doors. Reconfigure layout of non-load bearing walls. Relocating and eliminating some plumbing. Electrical work. OK for Field Review per K. Vogt April 21, 2021 Schedule B submitted by J. Y. Y. Lee P.Eng 604.325.7503 | 22000
GP-2021-01510 | 2021-04-21 | 3358 W 33RD AVENUE, Vancouver, BC V6N 2H2 | Gas Permit | Residential | Renovation | Completed | Residential - HWT re&re | NULL
EP-2021-02998 | 2021-04-21 | 6499 FRASER STREET, Vancouver, BC V5W 3A6 | Electrical Permit | Commercial | Addition | Issued | Installation / Repair - Commercial - Extra Low Voltage - installation of additional electrical strike and access system to be connected to burglar alarm device to control the door when it should be locked/unlocked. | 1187.79
BP-2021-01707 | 2021-06-08 | 700 W GEORGIA STREET, Vancouver, BC V7Y 1K8 | Building Permit | Building Permit (BP) | Addition / Alteration | Issued | Field Review - Addition / Alteration - Mechanical Room - 30th floor Interior alterations to the mechanical room on the 30th floor of this existing commercial building on this site. Scope of work: voluntary upgrade to provide sprinkler fire protection. OK for Field Review per K. Vogt. Building Sprinklered - Separate sprinkler permit required for proposed sprinkler work. | 25000
BP-2021-01710 | 2021-08-10 | 149 W 13TH AVENUE, Vancouver, BC V5Y 1V8 | Building Permit | Building Permit (BP) | Addition / Alteration | Issued | Field Review - Addition / Alteration - Reconstruction of exterior fire escape stairs only to this existing Multiple Dwelling on this site. Scope of work: Remove & replace of existing stairs and structure on 2nd, 3rd, and 4th fl. Reviewed by POD Oliver. OK for DB OK for Field Review per Rosa Astorino, April 21st, 2021 No interior alterations. Schedule A & Schedule B Architectural submitted per Pierre Guimond, 604-318-5897 Schedule B Structural submitted per S. Payman Hosseini, 778-893-7351 | 90000
EP-2021-04761 | 2021-06-24 | 355 BURRARD STREET, Vancouver, BC V6C 2J4 | Electrical Permit | Commercial | Tenant Improvement | Completed | Installation / Repair - Commercial - Demo kitchen wall, relocate some plugs, add a data drop for TV #408 - 4th floor Interior alterations to provide improvements to the existing office unit on the 4th Floor (#408) in this existing Municipally Designated Vancouver Heritage "A" commercial building on this site. Scope of Work: remove glazing partition, millwork, cabinets, construct partition wall from open area to entry area, millwork, finishes, plumbing fixtures, electrical, plumbing and sprinkler work. | 2800
EP-2021-04762 | 2021-06-25 | 3214 E 44TH AVENUE #3, Vancouver, BC V5R 3B1 | Electrical Permit | Residential | New | Completed | Installation / Repair - Residential - Laneway house rough wiring and fishing To construct a 2 storey laneway house building with 1 open parking pad having vehicular access from the 20' Lane. The entire building, INCLUDING THE ATTACHED GARAGE (if applicable), to be sprinklered to NFPA 13D. 1. Covenant registered at the Land Title Office under CA8694270 2. No Strata Titling permitted 3. No A/C Unit proposed 4. Schedule B: (Alan Prahalad) P.Eng (604.831.1431) Structural and Geotechnical 5. HPO: Residential Builder- (Grand Van Homes Inc.) | 8000
PP-2021-02189 | 2021-06-29 | 2476 DUNDAS STREET, Vancouver, BC V5K 1P6 | Plumbing Permit | Residential | Renovation | Issued | Residential - PLUMBING >To alter and convert this existing one-family character dwelling to a 2-storey plus basement multiple conversion dwelling (Building 1) containing two dwelling units and, with a one-surface parking stall, having vehicular access from the lane. Note: built-in parking to be used by infill dwelling unit only. | NULL
EP-2021-04765 | 2021-06-25 | 250 W PENDER STREET, Vancouver, BC V6B 1S9 | Electrical Permit | Commercial | New | Cancelled | Installation / Repair - Commercial - UNIT# 200 installation of a wireless security system | 800
EP-2021-04764 | 2021-06-24 | 701 W GEORGIA STREET, Vancouver, BC V7Y 1K8 | Electrical Permit | Commercial | Renovation | Completed | Installation / Repair - Commercial - Demo only of existing lighting and wiring back to shell space No new wiring installed | 8900
EP-2021-04766 | 2021-06-24 | 2151 W 39TH AVENUE, Vancouver, BC V6M 1T6 | Electrical Permit | Residential | Renovation | Completed | Installation / Repair - Residential - Unit #801 Replaced electrical panel. Wired new AFCI circuit for microwave. Installed 2 x 20A receptacle for countertop. Re wired the bathroom. Added a GFI receptacle in the bathroom. Replaced all light fixtures, receptacles and switches. Install circuits for dishwasher. Run wire for new laundry. NOTE: "There will be no alterations to the walls" | 1950
SP-2021-00927 | 2021-06-28 | 701 W GEORGIA STREET, Vancouver, BC V7Y 1K8 | Sprinkler Permit | Commercial | Tenant Improvement | Completed | Commercial - Back to base building; turn heads to upright. No hydraulic change. >This sprinkler permit has been issued to the 2014 VBBL and NFPA 13, 2013 to return this space to an empty space (no interior partitions, furnishings, etc.), as described below, to base building sprinkler coverage (relocate and remove sprinklers to ensure sprinkler coverage to the base building design, VBBL, and NFPA 13). The tenant space within the building is not to be occupied, and is not to be used for storage. This application does not include any of the following: >>>>#R128 lower mall (demising into #R127 & #R128) Interior alterations to the lower mall level for interior demo of all finishes and partition walls and construct a new demising wall to demise unit (R128) to be made into two retail store units (R127 and R128) of this existing commercial building. Scope of Work: to include interior demolition of all previous tenant improvement including interior walls, millwork and separations. Construct demising wall to create two new units. >>This application does not include any of the following: 1. Warehouse storage arrangements. 2. Mobile compact storage arrangements. 3. Changes to the sprinkler system supply piping (e.g. valves, mains, cross-mains, etc.). 4. Flexible sprinkler pipe. 5. Information Technology Equipment Rooms (e.g. IT Rooms, LAN Rooms, etc.). 6. New alternative solutions and/or modifications to existing alternative solutions. 7. Change in occupancy and/or hazard classification. Sprinkler Permit required * SEPARATE PERMIT(S) REQUIRED FOR ALL FUTURE TENANT IMPROVEMENTS TO THESE UNITS. | NULL
EP-2021-04769 | 2021-06-24 | 2520 GUELPH STREET, Vancouver, BC V5T 3P5 | Electrical Permit | Residential | New | Completed | Interim - Residential - Scope of work: slab, underground, raceways, grounding, branch circuits. Service connection to BC Hydro is not permitted under this permit Building Permit: To construct a 4-storey mixed-use building consisting of restaurant Class 1, retail and office on 1st floor, multiple dwelling on 2nd, 3rd and 4th floor, containing 70 dwelling units all over 2 levels of underground parking having vehicular access from the lane. Separate tenant improvement permits are required for the shell tenant spaces. Two CRUs (#103 & #104-2522 Guelph St) facing lane are assigned as office shell. Future change of major occupancies D to E will require spatial separation upgrade. This permit has been reviewed under the 2019 Vancouver Building By-law (#12511). Reviewed during the 2020 pandemic crisis. STAGED CONSTRUCTION Stage 1 - Excavation and Shoring - issued January 28, 2021 Stage 2 - Full Structure - issued April 23, 2021 | 100
EP-2021-03076 | 2021-04-23 | 899 W 8TH AVENUE, Vancouver, BC V5Z 1E3 | Electrical Permit | Commercial | Renovation | Issued | Installation / Repair - Commercial - Installation of access control card readers on the newly constructed doors in the Nurse Stations on Level 4, 5, 6, 7 and 8. -New nurse stations at VGH Segal, Levels 4 – 8-NO MAG LOCKS | 1600
GP-2021-01511 | 2021-04-26 | 4554 W 11TH AVENUE, Vancouver, BC V6R 2M4 | Gas Permit | Residential | Renovation | Completed | Residential - Install combination boiler | NULL
SP-2021-00555 | 2021-04-27 | 2133 DUNDAS STREET #104, Vancouver, BC V5L 1J7 | Sprinkler Permit | Residential | Tenant Improvement | Issued | Residential - INSTALL (X1) HEAD IN UNIT 104 Exterior alterations only to repair the building envelope on this 4 (& 3 storey at SW corner) storey multi-dwelling residential building (Group C) over one level of underground parking having vehicular access from the lane. Scope of work is limited to replacement of wall cladding with rainscreen system, replacement of windows and patio doors, replacement of metal roofs. | NULL
EP-2021-03087 | 2021-04-26 | 179 DAVIE STREET #220, Vancouver, BC V6Z 2Y1 | Electrical Permit | Commercial | Renovation | Issued | Installation / Repair - Commercial - Renovation electric wiring of lighting, plugs and lunch room (washer/ dryer, fridge, dishwasher etc) | 7000
EP-2021-03001 | 2021-04-21 | 2450 OLIVER CRESCENT, Vancouver, BC V6L 1S7 | Electrical Permit | Residential | New | Issued | Temporary Power - Residential - To provide temporary power. | NULL
PP-2021-01358 | 2021-04-22 | 62 E 19TH AVENUE, Vancouver, BC V5V 1H7 | Plumbing Permit | Residential | Renovation | Issued | Residential - To replace 1 bathtub, 1 shower and 1 bathroom sink all in the same location. | NULL
GP-2021-01513 | 2021-04-21 | 1465 HARO STREET, Vancouver, BC V6G 1G2 | Gas Permit | Residential | Renovation | Completed | Residential - Replacement Hot Water Tank | NULL
BP-2021-01719 | 2021-06-04 | 747 THURLOW STREET, Vancouver, BC V6E 0C5 | Building Permit | Building Permit (BP) | Addition / Alteration | Issued | Field Review - Addition / Alteration - 747 Thurlow Street Interior alterations to provide improvements to this Retail Store in this existing building on this site. Scope of work: Re and re lighting. Finishing and fixtures throughout. Note to applicant: The services of a structural engineer may be required, based upon site inspection by the District Building Inspector. A separate Sprinkler permit may be required based upon site inspection by the District Building Inspector. Sprinkler permit required per DBI. Letters of assurance submitted by: Laura Presber, Arch AIBC 403-237-6100, Schedule A, Architectural Schedule B. Julia Halipchuck, P.Eng, 604-738-0048, Structural Schedule B. Raymond Cho, P.Eng 604-294-8414, Mechanical Schedule B. Ian Grannary, P.Eng, 604-294-8414, Electrical Schedule B. | 500000
PP-2021-02200 | 2021-06-25 | 355 BURRARD STREET, Vancouver, BC V6C 2J4 | Plumbing Permit | Commercial | Tenant Improvement | Completed | Commercial - Moving an existing sink to a new location. >>Interior alterations to provide improvements to the existing office unit on the 4th Floor (#408) in this existing Municipally Designated Vancouver Heritage "A" commercial building on this site. Scope of Work: remove glazing partition, millwork, cabinets, construct partition wall from open area to entry area, millwork, finishes, plumbing fixtures, electrical, plumbing and sprinkler work. Building Sprinklered - No sprinkler permit required per DBI. Energy Exception: N/A (BOMA BESt (Path 1)) | NULL
DB-2021-03217 | 2021-09-15 | 2921 GRAVELEY STREET, Vancouver, BC V5K 3K2 | Building Permit | Development and Building Permit (DB) | New Building | Issued | Low Density Housing - New Building - To construct a two-storey two-family dwelling ($759,500), with a detached accessory building (garage) at the rear providing 2 parking spaces, having vehicular access from the lane. Note: This Building Permit will remain in a suspended status until the associated (green) Demolition Permit BP-2021-03218 is completed. Note: This is a 2.5 storey building pursuant to the Zoning and Development By-Law 3. A/C units proposed in the rear yard 4. No bar sinks proposed 5. Schedule B: ALAN PRAHALAD (604-831-1431) Structural & Geotechnical 6. HPO: Residential Builder - SVM Homes Ltd. Address Note: Address numbers assigned as per approved plans for Fire and Emergency response. The address numbers are to be posted to the building to be visible from the street and in accordance with the Building By-law prior to final inspection. ******THIS PERMIT HAS BEEN ISSUED UNDER THE REQUIREMENTS OF VBBL #12511 (2019)****** | 759500
BP-2021-03219 | 2021-07-05 | 2921 GRAVELEY STREET, Vancouver, BC V5K 3K2 | Building Permit | Building Permit (BP) | Salvage and Abatement | Completed | Low Density Housing - Salvage and Abatement - Salvage and abatement permit only for DB-2021-003217 and to be completed under the supervision of a registered professional. This permit does not authorize demolition, deconstruction or construction work. QP: Riza Castro- Amiante Environmental Consulting Inc. 604-379-5588 | 0
EP-2021-03004 | 2021-04-22 | 409 GRANVILLE STREET, Vancouver, BC V6C 1T2 | Electrical Permit | Commercial | Addition | Completed | Installation / Repair - Commercial - Upgrade of existing security alarm system | 1900
EP-2021-03005 | 2021-04-21 | 4749 BELMONT AVENUE, Vancouver, BC V6T 1A8 | Electrical Permit | Residential | New | Issued | Temporary Power - Residential - To provide temporary power. | NULL
EP-2021-03009 | 2021-04-22 | 330 HEATLEY AVENUE, Vancouver, BC V6A 3G3 | Electrical Permit | Commercial | Tenant Improvement | Completed | Installation / Repair - Commercial - Retrofit of exhaust fan- Like for like exact appliance replacement. Service remained the same, breaker & electrical feed confirmed to be originally sized properly | 250
DB-2021-01727 | 2021-07-15 | 620 CLARK DRIVE, Vancouver, BC V5L 3H8 | Building Permit | Development and Building Permit (DB) | Addition / Alteration | Issued | High Density Housing / Commercial - Addition / Alteration - Interior and exterior alterations to demise this single tenant catering (F2) building into three tenant spaces, to fit out one of the spaces (628 Clark) for a new Catering Kitchen (F2) space and to create two shell medium hazard industrial (F2) spaces (620 Clark and 1318 Frances st.) for future fit out. Scope of work includes a voluntary S4 and N4 upgrade in preparation for a change of occupancy to the two shell spaces. Ok for DB per J Greer. Reviewed under the 2019 VBBL. Revision #1 - To add a monitored fire alarm to the scope of work - accepted - Aug.19/21 Revision #2 - to revise the wall types creating additional separations with 2hr FRR - to add fire dampers and fire wrap to HVAC at the rated assemblies. - to change the mechanical/plumbing EOR from R Cho to C Lui effective Oct.29/21 Accepted Dec.23/21 | 540691
GP-2021-01515 | 2021-04-22 | 26 E 48TH AVENUE, Vancouver, BC V5W 2C6 | Gas Permit | Residential | New | Completed | Residential - to install one boiler and gas piping rough-in for BBQ and Cooktop | NULL
BP-2021-01728 | 2021-06-21 | 4293 W 13TH AVENUE, Vancouver, BC V6R 2T7 | Building Permit | Building Permit (BP) | Addition / Alteration | Completed | Field Review - Addition / Alteration - Interior alterations only to the basement level only of this one-family dwelling to remove the second kitchen and to install 2 bedrooms and a 3-pc washroom. CF-2019-001952 Ok for field review per A.Patterson | 2000
EP-2021-04771 | 2021-06-28 | 26 POWELL STREET, Vancouver, BC | Electrical Permit | Commercial | Renovation | Cancelled | Installation / Repair - Commercial - install a connection from the hood fan suppression system the suppression system will be on a separate zone. Test and verification of fire alarm system. Interior alterations to provide tenant improvements for this existing Restaurant Class-1 (Group A2) in the ground floor of this existing 6 storey municipally designated heritage mixed use building that is on the Vancouver Heritage register (M) Proposed work includes new ventless hood system, exhaust and make up air installation and plumbing system to meet health requirements. One Class-4 Cooking operation. Building Review Branch Notes: 1. Reviewed during the 2020 pandemic crisis 2. This permit has been issued under the requirements of the VBBL #12511 (2019) 3. No change of use proposed 4. No exterior alterations. 5. 1 existing unisex handicap WC 6. Proposed 25 people | 2100
EP-2021-04772 | 2021-06-24 | 2775 W 30TH AVENUE, Vancouver, BC V6L 1Y8 | Electrical Permit | Residential | New | Issued | Temporary Power - Residential - To provide temporary power. | NULL
DB-2021-03220 | 2021-12-14 | 2705 W 5TH AVENUE, Vancouver, BC V6K 1T5 | Building Permit | Development and Building Permit (DB) | Addition / Alteration | Issued | Low Density Housing - Addition / Alteration - Exterior alterations only to provide a new stair and landing at the east side of the main floor door and to alter the grade in the front yard to provide a new patio for the east unit (2705 W 5th Av) of this existing two family dwelling on this corner flanking site. REUP not required - external alteration | 15000
DB-2021-03221 | 2022-02-16 | 5155 PRINCE ALBERT STREET, Vancouver, BC V5W 3C7 | Building Permit | Development and Building Permit (DB) | Addition / Alteration | Issued | Low Density Housing - Addition / Alteration - To add 2nd storey to create 3 bedrooms, 1 sitting area and 1 bathroom to this existing one family dwelling building. Scope of work to include new stairs from main floor to upper floor, new exterior cladding, and structural upgrade throughout main floor/basement. Letters of assurance rcvd T A. El-Amoury 604.336.5080 ENTIRE BUILDING TO BE SPRINKLERED TO NFPA 13D REQUIREMENTS Note: - Validate 3-pc bathroom in the basement - Storage only in under height basement - Existing non-conforming stairs remain in basement | 191520
BP-2021-01731 | 2021-07-27 | 1255 SEYMOUR STREET #3403, Vancouver, BC V6B 0H1 | Building Permit | Building Permit (BP) | Addition / Alteration | Issued | Field Review - Addition / Alteration - Interior alterations to provide improvements to unit #3403 in this existing multiple dwelling on the site. Scope of work: convert the second bedroom to a den, relocate the master bedroom entrance and increase the bedroom size by reconfiguring the master bathroom/closets, replace tub with stand up shower in master bathroom, relocate fridge, millwork in kitchen/bathrooms, remove existing entry closet and relocate to behind storage room, flooring, lighting The services of a Structural Engineer may be required, based upon site inspection by the District Building Inspector. Separate sprinkler permit required Meets energy requirements OK for Field Review per K. Vogt April 21, 2021 | 65000
SP-2021-00543 | 2021-07-19 | 4118 COLUMBIA STREET, Vancouver, BC V5Y 4B4 | Sprinkler Permit | Commercial | New | Issued | Commercial - To install sprinkler to NFPA 13 2013 throughout this 3 storey building made up of 2 residential clusters which will consist of 3-stories of stacked multi-level dwelling units over a common underground parkade. The building will be of combustible construction and the storage garage will be of non-combustible construction. P.Eng Ryan Pavey | NULL
BP-2021-01732 | 2021-08-10 | 4260 WATSON STREET, Vancouver, BC V5V 3S1 | Building Permit | Building Permit (BP) | Demolition / Deconstruction | Completed | Low Density Housing - Demolition / Deconstruction - Building Permit for DB-2021-01730 2 FD with lock off units (x2) To demolish the existing one family dwelling building ($15,000.00) on this site by means of deconstruction. This permit is subject to the Green Demolition Bylaw (11023) Contractor: Jas Brar, J B Siteworks Inc. 604-781-7309 Note: Pre-1950 recycling requirement: 75% of non-hazardous construction waste | 15000
EP-2021-03008 | 2021-04-21 | NULL | Electrical Permit | Commercial | NULL | Expired | Movie Set / Filming - To allow for Movie Set/Filming Applicant shall provide completed Contractor Declaration form, and dates of filming and associated location(s) to csinspection.clerks@vancouver.ca prior to the commencement of filming. Visit vancouver.ca/inspections for more details. Amendment to change address to 'Movie Set" 2021-04-22 | NULL
EP-2021-04774 | 2021-06-25 | 1040 W GEORGIA STREET, Vancouver, BC V6E 4H1 | Electrical Permit | Commercial | Tenant Improvement | Completed | Installation / Repair - Commercial - Interior demo of all electrical to bring back to shell condition on floors 12-17 #1500 - 12th - 17th Floor (main reception on the 15th floor) AND #1750 - 17th floor Interior alterations only to provide interior demolition to bring back to shell condition on the 12th - 17th floors of this existing commercial building. Scope of work: remove one section of existing interconnecting stairs and railing up to level 15 and infill of the existing floor/ceiling for that location. Remove all interior partition walls, doors and finishes on 14th, 15th and 16th floors and remove select partition walls, doors on the 17th floor and in #1750. Work also includes relocating demising walls on the 17th floor. | 51000
PP-2021-02195 | 2021-06-25 | 3115 W 49TH AVENUE, Vancouver, BC | Plumbing Permit | Residential | New | Issued | Residential - SUMPS | NULL
DB-2021-03234 | 2021-12-11 | 2476 TRINITY STREET, Vancouver, BC V5K 1E1 | Building Permit | Development and Building Permit (DB) | Addition / Alteration | Issued | Low Density Housing - Addition / Alteration - Interior/exterior renovation of existing one-family dwelling; Layout changes include kitchen renovation and additional floor area to a new bathroom on the 2nd floor. Window replacement. Structural Schedule B provided by: Eric Man P.Eng. 604.874.3237 | 90000
DB-2021-03235 | 2022-02-09 | 474 E 64TH AVENUE, Vancouver, BC V5X 2N1 | Building Permit | Development and Building Permit (DB) | New Building | Suspended | Low Density Housing - New Building - This Building Permit will remain in a suspended status until the associated (green) Demolition Permit BP-2021-03236 is completed. To construct a 2 storey one-family dwelling with a secondary suite located in the Basement/Cellar ($1172,972.00). The entire building is to be sprinklered to NFPA 13D. NOTE: To achieve the required FSR a floor space exclusion of 2% has been applied to this application as per section 10.11.1 of the district schedule, to accommodate improved building performance. 1. No strata titling permitted 2. Bar sink located in Basement 3. Schedule B: Wing Ki Leung P.Eng (604-543-8044) Structural & Geotechnical 6. BC Housing: Owner Builder no:101458 This is a 2 storey building pursuant to the Zoning and Development By-Law ******THIS PERMIT HAS BEEN ISSUED UNDER THE REQUIREMENTS OF VBBL 2019****** BUILDING 1 #1-474 E 64th Av - One Family Dwelling (1st & 2nd floor, east portion of basement) #2-474 E 64th Av - Secondary Suite (west portion of basement) Address and suite numbers assigned as per approved plans for Fire and Emergency response. The address number is to be posted on the building to be visible from the street and the suite numbers are to be posted at the suite entries in accordance with the Building By-law prior to final inspection. | 1172972
BP-2021-01733 | 2021-05-18 | 4260 WATSON STREET, Vancouver, BC V5V 3S1 | Building Permit | Building Permit (BP) | Salvage and Abatement | Completed | Low Density Housing - Salvage and Abatement - Building Permit for BP-2021-01732 Building Permit for DB-2021-01730 2 FD with lock off units (x2) Salvage & Abatement | 0
GP-2021-01516 | 2021-04-21 | 341 E 58TH AVENUE, Vancouver, BC V5X 1V8 | Gas Permit | Residential | Renovation | Completed | Residential - Disconnect the old gas range install new one. | NULL
PP-2021-01363 | 2021-04-22 | 555 SEYMOUR STREET, Vancouver, BC V6B 3H6 | Plumbing Permit | Commercial | Addition | Completed | Commercial - The addition of a backflow device. | NULL
PP-2021-01362 | 2021-04-23 | 3456 W 29TH AVENUE, Vancouver, BC V6S 1T1 | Plumbing Permit | Residential | New | Issued | Residential - One Outside Sump | NULL
DB-2021-01737 | 2021-06-25 | 890 BROUGHTON STREET #5, Vancouver, BC V6G 2A2 | Building Permit | Development and Building Permit (DB) | Addition / Alteration | Completed | Field Review - Addition / Alteration - #5 Exterior alterations to provide improvements to dwelling unit #5 at this existing multiple dwelling building on this site. Work to add a heat pump on the balcony. OK for DB per B.Dufix, April 21, 2021 OK for Field Review per W.Wong, April 21, 2021 letters of assurance submitted by: John R Steiner. P.Eng, 604-687-8812, Architectural and Structural B, Schedule D | 16450
BP-2021-01739 | 2021-05-25 | 1629 HARO STREET, Vancouver, BC V6G 1G8 | Building Permit | Building Permit (BP) | Addition / Alteration | Issued | Field Review - Addition / Alteration - #401 - Interior alterations to provide improvements to this existing dwelling unit, #401 on the 4th floor in this existing Multiple Dwelling (rental) building on this site. Scope of work includes: alterations to remove kitchen wall, countertops, millwork, new kitchen island, millwork, ceramic floors, appliances, plumbing fixtures in Kitchen and Bathroom; refurbish existing hardwood floors, new baseboards, closet shelving and doors, repairs to fire stopping and paint throughout. Replacing light fixtures, no new lighting installed. OK for Field Review as per Rosa Astorino April 21, 2021. Notes: ~ Energy Upgrade: E2 - Appliances - Upgrade to an Energuide/Energy Star appliance (fridge; dishwasher). ~ Building Not Sprinklered – No sprinkler permit required. ~ District Building Inspector to determine on site if removal of wall(s) requires a Structural Engineer. ~ Schedule B Architectural, Plumbing, Electrical submitted by John J. McCuaig, 604-255-0992. ~ Letter of assurance "no tenants displaced" received from owner Daniel Drimmer, Director of IMH 1629 Haro Apartments Ltd. | 30000
GP-2021-02207 | 2021-06-25 | 2636 MCBAIN AVENUE, Vancouver, BC V6L 2C8 | Gas Permit | Residential | New | Issued | Residential - gas work >To construct a 2.5 storey + basement/cellar one-family ($1,094,850.00) with a detached accessory building (garage) ($10,000) and one open parking at the rear providing a total of 3 parking spaces, having vehicular access from the lane. | NULL
BP-2021-03236 | 2022-02-09 | 474 E 64TH AVENUE, Vancouver, BC V5X 2N1 | Building Permit | Building Permit (BP) | Demolition / Deconstruction | Issued | Low Density Housing - Demolition / Deconstruction - To demolish the existing one family dwelling building ($15,000) on this site by means of deconstruction. Green Demolition Conditions Apply 75% Recycling Rate of Building Materials Required | 15000
EP-2021-04776 | 2021-06-25 | 1550 MARINER WALK #306, Vancouver, BC V6J 4X9 | Electrical Permit | Commercial | Renovation | Completed | Installation / Repair - Commercial - UNIT# 306 Kitchen renovation. Replacement of range circuit, add one 20A counter top circuit, rearrange switches, relocation of thermostat. for Interior alterations only to provide improvements to this existing dwelling unit on the 3rd (#306) floor of this existing multiple dwelling building on this site. Scope of Work includes removing partition walls to reconfigure the kitchen and adding a drop ceiling over the kitchen range. | 2500
BP-2021-03240 | 2021-10-15 | 2279 W 47TH AVENUE, Vancouver, BC V6M 2M8 | Building Permit | Building Permit (BP) | Salvage and Abatement | Issued | Low Density Housing - Salvage and Abatement - Salvage and abatement permit only for DB-2021-03238 and to be completed under the supervision of a registered professional. This permit does not authorize demolition, deconstruction or construction work. QP: Peter R. Van Bakel- British Columbia Qualified Professionals - 604-780-5683 | 0
EP-2021-04779 | 2021-06-24 | 74 W 14TH AVENUE, Vancouver, BC V5Y 1W6 | Electrical Permit | Residential | New | Issued | Temporary Power - Residential - To provide temporary power. | NULL
PP-2021-02199 | 2021-07-08 | 5731 VICTORIA DRIVE, Vancouver, BC | Plumbing Permit | Commercial | Renovation | Completed | Commercial - plumbing works >>Interior alterations and change of use to Retail store in this existing commercial use building on this site Scope of work: - Remove existing walls, rooms and sinks, repair/remedy wall surface, upgrade existing washroom to accessible, lighting and plumbing fixtures, and flooring Ok for Field Review per Kim Vogt, April 9th, 2021 Schedule B Plumbing submitted per Alex Z.Q. Li, P.Eng, 778-323-1368 Energy Upgrade: L2 - Lighting - Upgrade to incorporate Automatic Lighting Shutoff (per 9.4.1.1 of ASHRAE 90.1 - 2010) This is a non-sprinklered building | NULL
DB-2021-01740 | 2021-09-22 | 426 AUBREY PLACE, Vancouver, BC V5V 2T6 | Building Permit | Development and Building Permit (DB) | Addition / Alteration | Issued | Low Density Housing - Addition / Alteration - Exterior and interior alterations to provide tenant improvements for the existing one family character house. Scope of work is small addition to main floor, add entry way and bathroom, renovate existing kitchen, rebuild stairs to basement and add second floor bedroom and bath. Structural and Geotechnical schedule B signed and sealed by Henry Hsu, 604.322.7158 Energy upgrade proposal prepared by Jordan Galaugher, 604.465.1822 | 160000
BP-2021-01741 | 2021-06-04 | 1175 E 17TH AVENUE, Vancouver, BC V5V 1C4 | Building Permit | Building Permit (BP) | Addition / Alteration | Completed | Field Review - Addition / Alteration - To permit Exterior alterations to this existing One Family Dwelling on this inside with lane site. Scope to Include: Remove and re-build the rear stairs from the sundeck. Update the rear sundeck and add roughly 90 sq.ft of additional deck area, remove window at rear and replace with door, remove and replace the broken on grade concrete patio under sundeck. OK For Field Review per A.Campbell & A.Wroblewski - April.21.2021 No Energy Upgrade required, Scope of work Exterior of Building Envelope Structural Schedule B submitted by Paul Kompauer, P.Eng. - 604.854-8222 | 40000
SP-2021-00544 | 2021-04-22 | 7329 KNIGHT STREET, Vancouver, BC V5P 2X1 | Sprinkler Permit | Residential | New | Completed | Residential - New Sprinkler system >1 STOREY LANEWAY HOME + ATTACHED GARAGE + 1 OPEN PARKING To construct a 1 storey laneway house building ($210,952.50) with an attached garage providing 1 parking space and 1 required open parking over gravel providing 2 parking spaces in total, having vehicular access from the 20' Lane. The entire building, INCLUDING THE ATTACHED GARAGE (if applicable), to be sprinklered to NFPA 13D. 1. Covenant registered at the Land Title Office under CA8252972 2. No Strata Titling permitted 3. No A/C Unit proposed 4. Schedule B: (Maninder Hundal) P.Eng (604.825.4378) Structural 5. Schedule B: (Tegbir Bajwa) P.Eng (778.995.2404) Geotechnical 6. BC Housing (Nivas Properties Ltd.) NOTE: To achieve the required FSR. A floor space exclusion of 3% has been applied to this application as per section 11.17.18 of the district schedule, to accommodate improved building performance. "Combustible projections or roof soffits on an exposing building face shall not project to less than .45m from the property line and shall be in compliance with VBBL 2019 9.10.15.5.(9)" ******THIS PERMIT HAS BEEN ISSUED UNDER THE REQUIREMENTS OF VBBL 2019****** >>>Amend: Dec. 23rd: flow test report uploaded >>>Amend: Jan 7th - the flow test which was uploaded on Dec 23rd has incorrect address >>AMEND: January 12th - please find the attached schedule C and flow test report with correct address | NULL
EP-2021-04780 | 2021-06-25 | 401 W GEORGIA STREET, Vancouver, BC V6B 5A1 | Electrical Permit | Commercial | Tenant Improvement | Completed | Installation / Repair - Commercial - Demo of Suite 2020 (partial). Install new lighting. #2020 - 20th floor Interior alterations to provide improvements to this existing general office tenant on the 20th floor (#2020) in this existing commercial building on this site. Scope of work: remove partial office, boardrooms, staff kitchen, print area, new staff kitchen, millwork, finishes, lighting, electrical, plumbing and sprinkler work. | 22500
GP-2021-02208 | 2021-06-24 | 1034 E 37TH AVENUE, Vancouver, BC V5W 1G3 | Gas Permit | Residential | Tenant Improvement | Completed | Residential - Decommissioning gas furnace and replacing hot water tank with a tankless unit | NULL
GP-2021-02237 | 2021-07-05 | 554 W 62ND AVENUE, Vancouver, BC V6P 2C9 | Gas Permit | Residential | New | Issued | Residential - 2FD+2SS - EAST UNIT - 554 W 62ND AV - #1 & #2 WEST UNIT - 556 W 62ND AV - #1 & #2 Venting and hook up only To construct a 2 storey two-family dwelling with a/(2) secondary suite(s) located in the Basement/Cellar ($1,002,882.50) with a detached accessory building (garage) and 2 open parking at the rear providing 4 parking spaces, having vehicular access from the lane. The entire building, INCLUDING THE ATTACHED GARAGE (if applicable), to be sprinklered to NFPA 13D. 1. Covenant registered at the Land Title Office under CA8514799 2. A/C proposed – Exterior component located in Rear Yard, Interior component located on Second Floor | NULL
GP-2021-02209 | 2021-06-24 | 2861 CAMBRIDGE STREET, Vancouver, BC V5K 1L9 | Gas Permit | Residential | Renovation | Completed | Residential - Re and re tankless water heater | NULL
EP-2021-04786 | 2021-08-20 | 888 DUNSMUIR STREET, Vancouver, BC V6C 3K4 | Electrical Permit | Commercial | Tenant Improvement | Completed | Installation / Repair - Commercial - Voluntary replacement of fire pump - provide connections only to fire pump and jockey pump Attached is the last Fire Pump Test Report for the original unit and the Fire Pump Start-up Report for the new unit. This was a like-for-like replacement. All work within the same room, no fire separations were compromised. Disconnect and reconnect of fire pump, controller and jockey pump. Voluntarily replaced due to age and reliability. SP-2021-00868-This permit is to replacing an existing fire pump with a like pump with the same boosting and power requirements as the original. Rated - 85psi @750gpm Churn pressure 108psi 50HP | 5500
GP-2021-02210 | 2021-06-25 | 2728 GRANT STREET, Vancouver, BC V5K 3H2 | Gas Permit | Residential | Renovation - Dwelling Unit(s) only | Completed | Residential - Replacement of Combi-Boiler | NULL
EP-2021-04787 | 2021-06-25 | 2901 E HASTINGS STREET, Vancouver, BC V5K 5J1 | Electrical Permit | Commercial | Renovation | Completed | Installation / Repair - Commercial - Removal of six existing security lights on roof and re-install same fixtures when roof repairs are complete. Roof - PNE Agrodome Arena Exterior alterations to replace the roof membrane, insulation and vapour barrier on this existing Heritage A,B building on this site. | 6000
PP-2021-02214 | 2021-06-28 | 5025 WILLOW STREET, Vancouver, BC V5Z 3S1 | Plumbing Permit | Commercial | New | Issued | Commercial - >>>>UNDERGROUND<<< Ground work on New School -Eric Hamber Secondary School >>To construct a new school to replace the existing, consisting of: - 4 storeys, first 3 storeys are for school, 4th storey is a child care facility which will support more than 8 children under 30 months of age and toddlers. - the anticipated number of occupants for the school 1,700 students, with 120 employees which includes teachers, assistants, administrative and supporting staff. - achieve LEED Gold certification, - surface parking is provided east of the new school. - existing school will remain operational during construction, and serve as a swing school for other seismic school projects; to be demolished later. This permit has been reviewed under the 2019 Vancouver Building By-law (#12511). Reviewed during the 2020 pandemic crisis. STAGED CONSTRUCTION Stage 1 - Excavation and Foundation - issued May 21, 2021 | NULL
BP-2021-03252 | 2021-08-24 | 496 E 41ST AVENUE, Vancouver, BC V5W 1P2 | Building Permit | Building Permit (BP) | Salvage and Abatement | Completed | Low Density Housing - Salvage and Abatement - Salvage and abatement permit only for DB-2021-03243 and to be completed under the supervision of a registered professional. This permit does not authorize demolition, deconstruction or construction work. QP: Ramin Hamidnejad - Kinetics OHS Service Ltd. Associated with: Building Permit - DB-2021-03243 Demo/Decon Permit - BP-2021-03248 | 0
EP-2021-04799 | 2021-06-28 | 1002 STATION STREET, Vancouver, BC | Electrical Permit | Commercial | New | Completed | Installation / Repair - Commercial - Supply and install Cat6 cables for the 1st & 2nd floor. low voltage work | 14519
DB-2021-03257 | 2022-02-18 | 1577 E 64TH AVENUE, Vancouver, BC V5P 2M4 | Building Permit | Development and Building Permit (DB) | New Building | Issued | Low Density Housing - New Building - To construct a 2 storey one-family dwelling with a secondary suite located in the Basement ($1,025,000) with an open parking pad and providing 2 parking space, having vehicular access from the 20' Lane. Note: The entire building, INCLUDING THE ATTACHED GARAGE (if applicable), to be sprinklered to NFPA 13D. Note: Parking for the site has been provided under DB-2021-03261 (Laneway House) 1. Covenant registered at the Land Title Office under CA9394066 2. A/C proposed – Exterior component located in Rear, Interior component located in Second Floor. 3. Bar sink located in Basement. 4. Schedule B: (M.S. Alam) P.Eng (604.653.7475) Structural & Geotechnical 5. HPO: Residential Builder- Anmol Holding Ltd Note: This is a 2 storey building pursuant to the Zoning and Development By-Law Address Information: Principle Dwelling: #1-1577 E 64th Av Secondary Suite: #2-1577 E 64th Av Laneway home: #3-1577 E 64th Av Address and suite numbers assigned as per approved plans for Fire and Emergency response. The address number is to be posted to the building to be visible from the street and the suite numbers are to be posted at the suite entries in accordance with the Building By-law prior to final inspection. **THIS PERMIT HAS BEEN ISSUED UNDER THE REQUIREMENTS OF VBBL #12511 (2019) ** | 1025000
DB-2021-03258 | 2022-02-18 | 1577 E 64TH AVENUE, Vancouver, BC V5P 2M4 | Building Permit | Development and Building Permit (DB) | Demolition / Deconstruction | Completed | Low Density Housing - Demolition / Deconstruction - To demolish the existing one family dwelling building ($15,000) on this site. Demo Declaration – JB Site Works Inc (604)-781-7309 | 15000
BP-2021-03259 | 2021-10-15 | 1577 E 64TH AVENUE, Vancouver, BC V5P 2M4 | Building Permit | Building Permit (BP) | Salvage and Abatement | Completed | Low Density Housing - Salvage and Abatement - Salvage and abatement permit only for DB-2021-03257 and to be completed under the supervision of a registered professional. This permit does not authorize demolition, deconstruction or construction work. QP: Ramin Hamidnejad-Kinetic OHS Services Ltd- 604-988-0099 | 0
GP-2021-01517 | 2021-04-22 | 2235 W 21ST AVENUE, Vancouver, BC V6L 1J4 | Gas Permit | Residential | New | Issued | Residential - Install one natural gas fireplace | NULL
EP-2021-03011 | 2021-04-22 | 7171 VICTORIA DRIVE, Vancouver, BC V5P 3Y9 | Electrical Permit | Commercial | NULL | Issued | Annual / Operating - Annual operating permit >>>> Amend: May 27th - It has come to our attention about a glitch in our data base regarding annual fees paid- wrong fee were charged -fees should have been $218 -you will receive a refund cheque for the difference, we apologize for any inconveniences. Thank you | NULL
EP-2021-03012 | 2021-04-22 | 565 GREAT NORTHERN WAY, Vancouver, BC | Electrical Permit | Commercial | NULL | Issued | Annual / Operating - ANNUAL OPERATING PERMIT VALID APR 17, 2021 - APR 16, 2022 RENEWAL OF EP-2020-02608 This operating permit is for the annual service work that needs to be performed by Hall Electrical Ltd. as requested by Low Tide Properties. | NULL
DB-2021-01747 | 2021-09-03 | 1495 E 21ST AVENUE, Vancouver, BC V5N 2N3 | Building Permit | Development and Building Permit (DB) | Addition / Alteration | Completed | Field Review - Addition / Alteration - To permit exterior alterations to this existing One Family Dwelling on this inside with lane site. Scope to Include: Removing the old exterior Stucco siding and add in rainscreen detail, exterior insulation and new Hardi Siding. 6 new basement windows to be updated , same size same location. New cultured Stone to front bottom of Façade. Cleared for DB as per Hamid Shayan REUP submitted - upgrade selected as per Scott Silverson, Capture Engineering OK For Filed Review per A. Campbell & A. Wroblewski - Apirl.21.2021 This is a non sprinklered building. | 62000
EP-2021-03018 | 2021-04-22 | 1103 E 27TH AVENUE, Vancouver, BC V5V 2L5 | Electrical Permit | Residential | New | Completed | Installation / Repair - Residential - New duplex house wiring fixture & fitting with detached garage. To construct a two and a half storey two-family dwelling with a detached accessory building (garage) at the rear providing 2 parking spaces, having vehicular access from the lane. 1. (2) A/C units proposed 2. No bar sinks proposed 3. Schedule B: Ward Phillips P.Eng (604-716-8881) Geotechnical 4. Schedule B: Jeff Allester P.Eng (604-228-0518) Structural 5. Schedule B: Kourosh Aghakeshmiri P.Eng (778-788-4105) Structural Glass Guardrails 6. HPO: Residential Builder- Ampra Construction Ltd | 18500
EP-2021-04790 | 2021-06-30 | NULL | Electrical Permit | Commercial | New | Completed | Installation / Repair - Commercial - Shaw power supply on BC Hydro pole # 2657141 close to premises Location 1155 E 6th Ave | 1000
EP-2021-04794 | 2021-06-25 | 1555 ROBSON STREET, Vancouver, BC V6G 1C3 | Electrical Permit | Commercial | Tenant Improvement | Issued | Installation / Repair - Commercial - Tenant improvement for a temporary presentation center, new lighting and emergency lights, relocate existing fire alarm devices.Existing fire alarm system. No zoning changes. Only work on 2nd floor east side . Relocate bells, pull stations and detectors to new ceiling and wall. Complete fire alarm verification before final inspection Interior alterations to the existing office (D) to provide a Temporary Presentation Center (D) on the 2nd floor at 1555 Robson St in this existing 2 storey & basement commercial building on this site. Scope of work includes: New walls, doors, accessible/universal washroom, millwork, two mock up suites, staff area with fridge, sink and dishwasher; power, lighting, paint and finishes throughout. | 30000
PP-2021-02206 | 2021-06-25 | 1177 W HASTINGS STREET, Vancouver, BC V6E 2K3 | Plumbing Permit | Commercial | Tenant Improvement | Cancelled | Commercial - Kitchen renovation >>Interior alterations to provide improvements for an existing office tenant on the 16th floor (unit #1630) in this existing commercial building. Scope of work: demo/construct partition walls, doors, millwork, finishes, electrical, & sprinklers to suit new layout. * Units #1630 & #1650 were combined, retaining #1630 and cancelling #1650 under BP-2018-04613. TENANT: Universal Mineral Services Ltd Building Sprinklered – Separate sprinkler permit required for proposed sprinkler work. OK For Field Review per Kim V - Apr 6/21 Energy Upgrade: E2 - Lighting - Upgrade to incorporate Automatic Partial OFF (per 9.4.1.1.(g) of ASHRAE 90.1-2016) | NULL
EP-2021-04795 | 2021-06-24 | 6878 LANARK STREET, Vancouver, BC V5P 2Z4 | Electrical Permit | Residential | New | Issued | Temporary Power - Residential - To provide temporary power. | NULL
PP-2021-02201 | 2021-06-25 | 1958 W 35TH AVENUE, Vancouver, BC V6M 1H7 | Plumbing Permit | Residential | Renovation | Completed | Residential - Small Renovation indoors >>Interior alterations to provide improvements to the kitchen in this existing one family dwelling. OK For Field Review per Ally C - Apr 19/21 Energy requirements: REUP submitted letters of assurance submitted by: Jeff Allester, P.Eng, 604-228-0518, Schedule B Structural, Geotechnical. | NULL
EP-2021-03021 | 2021-05-28 | 442 E 50TH AVENUE, Vancouver, BC V5X 1B1 | Electrical Permit | Residential | New | Completed | Installation / Repair - Residential - Rough Wire, Service, Finishing to be completed. both suite and laneway ranges are gas HOUSE BREAKER 150A SUITE BREAKER 100A LANEWAY BREAKER 100A To construct a 2 storey laneway house building ($221,250) with an attached garage providing 1 parking space and 1 surface parking having vehicular access from the lane. The entire building, INCLUDING THE ATTACHED GARAGE , to be sprinklered to NFPA 13R Note: Parking for the site has been provided under DB (construction of LWH) 1. Covenant registered at the Land Title Office under CA8233449 2. No Strata Titling permitted 3. No A/C unit proposed 4. Schedule B (geo-techinical and structural) - Jason Hui (778.319.3403) 5. HPO: Singh Development Ltd | 8000
EP-2021-03023 | 2021-04-21 | 2526 EDGAR CRESCENT, Vancouver, BC V6L 2G4 | Electrical Permit | Residential | New | Issued | Temporary Power - Residential - To provide temporary power. | NULL
SP-2021-00545 | 2021-04-22 | 8108 SELKIRK STREET, Vancouver, BC V6P 4H7 | Sprinkler Permit | Residential | New | Completed | Residential - New sprinkler system >To construct a 2 storey one-family dwelling with a secondary suite located in the Basement ($704,250) with an open parking pad, providing 1 parking space, having vehicular access from the 20' Lane. 1. Covenant registered at the Land Title Office under CA4783421 2. No Strata Titling permitted 3. A/C proposed – Exterior component located in Sunken patio, Interior component located in second floor master bedroom closet 4. Schedule B: (Julian Bozsik) P.Eng (604.431.0055) Structural & Geotechnical 5. HPO: Residential Builder- JSS Development Ltd. Note: This is a 2 storey building pursuant to the Zoning and Development By-Law **THIS PERMIT HAS BEEN ISSUED UNDER THE REQUIREMENTS OF VBBL #12511 (2019) ** | NULL
GP-2021-01519 | 2021-04-21 | 476 E 59TH AVENUE, Vancouver, BC V5X 1Y1 | Gas Permit | Residential | Renovation | Completed | Residential - boiler replacement | NULL
EP-2021-03025 | 2021-04-22 | 1975 PENDRELL STREET, Vancouver, BC V6G 1T6 | Electrical Permit | Residential | Renovation - Dwelling Unit(s) only | Completed | Installation / Repair - Residential - kitchen renovation circuits lighting | 3500
PP-2021-02202 | 2021-06-25 | 1621 E 11TH AVENUE, Vancouver, BC V5N 1Y8 | Plumbing Permit | Residential | New | Issued | Residential - Plumbing heating all 3 floors >>To construct a 2.5 storey two-family dwelling ($802,500) with a detached accessory building (garage) at the rear providing 2 parking spaces, and with 1 open parking pad space having vehicular access from the lane. The entire building, INCLUDING THE ATTACHED GARAGE (if applicable), to be sprinklered to NFPA 2X 13D. Note: This is a 2.5 storey building pursuant to the Zoning and Development By-Law 1. A/C unit proposed 2. No bar sink proposed in cellar 3. Structural and Geotechnical schedule B: Tsung-Hua Yang (604.729.0585) 4. HPO: Apple Construction Ltd. "Combustible projections or roof soffits on an exposing building face shall not project to less than .45m from the property line and shall be in compliance with VBBL 2019 9.10.15.5.(11)" Any alterations or conversions to the attached garage (if applicable) to habitable living space shall not be permitted without first obtaining the approval of the Director of Planning and the Chief Building Official. Thermal protection measures and Laneway house design guidelines shall be required to be met prior to the approval of the conversion. ******THIS PERMIT HAS BEEN ISSUED UNDER THE REQUIREMENTS OF VBBL 2019****** | NULL
GP-2021-02218 | 2021-07-05 | 1071 LE ROI STREET, Vancouver, BC V5K 4G3 | Gas Permit | Residential | New | Completed | Residential - Replacing hot water heating boiler with a new Combi boiler | NULL
PP-2021-02205 | 2021-06-25 | 111 E 5TH AVENUE, Vancouver, BC V5T 4L1 | Plumbing Permit | Commercial | Renovation | Completed | Commercial - New sink and faucet >> Interior alterations to this existing office space to provide tenant improvements for a new general office tenant. OK for Field Review per K. Vogt May 19, 2021 Scope of work includes: Minor interior alternation including adding new partition walls and sink Energy Upgrade: E2 - Lighting - Upgrade to incorporate Scheduled Shutoff (per 9.4.1.1.(i) of ASHRAE 90.1-2016) | NULL
GP-2021-01532 | 2021-04-23 | 3488 CAMBIE STREET, Vancouver, BC | Gas Permit | Commercial | Addition | Cancelled | Commercial - new gas depp flyer Interior alterations to an existing restaurant (A2) on the ground floor of this existing one-storey commercial building. one class 1 cooking operation. Note: new kitchen equipment proposed. Notes: 1. Proposed occupant load: 36 2. Any increase in occupant load, including interior or exterior seating, will require further review of the VBBL, and may require additional washrooms. 3. A separate permit is required for any proposed exterior patio in the future. | NULL
SP-2021-00547 | 2021-04-22 | 1660 W 63RD AVENUE, Vancouver, BC V6P 2H8 | Sprinkler Permit | Residential | New | Completed | Residential - install 36 sprinkler heads for new construction >2 STOREY 2FD + 2SS +2-CAR DETACHED GARAGE To construct a 2 storey two-family dwelling with two secondary suites located in the Basement ($1,030,750.00) with a detached accessory building (garage) ($10,000), and one open space parking space at the rear providing 3 parking spaces in total, having vehicular access from the lane. 1. Non-stratification covenant for S/S to be registered on Title prior to the Sheathing Inspection. 2. A/C proposed in the Rear Yard. 3. Schedule B: (Alan Prahalad) P.Eng (604.831.1431) Structural & Geotechnical 4. BC Housing (Asanti Development Ltd.) This is a 2 storey building pursuant to the Zoning and Development By-Law ******THIS PERMIT HAS BEEN ISSUED UNDER THE REQUIREMENTS OF VBBL 2019.****** "Combustible projections or roof soffits on an exposing building face shall not project to less than .45m from the property line and shall be in compliance with VBBL 2019 9.10.15.5.(9) The entire building, INCLUDING THE ATTACHED GARAGE (if applicable), to be sprinklered to 2 x NFPA 13D. Any alterations or conversions to the attached garage (if applicable) to habitable living space shall not be permitted without first obtaining the approval of the Director of Planning and the Chief Building Official. Thermal protection measures and Laneway house design guidelines shall be required to be met prior to the approval of the conversion. | NULL
EP-2021-03026 | 2021-04-22 | 6149 FREMLIN STREET, Vancouver, BC V5Z 3W8 | Electrical Permit | Residential | Tenant Improvement | Expired | Temporary Power - Residential - To provide temporary power. | NULL
GP-2021-02219 | 2021-06-25 | 1649 SW MARINE DRIVE, Vancouver, BC V6P 6A8 | Gas Permit | Residential | Addition | Completed | Residential - installation of navien boiler | NULL
EP-2021-04801 | 2021-06-28 | 2375 E 37TH AVENUE, Vancouver, BC V5R 2T5 | Electrical Permit | Residential | Addition | Completed | Installation / Repair - Residential - Service up grade from 100 to 200amp. Adding power feed for outdoor heat pump in rear. ** Amend 07/05/2021** new location for heat pump, plan sketch has been uploaded | 3500
PP-2021-02207 | 2021-06-28 | 943 W BROADWAY, Vancouver, BC V5Z 4E1 | Plumbing Permit | Commercial | New | Completed | Commercial - Installation of new backflow preventer for building cooling tower | NULL
GP-2021-02225 | 2021-06-25 | 3557 DUNDAS STREET, Vancouver, BC V5K 1S2 | Gas Permit | Residential | Renovation | Completed | Residential - Install and test Bosch 36" gas ctop | NULL
EP-2021-04800 | 2021-06-28 | 4750 OAK STREET, Vancouver, BC V6H 2N9 | Electrical Permit | Commercial | NULL | Issued | Annual / Operating - Annual Operating permit for CANADIAN BLOOD SERVICES -renewal EP-2020-04822 Effective: June 21, 2021 - June 20, 2022 | NULL
GP-2021-02220 | 2021-06-25 | 467 E 30TH AVENUE, Vancouver, BC V5V 2V5 | Gas Permit | Residential | Tenant Improvement | Completed | Residential - Hot water tank replacement | NULL
GP-2021-02226 | 2021-06-25 | 2967 W 5TH AVENUE, Vancouver, BC V6K 1T8 | Gas Permit | Residential | Renovation | Completed | Residential - Re&Re KitchenAid 30" DD Gas Cooktop | NULL
PP-2021-02209 | 2021-07-26 | 8770 LAUREL STREET, Vancouver, BC V6P 3V6 | Plumbing Permit | Commercial | Addition | Completed | Commercial - Install DCVA -Result of a Cross Connection Inspection | NULL
EP-2021-04803 | 2021-06-28 | 37 PEVERIL AVENUE, Vancouver, BC V5Y 2L2 | Electrical Permit | Residential | Renovation | Completed | Installation / Repair - Residential - lv wiring - cable and wifi | 2500
DB-2021-03273 | 2021-11-10 | 1907 E 40TH AVENUE, Vancouver, BC V5P 1J1 | Building Permit | Development and Building Permit (DB) | New Building | Issued | Low Density Housing - New Building - ** Note: This Building Permit will remain in a suspended status until the associated (green) Demolition Permit BP-2021-03276 is completed.** To construct a 2.5 storey two-family ($744,000.00) with a detached accessory building (garage) and 1 open parking at the rear providing 2 parking spaces, having vehicular access from the lane. 1. A/C proposed – Exterior component located in Front Yard and Rear Yard, Interior component located on second floor plan 2. Schedule B: (YATENDRA KUMAR SHARMA) P.Eng (778-863-7076) Structural / Geotechnical 3. HPO: Residential Builder- (SACH-MOH VENTURES LTD) Note: This is a 2 storey building pursuant to the Zoning and Development By-Law Address Information: FRONT UNIT 1907 E 40th Av - One Family Dwelling (south portion of 1st-3rd floor) BACK UNIT 1905 E 40th Av - One Family Dwelling (north portion of 1st-2nd floor) Address numbers assigned as per approved plans for Fire and Emergency response. The address numbers are to be posted to the building to be visible from the street and in accordance with the Building By-law prior to final inspection. **THIS PERMIT HAS BEEN ISSUED UNDER THE REQUIREMENTS OF VBBL #12511 (2019)** | 744000
BP-2021-03276 | 2021-11-05 | 1907 E 40TH AVENUE, Vancouver, BC V5P 1J1 | Building Permit | Building Permit (BP) | Demolition / Deconstruction | Completed | Low Density Housing - Demolition / Deconstruction - To demolish the existing one family dwelling building ($15,000) on this site by means of deconstruction. Demolition – Pre 1950’s Pre-1950 Green Demolition Conditions Apply : 75% Recycling Rate of Building Materials Required This permit is subject to the Green Demolition Bylaw (11023) Note: Demo Declaration by Deconstruction – Canadian Excavating (Nirmal Brar) (604) 728-0434 | 15000
EP-2021-04809 | 2021-06-28 | NULL | Electrical Permit | Commercial | New | Completed | Installation / Repair - Commercial - Existing Telus micro cell site relocated to new replacement hydro pole. Connection request sent to Hydro for power reconnection. LOCATION 4093 W 29TH AVE >>>> Amend: June 29th -Service reconnect 15A 120V 2 wire | 2500
BP-2021-03277 | 2021-09-27 | 1907 E 40TH AVENUE, Vancouver, BC V5P 1J1 | Building Permit | Building Permit (BP) | Salvage and Abatement | Completed | Low Density Housing - Salvage and Abatement - Salvage and abatement permit only for DB-2021-03273 and to be completed under the supervision of a registered professional. This permit does not authorize demolition, deconstruction or construction work. QP: Peter Van Bakel British Columbia Qualified Professionals CRSP 604-780-5683 pvb@bcqp.ca www.bcqp.ca Demolition/ Deconstruction Permit: BP-2021-03276 Building Permit: DB-2021-03273 | NULL
GP-2021-02222 | 2021-06-28 | 438 W 22ND AVENUE, Vancouver, BC V5Y 2G5 | Gas Permit | Residential | Renovation | Completed | Residential - RE N RE - Boiler replacement. Taking out old boiler and replacing g it with new one. | NULL
BP-2021-03279 | 2021-07-26 | 3573 W 13TH AVENUE, Vancouver, BC V6R 2S4 | Building Permit | Building Permit (BP) | Salvage and Abatement | Completed | Low Density Housing - Salvage and Abatement - SALVAGE AND ABATEMENT PERMIT Salvage and Abatement Permit only for Building permit: DB-2021-03226 and to be completed under the supervision of a registered professional. This permit does not authorize demolition, deconstruction or construction work. QP: Kinetic OHS Services Ltd. (Ramin Hamidnejad) Demolition permit: BP-2021-03278 | 0
EP-2021-04805 | 2021-06-25 | 2926 TRINITY STREET, Vancouver, BC V5K 1G2 | Electrical Permit | Residential | New | Issued | Temporary Power - Residential - To provide temporary power. | NULL
GP-2021-02221 | 2021-06-25 | 2770 FRANKLIN STREET, Vancouver, BC V5K 1X8 | Gas Permit | Residential | Renovation | Completed | Residential - tankless install | NULL
PP-2021-02210 | 2021-06-28 | 510 NICOLA STREET #180, Vancouver, BC V6G 3J7 | Plumbing Permit | Commercial | Renovation | Completed | Commercial - New WC's, LAVs, HWT and KS >>To alter the interior of is existing Restaurant - Class 1 to remove non-washroom plumbing elements, reconfigure interior partitions and replace finishes, lighting fixtures, and washroom fixtures. NOTE: This unit is approved as a Restaurant - Class 1 (group A2) SHELL SPACE ONLY. Separate permit(s) are required prior to any future tenant improvements and/or occupancies. OK for Field Review per A. Patterson May 13/21 Sprinkler permit required | NULL
PP-2021-01366 | 2021-04-23 | 91 E 40TH AVENUE, Vancouver, BC V5W 1L3 | Plumbing Permit | Residential | New | Issued | Residential - plumbing install to new constriction jobsite To construct a 2 storey + cellar one-family dwelling with a detached accessory building (garage) , at the rear providing 2 parking spaces, having vehicular access from the lane. 1- A/C unit proposed 2- No bar sink proposed in cellar 3- Structural schedule B: Andrew Vizer (604.221.8411) 4- Geotechnical schedule B: Mohammad Deriszadeh (604.439.0922) 5- Architectural schedule B: Brian Billingsley (604.714.1633) 6- Schedule A: Brian Billingsley (604.714.1633) 7- Schedule D: Brian Billingsley (604.714.1633) 8- HPO: 683058 B.C. Ltd | NULL
GP-2021-01521 | 2021-04-27 | 821 E 13TH AVENUE, Vancouver, BC V5T 2L4 | Gas Permit | Residential | New | Completed | Residential - Gas appliances -piping for the fireplace >>>Amend: Dec. 17th -address should be changed to: 821 E 13th for the MAIN house and related DB changed to: DB-2019-03642 -also RANGE is rough in only | NULL
EP-2021-04645 | 2021-06-24 | 8501 ONTARIO STREET, Vancouver, BC V5X 4W2 | Electrical Permit | Commercial | NULL | Issued | Annual / Operating - ANNUAL OPERATIONAL PERMIT VALID MARCH 27/2021 UNTIL MARCH 26/2022 EXPIRED PERMIT: EP-2020-02434 | NULL
EP-2021-03028 | 2021-04-22 | 4538 W 15TH AVENUE, Vancouver, BC V6R 3B4 | Electrical Permit | Residential | Addition | Completed | Installation / Repair - Residential - Installation of 30 amp EV charger in the garage, wiring of the charger, installation of the Tesla wall connector, trouble shooting and testing. Existing service 200 amps load calculation attached. | 600
EP-2021-03029 | 2021-05-20 | 695 SE MARINE DRIVE, Vancouver, BC | Electrical Permit | Residential | Renovation | Issued | Installation / Repair - Residential - Like for like replacement of service aged primary transformers. See accepted drawings and permit terms. | 34350
PP-2021-01369 | 2021-04-22 | 1076 HAMILTON STREET, Vancouver, BC V6B 2R9 | Plumbing Permit | Commercial | Renovation | Completed | Commercial - install 5 new sinks 1 toilet | NULL
BP-2021-03284 | 2022-01-19 | 1115 W 58TH AVENUE, Vancouver, BC V6P 1V9 | Building Permit | Building Permit (BP) | Salvage and Abatement | Issued | Low Density Housing - Salvage and Abatement - S&ASalvage and abatement permit only for DB-2021-03280 and to be completed under the supervision of Qualified Professional. This permit does not authorize demolition, deconstruction or construction work. QP: Peter R. Van Bakel, CRM CRSP | 0
EP-2021-04808 | 2021-06-28 | 2801 GRANVILLE STREET, Vancouver, BC V6H 3J2 | Electrical Permit | Commercial | New | Completed | Installation / Repair - Commercial - Extra Low Voltage - install of new Access Control & CCTV System at 2nd Floor TD Facility. | 23935.87
DB-2021-03286 | 2021-11-18 | 1120 E 51ST AVENUE, Vancouver, BC | Building Permit | Development and Building Permit (DB) | New Building | Issued | Low Density Housing - New Building - To construct a 2 storey laneway house building ($213,000) with 1 open parking pad, providing a total of 1 parking spaces, having vehicular access from the 20' Lane. Note: This is a 1 ½ storey building pursuant to the Zoning & Development By-law. 1. Covenant not required with existing house 2. No Strata Titling permitted 3. No A/C Unit proposed 4. Schedule B: (Makhan S. Dhillon) P.Eng (604.537.6271) Structural 5. Schedule B: (Makhan S. Dhillon) P.Eng (604.537.6271) Geotechnical 6. HPO: Residential Builder- Golden Fortune Development Inc NOTE: To achieve the required FSR. A floor space exclusion of 3% has been applied to this application as per section 11.24.18 of the district schedule, to accommodate improved building performance. Address Information: Principle Dwelling: 6708 ROSS ST Laneway home: 1120 E 51ST AVE Address number assigned as per approved plans for Fire and Emergency response. The address number is to be posted and to the building and to be visible from the street in accordance with the Building By-law prior to final inspection. NOTE: Information regarding the principal building on the survey and site plan is for reference only. Any discrepancy between information regarding the principal building on the survey and/or site plan and approved permit drawings for the principal building are neither approved nor authorized under this laneway house permit. *EXISTING HOUSE* Note: Bldg 1 (principal bldg) addressed 6708 ROSS ST retained on site. **THIS PERMIT HAS BEEN ISSUED UNDER THE REQUIREMENTS OF VBBL #12511 (2019) ** | 213000
BP-2021-03287 | 2021-10-20 | 1055 CANADA PLACE, Vancouver, BC V6C 0C3 | Building Permit | Building Permit (BP) | Temporary Building / Structure | Completed | High Density Housing / Commercial - Temporary Building / Structure - Building Permit for DP-2021-00568 The use of the site for a Christmas Cultural Event, to install/erect/set-up numerous wooden booths, pavilions, Christmas pyramid, wooden stage, carousel and portable toilets, to be operated by the Vancouver Christmas Market Inc., for a limited period of time from November 13, 2021, to December 24, 2021, (set-up to begin on November 11, 2021, and dismantling to end on December 29, 2021, with no dismantling on December 25, 2021, on this existing Jack Poole Plaza site. Including the Operational Plan from the Vancouver Christmas Market Inc. | 160000
DB-2021-03289 | 2021-09-10 | 2487 E 27TH AVENUE, Vancouver, BC V5R 1M9 | Building Permit | Development and Building Permit (DB) | New Building | Issued | Low Density Housing - New Building - To construct a two-storey two-family dwelling with two secondary suites ($620,500) located in the basement, with a detached accessory building (garage) at the rear providing 2 parking spaces and one open parking pad having vehicular access from the lane. Note: This Building Permit will remain in a suspended status until the associated (green) Demolition Permit BP-2021-03290 is completed. Note: This is a 2 storey building pursuant to the Zoning and Development By-Law 1. Covenant registered at the Land Title Office under CA9166618 2. No strata titling permitted 3. A/C units proposed- Exterior component located in rear yard, Interior component located in second floor plan. 4. Schedule B: XUE LI CHEN Structural & Geotechnical- (778)-235-5447 5. HPO: Residential Builder - SGP Holdings Ltd. FRONT UNIT 2487 E 27th Av - One Family Dwelling (south portion of 1st & 2nd floor) BACK UNIT #1-2489 E 27th Av - One Family Dwelling (north portion of 1st & 2nd floor) #2-2489 E 27th Av - Secondary Suite (north portion of basement) Address and suite numbers assigned as per approved plans for Fire and Emergency response. The address numbers are to be posted to the building to be visible from the street and the suite numbers are to be posted at the suite entries in accordance with the Building By-law prior to final inspection. **THIS PERMIT HAS BEEN ISSUED UNDER THE REQUIREMENTS OF VBBL #12511 (2019)** | 620500
EP-2021-03034 | 2021-04-22 | 701 W GEORGIA STREET, Vancouver, BC V7Y 1K8 | Electrical Permit | Commercial | Renovation | Completed | Installation / Repair - Commercial - Sephora Relocate 5 floor boxes for display kiosk. Coring will be done by others. Access to floor boxes are below store, in parkade. All wiring for floor boxes will be run in parkade. | 2000
EP-2021-03032 | 2021-04-23 | 4648 W 12TH AVENUE, Vancouver, BC V6R 2R6 | Electrical Permit | Residential | Addition | Completed | Installation / Repair - Residential - Installation new Rogers security system, taking over existing sensors (for System Upgraders) | 250
PP-2021-01372 | 2021-04-29 | 431 W KING EDWARD AVENUE, Vancouver, BC V5Y 2J3 | Plumbing Permit | Commercial | New | Issued | Commercial - Underground plumbing works - setting of sumps, floor drains, catch basins and associated piping To construct a 5 storey, 38 multiple dwelling building and 2 - 3 dwelling units, 2 storey townhouses behind the multiple dwelling building for a total of 44 market rental units over a 42 vehicles underground parking with a share access ramp to the west neighbouring site. 5 storey (multiple dwelling building) is under BP-2020-02981. 2 storey, 3 dwelling units East is under BP-2020-02982. 2 storey, 3 dwelling units West is under BP-2020-02983. | NULL
EP-2021-03036 | 2021-04-23 | 2274 TRAFALGAR STREET, Vancouver, BC V6K 3S9 | Electrical Permit | Residential | Renovation - Dwelling Unit(s) only | Completed | Installation / Repair - Residential - Upgrade Kitchen To Electrical Code- Run Conduit, Install Box Behind Dishwasher, Run Wires In Cabinet, Install New Wire Into Existing Box, Install New Plugs, Install And Wire Breakers | 2000
EP-2021-03037 | 2021-04-22 | NULL | Electrical Permit | Commercial | New | Completed | Installation / Repair - Commercial - Supply and install 2x 25W LED Ped lights with underground conduit and junction boxes. | 5000
DB-2021-01753 | 2021-07-16 | 2230 W 4TH AVENUE, Vancouver, BC | Building Permit | Development and Building Permit (DB) | Addition / Alteration | Completed | Field Review - Addition / Alteration - 2230 W 4th - Ground level Exterior alterations to the storefront and interior alterations and change of use from retail for a new office tenant in this existing commercial building. Scope of work: remove existing storefront, interior partitions, ceiling, millwork, washroom fixtures. Construct new storefront, interior partition walls, ceiling, washroom, & kitchenette. REVISION #1: Applicant replacement copy. Sept. 13, 2021 mlh TENANT: The Co-Operators General Insurance Company Letters of Assurance submitted by: Schedule A and Architectural Schedule B, Paul Marques, Architect, ph: 647-352-2121 Mechanical and Plumbing Schedule B, R. Chugh, P.Eng., ph: 905-761-1264 Exterior alterations reviewed and cleared for DB per POD - Karen Ok for change of use to office, conditional use, no change in parking. Ok for field review per K. Vogt Energy Upgrade: E2 Energy/lighting compliance plan/SWH to be confirmed/checked by Trade Inspector Letters of Assurance submitted: Schedule A submitted by Paul Marques; Architect, AIBC. Ph#647.352.2121. Architectural Schedule B by Paul Marques; Architect, AIBC. Ph#647.352.2121. Mechanical/Plumbing schedule B by R.Chugh, P.Eng. Ph#905.761.1264. | 100000
BP-2021-03290 | 2021-08-23 | 2487 E 27TH AVENUE, Vancouver, BC V5R 1M9 | Building Permit | Building Permit (BP) | Demolition / Deconstruction | Completed | Low Density Housing - Demolition / Deconstruction - To demolish the existing one family dwelling building ($15,000) on this site by means of deconstruction. Demo Declaration – Allright Trucking 99 Ltd. 604-244-9224 This permit is subject to the Green Demolition Bylaw (11023) Green Demolition Conditions Apply 75% Recycling Rate of Building Materials Required | 15000
EP-2021-04812 | 2021-06-28 | NULL | Electrical Permit | Commercial | New | Completed | Installation / Repair - Commercial - 6580 Fraser st 120volt 15amp pole service for Telus microcell LOCATION 6580 FRASER ST | 1000
BP-2021-03291 | 2021-07-08 | 2487 E 27TH AVENUE, Vancouver, BC V5R 1M9 | Building Permit | Building Permit (BP) | Salvage and Abatement | Completed | Low Density Housing - Salvage and Abatement - Salvage and abatement permit only for DB-2021-03289 and to be completed under the supervision of a registered professional. This permit does not authorize demolition, deconstruction or construction work. QP: Peter Van Bakel - British Columbia Qualified Professionals 604-780-5683 | 0
BP-2021-03292 | 2021-12-08 | 2711 POINT GREY ROAD, Vancouver, BC V6K 1A4 | Building Permit | Building Permit (BP) | Salvage and Abatement | Issued | Low Density Housing - Salvage and Abatement - Building Permit for DB-2021-03281 1 FD Salvage & Abatement Salvage & Abatement permit only and to be completed under the supervision of a registered professional. This permit does not authorize demolition, deconstruct or construction work. | 0
PP-2021-02211 | 2021-06-28 | 6328 ELGIN STREET, Vancouver, BC V5W 3K3 | Plumbing Permit | Residential | New | Issued | Residential - Sump | NULL
EP-2021-04815 | 2021-06-28 | NULL | Electrical Permit | Commercial | New | Issued | Installation / Repair - Commercial - 1363 E 41ST AVE 120volt 15amp pole service for Telus microcell | 1000
EP-2021-04817 | 2021-06-28 | NULL | Electrical Permit | Commercial | New | Completed | Installation / Repair - Commercial - 5626 VICTORIA DR 120volt 15amp pole service for Telus microcell | 1000
PP-2021-01370 | 2021-04-23 | 836 W 22ND AVENUE, Vancouver, BC V5Z 1Z9 | Plumbing Permit | Residential | New | Issued | Residential - New house plumbing To construct a 2 storey + basement one-family dwelling with a detached accessory building (garage), at the rear providing 3 parking spaces, having vehicular access from the lane. Note: This is a 2 storey building pursuant to the Zoning and development By-Law 1- Bar/Sink proposed 2- A/C unit proposed 3- Schedule B | NULL
PP-2021-01371 | 2021-04-23 | 2958 W 28TH AVENUE, Vancouver, BC V6L 1X2 | Plumbing Permit | Residential | New | Completed | Residential - Lawn and garden irrigation outdoors To construct a 2 storey + cellar one-family dwelling with a detached accessory building (garage) at the rear providing 2 parking spaces, having vehicular access from the lane 1. A/C Unit Proposed. 2. B1/B2. T.A El-Amoury P.Eng (604.336.5080) Structural & Geotechnical 3. HPO: Exland Construction Management Inc 4. Photovoltaic solar panels added to roof (Schedule B: Carlos I, Iriondo, P. Eng. 604.971.4349) Structural | NULL
DB-2021-01754 | 2021-08-10 | 230 E 37TH AVENUE, Vancouver, BC V5W 1E6 | Building Permit | Development and Building Permit (DB) | Addition / Alteration | Issued | Field Review - Addition / Alteration - To permit a Change of Use from a One Family Dwelling to a One Family Dwelling with Secondary Suite on this inside with lane site. Scope to include: Legalize the Basement suite, reconfigure the remaining portion of basement by adding a bathroom and relocating the washer and dryer. OK For Field Review per A.Campbell - April.22.2021 This is a non sprinklered building District Building Inspector to determine if a Schedule B is required for removal of walls REUP submitted - upgrade not required based on project value Addressing Info: #1 - 230 East 37th - principle dwelling unit #2 - 230 East 37th - secondary suite Notes: No strata titling permitted This is a two-storey building pursuant to the Zoning and Development By-law. An annual Business License must be obtained prior to rental of this approved one-family dwelling and/or secondary suite Install interconnected, hardwired, 120 volt smoke alarms with battery back-up and silencing feature in each sleeping unit and within 5 m outside of each sleeping unit on each storey as per Building By-law 9.10.19 Install carbon monoxide detector as per Building By-law 9.2.4.2 & Bulletin 2007-007-BU/EL | 20000
DB-2021-03295 | 2022-01-14 | 2802 E 20TH AVENUE, Vancouver, BC V5M 2T9 | Building Permit | Development and Building Permit (DB) | New Building | Issued | Low Density Housing - New Building - To construct a 2 storey laneway house building with an open parking pad, providing 1 parking space, having vehicular access from the lane. Note: This is a 1 ½ storey building pursuant to the Zoning & Development By-law 1. No Strata Titling permitted 2. Bar sink located in Second floor. 3. Schedule B: Md. Shahidul Alam P.Eng (604.653.7475) Structural & Geotechnical 4. BC Housing (JRXL Developments Ltd.) Building 2 3620 Kaslo St - Laneway House (2 storey) Address number assigned as per approved plans for Fire and Emergency response. The address number is to be posted and to the building and to be visible from the street in accordance with the Building By-law prior to final inspection. To achieve the required FSR. A floor space exclusion of 3% has been applied to this application as per section 11.24.18 of the district schedule, to accommodate improved building performance. Combustible projections or roof soffits on an exposing building face shall not project to less than .45m from the property line and shall be in compliance with VBBL 2019 9.10.15.5.(9) The entire building, to be sprinklered to NFPA 13D. ******THIS PERMIT HAS BEEN ISSUED UNDER THE REQUIREMENTS OF VBBL 2019 ****** | 149155
DB-2021-03298 | 2021-12-24 | 766 E 28TH AVENUE, Vancouver, BC V5V 2N7 | Building Permit | Development and Building Permit (DB) | Addition / Alteration | Issued | Low Density Housing - Addition / Alteration - Exterior and interior alterations including change of use from this existing one family dwelling to one family dwelling with secondary suite. The scope of work includes new main and second floor layout, rear deck and parking pad at the rear. Entire building to be sprinklered to NFPA-13D The Energy upgrade proposal prepared by Peter Cho, 778.316.9053 Structural schedule B signed and sealed by Jason Hui, 778.319.3403 Note: - No strata-titling permitted. - An annual Vancouver Business License must be obtained prior to the rental of this approved one-family dwelling and/or secondary suite on this site. - Dedicated 3'-0" wide firefighting access path with overhead clearance of 2m to be maintained at all times. - Smoke alarms to be installed in conformance with Vancouver Building Bylaw subsections 3.2.4 and 9.10.19. - CO Alarms to be installed in conformance with Vancouver Building Bylaw subsections 6.2.4 and 9.32.4. | 375000
GP-2021-01528 | 2021-05-11 | 3552 W 8TH AVENUE, Vancouver, BC V6R 1Y7 | Gas Permit | Residential | Renovation | Completed | Residential - Combi boiler replacement | NULL
BP-2021-01755 | 2021-06-08 | 555 W HASTINGS STREET, Vancouver, BC V6B 1M1 | Building Permit | Building Permit (BP) | Addition / Alteration | Issued | Field Review - Addition / Alteration - #1000 - 10th Floor Interior alterations to demolish all non load bearing partition walls to create shell space on the 10th floor (#1000) of this existing Vancouver Heritage B designated commercial building. REVISION #1: Removal of all existing ceiling tiles, T-Bar grid and base building fluorescent light fixtures. Installation of LED suspended light fixtures. Increase in project value from $120,000 to $166,000. Sept. 21, 2021 mlh Separate permit(s) and ASHRAE checklist will be required for any future tenant improvements. OK for Field Review per K. Vogt April 22, 2021 Sprinkler Permit required. Note: Energy trigger not required BOMA BEST building. | 166000
BP-2021-01756 | 2021-07-27 | 2015 HARO STREET, Vancouver, BC V6G 1J2 | Building Permit | Building Permit (BP) | Addition / Alteration | Issued | Field Review - Addition / Alteration - #202 - To permit interior alterations to this existing unit #202 in this existing Multiple Dwelling Building on this site. Scope to include reconfiguring and increasing the overall size of the kitchen and reconfiguring the bathroom by relocating interior partition walls and removing a bedroom; adding new lighting; and replacing appliances. OK For Field Review per A. Campbell - April.22.2021 Notes: - Energy Upgrade: E2 - Appliances - Upgrade to an Energuide/Energy Star appliance (fridge; dishwasher). - Schedule B, Structural: Shaozhe Guo, P.Eng, 778.926.0525. - This building is not sprinklered. | 87000
EP-2021-03125 | 2021-04-26 | 3592 HULL STREET, Vancouver, BC V5N 4R9 | Electrical Permit | Residential | New | Issued | Installation / Repair - Residential - Low Voltage Tel/Data,CATV & Security. | 4950
BP-2021-01758 | 2021-05-27 | 183 TERMINAL AVENUE, Vancouver, BC V6A 4G2 | Building Permit | Building Permit (BP) | Addition / Alteration | Issued | Field Review - Addition / Alteration - 2nd floor Interior alterations to provide improvements to this full floor office tenant space on the 2nd floor this commercial building on this site. Scope of work: demolition/construct select partition walls to reconfigure tenant space. Replace lighting, new millwork relocate some fire alarm devices, relocate few diffusers install a new sink and relocate a few existing sprinklers. SP required. Energy upgrade selected: E2 - Lighting - Upgrade to incorporate Scheduled Shutoff (per 9.4.1.1.(i) of ASHRAE 90.1-2016) OK for Field Review per W.Wong, April 22, 2021 Letters of Assurance submitted: Schedule A by Stephen Kooiman; P.Eng. ph#604.298.4858. Mechanical/Plumbing Schedule B by, P.Eng. ph#604.298.4858. Electrical Schedule B by, Hyungryul Joo; P.Engl. Ph#604.298.4858 Structural Schedule B by; Mark van Bockhoven, P.Eng., Struct.Eng. ph#604.255.1169. | 130000
EP-2021-04818 | 2021-06-29 | NULL | Electrical Permit | Commercial | New | Completed | Installation / Repair - Commercial - 5153 Qualicum Dr 120volt 15amp pole service for Telus microcell -On pole outside 5153 Qualicum Dr Bc107507 | 1000
GP-2021-02224 | 2021-06-25 | 546 BEATTY STREET #703, Vancouver, BC V6B 2L3 | Gas Permit | Residential | Renovation | Completed | Residential - Gas fireplace re&re | NULL
EP-2021-04931 | 2022-01-27 | 3068 KINGSWAY, Vancouver, BC V5R 5J7 | Electrical Permit | Commercial | New | Issued | Installation / Repair - Commercial - New building: Electrical rough in to finish all the units and the parkade lighting fixture, EV chargers, electrical distribution to all units and in electrical room complete job. Also doing New fire alarm sysem, as per the electrical drawings. BP: Construction of 6-storey (32 dwelling units) mixed-use building with one level of underground parkade. STAGED CONSTRUCTION Stage I (excavation/shoring) issued September 24, 2018. Stage I revision I-change of geotechnical eng. of record (new drawings submitted) Stage II (full structure) July 17, 2020. Revision 2: revised foundation dues to updated geotechnical recommendation and revised roof framing due to added mechanical equipment. Revision #3: Additional row of anchors (East and Kingsway elevations) issued XYZ Project has a new owner under which operates under the same legal business name (documents received). | 400000
SP-2021-00933 | 2021-06-30 | 2920 VIRTUAL WAY, Vancouver, BC V5M 0C4 | Sprinkler Permit | Commercial | Tenant Improvement | Completed | Commercial - Add 4 upright heads for new demising wall. Existing sprinkler system in the tenant space was designed for retail - ordinary hazard group 2. Base building sprinkler drawings will be uploaded on LMS. >>Interior alterations to divide existing #30 office space into 2 separate shell tenant spaces and changing the use of #30 to retail and newly created unit to storage warehouse in this existing 4 story sprinklered building. Note: 1.0. Separate permits required for any future tenant improvements. 2.0. This application is reviewed under VBBL 2019 and issued during health pandemic of 2020 and 2021. | NULL
GP-2021-02227 | 2021-06-28 | 6183 CARNARVON STREET, Vancouver, BC V6N 1K2 | Gas Permit | Residential | New | Completed | Residential - Install Wolf 15" Cooktop Install 24" Cooktop Install Electrolux 27" Dryer Install Electrolux 27" Dryer Interior and exterior alterations, and change of use from One Family Dwelling to One Family Dwelling with a Secondary Suite. Exterior renovations are limited to add a new window on north elevation, alter grades at south, west and north elevations and adding a 4 foot high fence around existing hot tub. | NULL
EP-2021-04822 | 2021-06-29 | 353 E CORDOVA STREET, Vancouver, BC V6A 1L4 | Electrical Permit | Commercial | New | Completed | Installation / Repair - Commercial - Class 2 ccts: installation of cctv system | 11849
GP-2021-02228 | 2021-06-28 | 4525 W 9TH AVENUE, Vancouver, BC V6R 2E2 | Gas Permit | Residential | New | Completed | Residential - 1FD+SS - #1 & #2 - Install 36" Gas cooktop To construct a 2 storey one-family dwelling with a secondary suite located North portion of basement with a detached accessory building (garage), at the rear providing 2 parking spaces, having vehicular access from the lane. 1- Covenant registered at the Land Title Office under CA8019770 2- No strata titling permitted 3- A/C unit proposed in rear yard | NULL
EP-2021-04824 | 2021-06-28 | 1408 W 8TH AVENUE, Vancouver, BC | Electrical Permit | Commercial | Renovation | Completed | Installation / Repair - Commercial - Run 3 circuits from board for power drops to cubicles | 600
EP-2021-04826 | 2021-06-28 | 615 E 49TH AVENUE, Vancouver, BC V5W 2H1 | Electrical Permit | Residential | New | Issued | Installation / Repair - Residential - LWH - #3 - laneway house wiring, main house panel connection, and second suite panel To construct a 2 storey laneway house building with an open parking pad providing 1 parking space over gravel, having vehicular access from the 20' Lane. Note: This is a 1 ½ storey building pursuant to the Zoning & Development By-law. The entire building to be sprinklered to NFPA 13D. | 8000
EP-2021-04827 | 2021-06-28 | 615 E 49TH AVENUE, Vancouver, BC V5W 2H1 | Electrical Permit | Residential | Tenant Improvement | Issued | Installation / Repair - Residential - IFD+SS - #1 & #2 - connect the main house panel, and install the second suite panel (100 AMP) for future use. | 400
EP-2021-04829 | 2021-06-26 | 5775 BERKELEY STREET, Vancouver, BC V5R 3H1 | Electrical Permit | Residential | New | Issued | Temporary Power - Residential - To provide temporary power. | NULL
SP-2021-00938 | 2021-06-28 | 3282 W 34TH AVENUE, Vancouver, BC V6N 2K4 | Sprinkler Permit | Residential | New | Issued | Residential - New fire sprinkler system for a single house >>To construct a 2 storey + cellar one-family dwelling with a detached accessory building (garage), at the rear providing 4 parking spaces, having vehicular access from the lane. 1. A/C unit proposed in rear yard 2. Bar sink proposed in Rec Room 3. Schedule A W. Neil Robertson AIBC (604-688-5585 Ext.224) 4. Schedule B W. Neil Robertson AIBC (604-688-5585 Ext.224) Architectural 5. Schedule B Henry S. N. Hsu P.Eng (604-322-7158) Structural & Geotechnical 6. BC Housing HPO : Bovo Developments Ltd. 778-929-4729 Note: This is a 2 storey building pursuant to the Zoning and Development By-Law ******THIS PERMIT HAS BEEN ISSUED UNDER THE REQUIREMENTS OF VBBL 2019****** "Combustible projections or roof soffits on an exposing building face shall not project to less than .45m from the property line and shall be in compliance with VBBL 2019 9.10.15.5.(9)" The entire building to be sprinklered to NFPA 13D. | NULL
BP-2021-03307 | 2021-10-04 | 907 BEACH AVENUE #406, Vancouver, BC V6Z 2R3 | Building Permit | Building Permit (BP) | Addition / Alteration | Issued | Field Review - Addition / Alteration - #406 Interior alterations to repair water damage in this unit in this multiple dwelling building Building is not sprinklered Cleared for Field review by Kim Vogt Schedule B Arch - Scott Gordon 604.220.8272 Energy Upgrade not required - Water Damage | 5000
PP-2021-02215 | 2021-06-28 | 2395 W 15TH AVENUE, Vancouver, BC V6K 2Y9 | Plumbing Permit | Residential | New | Completed | Residential - Lawn irrigation | NULL
EP-2021-04828 | 2021-06-29 | 7283 RUPERT STREET, Vancouver, BC V5S 2Z8 | Electrical Permit | Residential | New | Completed | Installation / Repair - Residential - Low voltage rough wire & finish for tel, data, cable, security alarm, cams & audio. Rough for vacuum. >2 FD + 2 SS + Garage To construct a 2 storey two-family dwelling with (2) secondary suite(s) located in the Basement ($1,142,250.00) with a detached accessory building (garage) and 2 open parking at the rear providing 4 parking spaces, having vehicular access from the lane. >>Amend: Nov. 5th -increase the permit value by $5000.00 | 7850
EP-2021-03124 | 2021-04-26 | 2070 E 20TH AVENUE, Vancouver, BC V5N 2L2 | Electrical Permit | Residential | New | Issued | Installation / Repair - Residential - Low Voltage cabling for Tel/Data, CATV,& security. | 4950
EP-2021-03043 | 2021-04-22 | 3198 RIVERWALK AVENUE, Vancouver, BC | Electrical Permit | Commercial | NULL | Issued | Annual / Operating - Minor Electrical installation, repair and maintenance | NULL
BP-2021-01761 | 2021-05-28 | 2885 ROSEMONT DRIVE, Vancouver, BC V5S 2C6 | Building Permit | Building Permit (BP) | Salvage and Abatement | Completed | Low Density Housing - Salvage and Abatement - Salvage and abatement permit only for DB-2021-01757 and to be completed under the supervision of a registered professional. This permit does not authorize demolition, deconstruction or construction work. QP: Kurt McInnes Apolleon Engineering P.Eng. 778-635-4909 | 0
DB-2021-01762 | 2021-10-06 | 2885 ROSEMONT DRIVE #3, Vancouver, BC V5S 2C6 | Building Permit | Development and Building Permit (DB) | New Building | Issued | Low Density Housing - New Building - To construct a 1 storey laneway house building ($200,600.00) with an attached garage and 1 open parking pad, providing a total of 2 parking spaces, having vehicular access from the 20' Lane. 1. Covenant registered at the Land Title Office under CA8670407 2. No Strata Titling permitted 3. No A/C unit proposed 4. Schedule B: Peter Yee P.Eng (604.255.3868) Structural & Geotechnical 5. HPO: Residential Builder- Unique-Style Home Ltd Addressing Note: Building 2 (LWH) #3-2885 Rosemont Dr - Laneway House (1 storey) Address and suite number assigned as per approved plans for Fire and Emergency response. The address number is to be posted to the building to be visible from the street and the suite number is to be posted at the suite entry in accordance with the Building By-law prior to final inspection. ******THIS PERMIT HAS BEEN ISSUED UNDER THE REQUIREMENTS OF VBBL #12511 (2019)****** | 200600
PP-2021-01373 | 2021-05-04 | 6137 CAMBIE STREET, Vancouver, BC V5Z 3B2 | Plumbing Permit | Commercial | New | Issued | Commercial - UNDERGROUND Related to FULL PP-2021-01337 >To construct a 8-storey (7th storey per Development and Zoning Bylaw) mixed use non combustible high building comprising of: 1 st to 3rd storey - church, daycare and preschool 4 th storey - church and residential 4 th to 7th storey - 20 market rental apartments 8 th storey - amenity space/area with children's playground, all over three levels of underground parkade. 24-Jan-2021 - Stage 1 (excavation and shoring) issued. 11-Mar-2021 - Stage 2 ( full structure) issued. This Permit was issued during COVID19. | NULL
PP-2021-01374 | 2021-04-23 | 2905 W 45TH AVENUE, Vancouver, BC V6N 3L6 | Plumbing Permit | Residential | New | Issued | Residential - New Plumbing in a new residential duplex | NULL
EP-2021-03045 | 2021-04-22 | 40 E HASTINGS STREET, Vancouver, BC | Electrical Permit | Commercial | Renovation | Completed | Installation / Repair - Commercial - EMERGENCY - Replace the existing panel with new Siemens conventional (single stage) panel. Note: This permit has been issued based on Bulletin 2018-004-BU/EL. | 5000
BP-2021-01763 | 2021-07-22 | 609 GRANVILLE STREET, Vancouver, BC | Building Permit | Building Permit (BP) | Addition / Alteration | Issued | Field Review - Addition / Alteration - #2200 - 22nd floor (full floor tenant) Interior alterations to provide improvements to this existing full floor office tenant on the 22nd floor (#2200) in this existing mixed use building. Scope of work: remove/construct partition walls/doors to select areas to reconfigure floor plan, finishes, lighting, electrical, mechanical and sprinkler work. TENANT: Canaccord Genuity Corp. Letters of Assurance submitted by: Schedule A, Mr. Kai Chen, P.Eng., ph; 604-687-1800 Electrical Schedule B, Mr. John Moore, P.Eng., ph; 604-687-1800 Mechanical and Plumbing Schedule B, Ms. Yick Sum Yuen, P.Eng., ph: 604-687-1800 Building Sprinklered - Separate sprinkler permit required for proposed sprinkler work. Energy Upgrade: E2 - Lighting - Upgrade to Local Control (per 9.4.1.1.(a) of ASHRAE 90.1-2016) | 125000
EP-2021-03046 | 2021-04-22 | 358 E KENT AVENUE SOUTH, Vancouver, BC | Electrical Permit | Commercial | Tenant Improvement | Completed | Installation / Repair - Commercial - Provide and run 4 branch circuits for receptacle | 1500
DB-2021-01766 | 2021-10-28 | 3533 LAKEWOOD STREET, Vancouver, BC V5N 4V6 | Building Permit | Development and Building Permit (DB) | New Building | Issued | Low Density Housing - New Building - To construct a 2 storey + basement one-family dwelling with a secondary suite ($571,750) located in the basement with a detached accessory building (garage), at the rear providing 2 parking spaces, having vehicular access from the lane. Note: This is a 2 storey building pursuant to the Zoning and Development By-Law 1- Covenant registered at the Land Title Office under CA9136485 2- No strata titling permitted 3- Bar sink proposed 4- A/C unit proposed 5- Schedule B: O Wegner P.Eng (604-579-0110) Structural & Alexei Mirochnikov P. Eng (604-882-8582) Geotechnical 6- HPO: Residential Builder - Wallmark Custom Homes Ltd Address Note: #1 - 3533 Lakewood St - 1st & 2nd storey (1FD) #2 - 3533 Lakewood St - basement (Sec Suite) Addresses assigned per the approved plans, Fire and Emergency street access (walkway) to the secondary suite is from the North side. Street access must be provided & maintained at all times and the building addresses posted to be visible from the street in accordance with the Building By-law prior to Final Inspection. ****ALL PROJECT COORINATOR NOTES HAS BEEN ACCEPTED BY THE APPLICANT**** ******THIS PERMIT HAS BEEN ISSUED UNDER THE REQUIREMENTS OF VBBL #12511 (2019)****** | 571750
DB-2021-03310 | 2021-11-15 | 649 E 28TH AVENUE, Vancouver, BC V5V 2N4 | Building Permit | Development and Building Permit (DB) | New Building | Issued | Low Density Housing - New Building - To construct a 2 storey one-family dwelling with a secondary suite located in the Basement/Cellar ($700,000) with a detached accessory building (garage), with an open parking pad providing 2 parking spaces, having vehicular access from the lane. 1. Covenant registered at the Land Title Office under CA9185853 2. No Strata Titling permitted 3. No A/C Unit proposed 4. A/C proposed – Exterior component located in rear yard, Interior component located in basement. 5. No Bar sink located 6. Schedule B: (C.Y.N. Chiu) P.Eng (604.737.9830) Structural 7. Schedule B: (H. Jian) P.Eng (778.987.7461) Geotechnical 8. HPO: Residential Builder- HBD Homes Ltd Note: This is a 2 storey building pursuant to the Zoning and Development By-Law Address Information: Principle Dwelling: #1-649 E 28th Av Secondary Suite: #2-649 E 28th Av Address and suite numbers assigned as per approved plans for Fire and Emergency response. The address number is to be posted to the building to be visible from the street and the suite numbers are to be posted at the suite entries in accordance with the Building By-law prior to final inspection. Note: Building Permit DB-2021-03310 has been suspended pending completion of the associated (green) Demolition Permit BP-2021-03556. **THIS PERMIT HAS BEEN ISSUED UNDER THE REQUIREMENTS OF VBBL #12511 (2019) ** | 700000
EP-2021-04830 | 2021-07-27 | 2589 W 6TH AVENUE, Vancouver, BC V6K 1W4 | Electrical Permit | Residential | Renovation | Completed | Installation / Repair - Residential - Rough-in and completions of Security, ethernet and cable >To permit exterior and interior alterations to this front Unit (#2589) of this existing MCD Building on this site. Scope of work: Change front elevation French doors with new nano door system, replace all windows with the same dimension, add one new window in kitchen, front elevation, update exterior siding to match existing, remove load bearing walls on the main floor, update kitchen, bathrooms and living space. | 2500
PP-2021-02217 | 2021-06-29 | 560 E 30TH AVENUE, Vancouver, BC V5V 2V6 | Plumbing Permit | Residential | Addition | Completed | Residential - Law Irrigation | NULL
PP-2021-01405 | 2021-04-27 | 901 GREAT NORTHERN WAY, Vancouver, BC V5T 1E1 | Plumbing Permit | Commercial | Renovation | Completed | Commercial - Provide a new sump pump for the new floor drain | NULL
DB-2021-01769 | 2021-06-23 | 2363 W 41ST AVENUE, Vancouver, BC V6M 2A3 | Building Permit | Development and Building Permit (DB) | Addition / Alteration | Completed | Field Review - Addition / Alteration - Including the Letter of Operation dated May 4, 2021, from Brenda Fung of Kerrisdale Skin Medical, to perform interior alterations and change the use of approximately 2,362 sq. ft. from Retail Store to Health Care Office at 2363 W 41st Ave in this existing commercial building. Scope of Work; Construct interior walls to create treatment rooms. Construct Washrooms. Plumbing and electrical work to suit REVISION #1: - Change some doors to 2'10" to comply with VBBL 2019 - Alter layout and size of rooms - Change room types B.Wong Jan 5/22 Note: 1. OK to process as DB for change of use and to relax parking as per David Jung. 2. No translucent or opaque film, artwork, posters, shelving, display case, curtains or similar elements are to be installed on or directly outside or inside of the approved glazing frontages and windows. Energy requirements: E2 - Lighting - Upgrade to incorporate Automatic Partial OFF (per 9.4.1.1.(g) of ASHRAE 90.1-2016) / lighting compliance letters of assurance submitted by: Jeff Shen, Reg. Architect, 604-210-9698, Schedule A, Architectural Schedule B; Alex Z.Q. Li, P.Eng, 778-323-1368, Mechanical and Plumbing Schedule B. Note to applicant: The services of a structural engineer may be required, based upon site inspection by the District Building Inspector. Sprinkler Permit required per District Building Inspector. | 200000
PP-2021-01376 | 2021-04-23 | 2333 E 8TH AVENUE, Vancouver, BC V5N 5R7 | Plumbing Permit | Residential | Renovation | Completed | Residential - Remove upper floor kitchen, replace with bar. Interior layout change for bathrooms. Upgrade main water service. ** Amend 07/22/2021** Add one floor drain Interior/exterior alteration and change of use from Single Family Dwelling with Secondary Suite (Group C) to Community Care Facility – Class A (Classified as Group C as per 3.1.2.5) Scope of work includes: - Remove upper floor kitchen, replace with bar, interior layout change for bathrooms. - Sprinkler the entire house to NFPA 13D. - Install Fire Alarm system, manual pull station is not required as per 11.4.2.2 if fire alarm and sprinkler water flow alarm are designed as per 3.2.4.7. - Addition of lift in garage, up to deck on second floor. Structural schedule B submitted by Zhanchao Zhao, P.Eng, 604-526-1305 - Add smoke alarms, CO detectors, exit signs and emergency lights - Remove awning over deck and secure railings on the deck * All unsafe conditions to be corrected to the satisfaction of the District Building Inspector. | NULL
EP-2021-04831 | 2021-07-02 | 1777 E 7TH AVENUE, Vancouver, BC V5N 1S1 | Electrical Permit | Residential | Renovation | Completed | Installation / Repair - Residential - upgrade service from 60-100amps re: homeowner insurance purposes >>>> Amend: Nov. 2nd -upgrade from 60-200amps | 1000
PP-2021-02219 | 2021-06-28 | 1920 CHARLES STREET, Vancouver, BC V5L 2T9 | Plumbing Permit | Residential | New | Issued | Residential - to install new plumbing fixtures >>Exterior and interior alterations to convert this one family dwelling into Multiple Dwelling Conversion (One Family Dwelling with Secondary Suite) building on this site. Exterior work to create a new front door, new windows to basement level bedrooms and close off rear door. Scope of work: remove kitchen from upper floor, new layout for lower floor, new kitchen, new bathrooms, new utility/mechanical closet, energy upgrade in accordance with Article 11.2.1.4 of the Vancouver Building By-law. Building envelope air sealing and upgrading attic insulation are required. Applicant is advised to keep receipts for all work done for energy upgrades in accordance with Article 11.2.1.4 of the Vancouver Building By-law. Second follow-up Energuide assessment may also be required. REUP form prepared by: Tommy Youngsung Byun, Capital Home Energy Inc. 604.970.8292 Energuide File #: 581FD00324 Any discontinued domestic water pipes and drainage pipes related to the removal of the upper floor kitchen to be permanently capped off. Remove the hood fan, range and all associated wiring up to the supply breaker in the unauthorized suite on the upper floor. Sch B (Struct, Geotech): Y.K. Sharma, P.Eng, 778.863.7076 OK for Field Review per W.Wong, March 13, 2020 Note: - No strata-titling permitted. - An annual Vancouver Business License must be obtained prior to the rental of this approved one-family dwelling and/or secondary suite on this site. - Dedicated 3'-0" wide firefighting access path with overhead clearance of 2m to be maintained at all times. - Smoke alarms to be installed in conformance with Vancouver Building Bylaw subsections 3.2.4 and 9.10.19. - CO Alarms to be installed in conformance with Vancouver Building Bylaw subsections 6.2.4 and 9.32.4. - All unsafe guards and handrails to be upgraded to the satisfaction of the Chief Building Official. - Suite to be sprinklered to NFPA-13D. | NULL
BP-2021-01771 | 2021-06-11 | 1420 DOGWOOD AVENUE, Vancouver, BC V6P 1K1 | Building Permit | Building Permit (BP) | Addition / Alteration | Completed | Field Review - Addition / Alteration - To permit exterior and interior alterations to the main floor only this existing One Family Dwelling on this inside with lane site. Scope to Include: remove load bearing walls/doors in dining area and increase the height of the existing opening to the dining room to create an open concept kitchen, replace rear window and patio doors with new Eclipse door system to access the deck, remove fireplace, relocate kitchen to east side and living room to the west, extend mudroom with new pocket door, cabinetry, appliances, lighting Separate sprinkler permit not required as per District Building Inspector. Letters of Assurance submitted by: Structural Schedule B, Kosta Marcakis P.Eng, 604-254-0868 OK For Field Review per A.Campbell - April.22.2021 | 65000
PP-2021-01377 | 2021-04-23 | 183 KEEFER PLACE #2603, Vancouver, BC V6B 6B9 | Plumbing Permit | Commercial | Renovation | Completed | Commercial - Reno | NULL
EP-2021-03291 | 2021-05-04 | 7129 DUMFRIES STREET, Vancouver, BC V5P 3C3 | Electrical Permit | Residential | Renovation | Issued | Installation / Repair - Residential - A Panel upgrade to 200amps. Renovation of kitchen. Adding kitchen counter plugs, under cabinet lighting, potlights. Moving stove outlet, fridge outlet and dishwasher outlet. Add circuit for Steamer to upstairs ensuite. Add Electric Fireplace Circuit. Move plugs for tv above fireplace. Add Ceiling fan in front room. Replace shower lighting in bathrooms. Add potlights in upstairs master bedroom and closet. Change old bathroom plugs to GFCI protection. No structural >CF-2020-005310 | 4000
EP-2021-03048 | 2021-05-06 | 1831 WOODLAND DRIVE, Vancouver, BC V1V 1V1 | Electrical Permit | Commercial | NULL | Issued | Annual / Operating - electrical permit Annual Valid April 15, 2021 to April 14, 2022 Renewal of EP-2020-02488 >>>>> Amend: May 27th -It has come to our attention about a glitch in our data base regarding annual fees paid- wrong fee were charged -fees should have been $218 -you will receive a refund cheque for the difference, we apologize for any inconveniences. Thank you | NULL
PP-2021-02218 | 2021-06-29 | 2701 CHEYENNE AVENUE, Vancouver, BC V5R 4R5 | Plumbing Permit | Residential | New | Completed | Residential - Lawn Irrigation | NULL
EP-2021-04832 | 2021-06-29 | 1483 W 7TH AVENUE #801, Vancouver, BC V6H 4H6 | Electrical Permit | Residential | Renovation | Completed | Installation / Repair - Residential - New 20 amp feed to a A/C unit. Exterior and interior alterations to install an A/C unit on the balcony and three split units in this unit #801 on the 8th floor of this existing multiple dwelling building on this site. | 500
EP-2021-04833 | 2021-06-29 | 174 W 20TH AVENUE, Vancouver, BC V5Y 2C3 | Electrical Permit | Residential | New | Completed | Installation / Repair - Residential - Data TV Tel, Security Alarm CCTV >To construct a 2 storey + basement one-family dwelling with a secondary suite ($677,500.00) located in the basement. | 8000
GP-2021-02232 | 2021-06-27 | 3624 W 3RD AVENUE, Vancouver, BC V6R 1L9 | Gas Permit | Residential | Tenant Improvement | Completed | Residential - Replacement on one boiler, one hot water tank and two gas range. | NULL
PP-2021-02220 | 2021-07-21 | 3624 W 3RD AVENUE, Vancouver, BC V6R 1L9 | Plumbing Permit | Residential | Tenant Improvement | Completed | Residential - relocate bathroom sink and WC at ground floor **No Building alterations or Building work otherwise a BP will be required | NULL
PP-2021-02221 | 2021-06-29 | 599 E 55TH AVENUE, Vancouver, BC | Plumbing Permit | Residential | New | Completed | Residential - plumbing >>To construct a two-storey One-Family Dwelling infill building with an attached 1-car garage (subsidiary to infill dwelling) and a surface parking space at the rear, having vehicular access from lane. ******THIS PERMIT HAS BEEN ISSUED UNDER THE REQUIREMENTS OF VBBL 2019 AND REVIEWED DURING THE 2020 COVID-19 PANDEMIC CRISIS. ******** Building Review Branch Notes: - Distance to hydrant exceeds 90m. Per VFRS, entire infill building is to be sprinklered to NFPA 13R requirements and provide a FDC installed to the street face (addressed accordingly) for the function of the infill building. - No alteration is proposed to the existing principle building and existing building has not been fully upgraded. - Existing principle building is subject to full upgrade and fully sprinklered per VBBL 11.4.7. if stratification of the parcel/ buildings is contemplated in the future. - Sch-A, Sch-D, Arch. B, Struct. B & Geo. B are submitted. - All new windows, doors, and skylights shall conform to AAMA/WDMA/CSA101/I.S.2/A440, NAFS. | NULL
SP-2021-00552 | 2021-06-01 | 2905 W 45TH AVENUE, Vancouver, BC V6N 3L6 | Sprinkler Permit | Residential | New | Issued | Residential - New duplex home by Kingdom Builders. New NFPA 13R sprinkler system to be installed. 2FD + 2 S/S + 2-CAR GARAGE To construct a 2 storey two-family PH with two secondary suites located in the Basement ($1,417,985.00) with a 2-Car Garage ($10,000), in addition to a surface parking space at the rear providing 3 parking spaces in total, having vehicular access from the lane. 1. Building Permit DB-2020-02154 has been suspended pending completion of the associated (green) Demolition Permit BP-2020-02156. 2. Non-stratification covenant to be registered on Title prior to Sheathing Inspection. 3. No A/C Unit proposed 4. Schedule B: (Frits De Vries) P.Eng (604.736.7820) Architectural 5. Schedule B: (Mehrdad Jahangiri) P.Eng (604.762.7844) Structural 6. Schedule B: (Geoffrey G. Dyer) P.Eng (604.770.0355) Geotechnical 7. BC Housing (Kingdom Builders Inc) In order to achieve a relaxation of regulations as per Section 4 of the PH Relaxations Guidelines, Passive House Certification MUST be achieved. In the event that the Passive House certification is not achieved, remedial measures shall be made to the satisfaction of the Director of Planning and the Chief Building Official in order to retain the existing approved exemptions and relaxations granted in achieving Passive House status. "Combustible projections or roof soffits on an exposing building face shall not project to less than .45m from the property line and shall be in compliance with VBBL 2019 9.10.15.5.(9)" The entire building, INCLUDING THE ATTACHED GARAGE (if applicable), to be sprinklered to NFPA 13R. ******THIS PERMIT HAS BEEN ISSUED UNDER THE REQUIREMENTS OF VBBL 2019 ****** | NULL
PP-2021-01379 | 2021-04-23 | 3488 CAMBIE STREET, Vancouver, BC | Plumbing Permit | Commercial | Renovation | Completed | Commercial - one hand sink cap off | NULL
EP-2021-03049 | 2021-04-22 | 6610 CHURCHILL STREET, Vancouver, BC V6P 5B1 | Electrical Permit | Residential | New | Issued | Temporary Power - Residential - To provide temporary power. | NULL
PP-2021-01380 | 2021-04-23 | 736 GRANVILLE STREET, Vancouver, BC V6Z 1G3 | Plumbing Permit | Commercial | Renovation | Issued | Commercial - Relocate existing washroom and add on two shower stalls. | NULL
EP-2021-04835 | 2021-06-29 | 550 BURRARD STREET, Vancouver, BC V6C 2B5 | Electrical Permit | Commercial | New | Issued | Installation / Repair - Commercial - Installation of sound masking devices and cables #1218 - 12th floor Interior alterations to provide improvements for this existing full floor office tenant on the 12th floor (#1218) in this existing commercial building on this site. Scope of work: Full floor renovation. Reconfiguring existing office layouts. Re and re: partition walls, millwork, doors and frames, t-bar ceiling, GWB, lighting, glass panels, flooring, veneer panels. | 7645
EP-2021-04836 | 2021-06-29 | 550 BURRARD STREET, Vancouver, BC V6C 2B5 | Electrical Permit | Commercial | New | Issued | Installation / Repair - Commercial - Installation of sound masking devices and cables #1400 - 14th floor (full floor tenant) Interior alterations to provide improvements for this existing full floor office tenant on the 14th floor (#1400) in this existing commercial building on this site. Scope of work: Full floor renovation. Reconfiguring existing office layouts. Re and re: partition walls, millwork, doors and frames, t-bar ceiling, GWB, lighting, glass panels, flooring, veneer panels. | 18955
BP-2021-03313 | 2021-11-09 | 336 W 5TH AVENUE, Vancouver, BC V5Y 1J5 | Building Permit | Building Permit (BP) | Addition / Alteration | Issued | High Density Housing / Commercial - Addition / Alteration - Interior and exterior alterations related to DP-2020-00165 for change of use from wholesale class B (F2) to office use (D). The scope of work includes removing existing mezzanine and creating a new interconnected second floor, sprinklering the building to NFPA 13 and providing a fire alarm. This project is being classified as a major change of occupancy exceeding the 5 year limit and a major vertical addition triggering upgrades of F4, S4, N4, A4, E5. To be reviewed under the 2019 VBBL. | 919403.5
GP-2021-02233 | 2021-07-09 | 270 E 40TH AVENUE, Vancouver, BC V5W 1L8 | Gas Permit | Residential | New | Issued | Residential - 1FD+SS - #1 & #2 - New gas piping system To construct a 2 storey + cellar one-family dwelling with a secondary suite located in the basement/cellar with a Laneway house, having vehicular access from the lane. Note: Parking for the site has been provided under DB-2020-02419 (Laneway House) Note: This is a 2 storey building pursuant to the Zoning & Development By-law Note: This is a 2 storey building pursuant to the Zoning and Development By-Law 1- Covenant registered at the Land Title Office under CA1731967 2- No strata titling permitted 3- No proposed bar sink 4- A/C unit proposed AMEND: NOV 5/2021 REMOVE 1 FIREPLACE ADD 1 RANGE @ 50,000 BU ADD 1 DRYER @ 20,000 BTU >>>>>>>>>>>>>>>>>> Amend: Nov 8th As per Sean, the appliances should be: -Water Heater - on demand, approximately 100,000BTU - complete install -Boiler - complete install - Range - complete install - BBQ - complete install - Dryer - complete install -Fireplace: PIPING ONLY- venting by others | NULL
PP-2021-01382 | 2021-04-26 | 1690 W 66TH AVENUE, Vancouver, BC V6P 2S2 | Plumbing Permit | Residential | New | Completed | Residential - Plumbing | NULL
EP-2021-03050 | 2021-04-23 | 2268 CORNWALL AVENUE, Vancouver, BC V6K 1B5 | Electrical Permit | Commercial | Renovation | Completed | Installation / Repair - Commercial - Re/Relocating 4 fire alarm devices. . 1st- Pull Station on the 2nd floor next to the new stairs. 2nd- Pull Station on the 3rd Floor next to the new stairs. 3rd- Smoke Detector on the 3rd Floor. 4th- Bell on the 3rd floor. The fire alarm system is required to be verified in conformance with CAN/ULC-S537, in conformance with Article 3.2.4.5 of Division B of the Vancouver Building By-law. (Bulletin 2020-006-BU/EL) | 5000
GP-2021-01533 | 2021-04-23 | 2228 BALACLAVA STREET, Vancouver, BC V6K 4C5 | Gas Permit | Residential | Renovation | Completed | Residential - RE N RE - replace furnace with hi efficiency lennox | NULL
GP-2021-01534 | 2021-04-23 | 4833 HENRY STREET, Vancouver, BC V5V 4Z2 | Gas Permit | Residential | Renovation | Completed | Residential - Replace the 40 gallon gas water heater with an IBC tankless water heater | NULL
PP-2021-01470 | 2021-04-30 | 501 PACIFIC STREET, Vancouver, BC V6Z 2X6 | Plumbing Permit | Commercial | Renovation | Completed | Commercial - - Supply and install two 8” premise isolation DCVA backflow preventers (main and bypass). - Supply and install one RPBA backflow preventer for the boiler in the pool mechanical room. - Supply and install one RPBA backflow preventer for the chemical dispensing device in the pool mechanical room. **Cross Connection | NULL
EP-2021-03051 | 2021-04-26 | 6907 BUTLER STREET, Vancouver, BC V5S 3L1 | Electrical Permit | Residential | New | Issued | Temporary Power - Residential - To provide temporary power. DB – NOT ISSUED: Work authorized by this permit is for placement of a temporary power pole only and does not authorize any site construction and/or excavation. A separate Building Permit will be required prior to commencement of any other work on this site | NULL
EP-2021-04865 | 2021-06-29 | 1645 E 29TH AVENUE, Vancouver, BC V5N 2Y7 | Electrical Permit | Residential | Addition | Completed | Installation / Repair - Residential - Install EV Charger (7680W Flo Home X5 EVSE) Service will remain the same. | 2000
GP-2021-02234 | 2021-06-29 | 3368 VENABLES STREET, Vancouver, BC V5K 2S8 | Gas Permit | Residential | New | Completed | Residential - 2FD - WEST UNIT - 3368 VENABLES ST EAST UNIT - 3370 VENABLES ST gas work To construct a 2 storey two-family dwelling with a detached accessory building (garage) and 1 open parking at the rear providing 3 parking spaces, having vehicular access from the lane. 1. A/C proposed – Exterior component located in South, Interior component located in second floor raised ceiling | NULL
PP-2021-02223 | 2021-06-29 | 270 E 40TH AVENUE #3, Vancouver, BC V5W 1L8 | Plumbing Permit | Residential | New | Issued | Residential - All new plumbing >>To construct a 2 storey laneway house building ($275,000.00) with an open parking pad, providing 1 parking space, having vehicular access from the lane. Note: This is a 1 ½ storey building pursuant to the Zoning & Development By-law 1. Covenant registered at the Land Title Office under CA1731967 2. No Strata Titling permitted 3. A/C unit proposed 4. Schedule B: O Wegner P Eng P.Eng (604.579.0110) Structural & Geotechnical Matt Kokan P Eng (604.439.0922) 5. HPO: Residential Builder- Turcotte Urban Real Estate Corp Address has been assigned per the approved plans as the fire/emergency access to the laneway house is from the xxxx side. This access must be provided & maintained at all times in accordance with the Building By-law. ******THIS PERMIT HAS BEEN ISSUED UNDER THE REQUIREMENTS OF VBBL 2019 (#12511)****** | NULL
PP-2021-02224 | 2021-06-29 | 5463 ARGYLE STREET #3, Vancouver, BC V5P 3J4 | Plumbing Permit | Residential | New | Completed | Residential - no sump (underground piping ) >>To construct a 2 storey laneway house building ($174,500.00) with 1 open parking pad having vehicular access from the 20' Lane. The entire building, INCLUDING THE ATTACHED GARAGE (if applicable), to be sprinklered to NFPA 13D. Note: This is a 1 ½ storey building pursuant to the Zoning & Development By-law. 1. Covenant not required with existing house 2. No Strata Titling permitted 3. No A/C Unit proposed 4. Schedule B: (Shamsul Alam Shikder) P.Eng (shikder_design@telus.net) Structural and Geotechnical 5. HPO: Residential Builder- (TVK Construction Ltd.) NOTE: To achieve the required FSR. A floor space exclusion of 3% has been applied to this application as per section 11.24.18 of the district schedule, to accommodate improved building performance. Address Information: Building 1 #1-5463 Argyle St - One Family Dwelling Building 2 #3-5463 Argyle St - Laneway House (1.5 LWH) Address has been assigned per the approved plans as the fire/emergency access to the laneway house is from the North side. This access must be provided & maintained at 20' Lane at all times in accordance with the Building By-law. NOTE: Information regarding the principal building on the survey and site plan is for reference only. Any discrepancy between information regarding the principal building on the survey and/or site plan and approved permit drawings for the principal building are neither approved nor authorized under this laneway house permit. *EXISTING HOUSE* Note: Bldg 1 (principal bldg) addressed #1-5463 Argyle St retained on site. **THIS PERMIT HAS BEEN ISSUED UNDER THE REQUIREMENTS OF VBBL #12511 (2019).** | NULL
EP-2021-04846 | 2021-06-29 | 475 HOWE STREET, Vancouver, BC | Electrical Permit | Commercial | Tenant Improvement | Completed | Installation / Repair - Commercial - Install recessed floor boxes in raised floor with power and communication cables | 53508
GP-2021-02235 | 2021-07-08 | 270 E 40TH AVENUE #3, Vancouver, BC V5W 1L8 | Gas Permit | Residential | New | Issued | Residential - LWH - #3 - New gas piping system To construct a 2 storey laneway house building ($275,000.00) with an open parking pad, providing 1 parking space, having vehicular access from the lane. Note: This is a 1 ½ storey building pursuant to the Zoning & Development By-law 1. Covenant registered at the Land Title Office under CA1731967 2. No Strata Titling permitted 3. A/C unit proposed | NULL
EP-2021-04855 | 2021-07-12 | 3288 W 14TH AVENUE, Vancouver, BC V6K 2Y3 | Electrical Permit | Residential | Addition | Completed | Installation / Repair - Residential - Installation of a 105 ft run of 1" rigid PVC from the main electrical panel in the house to the detached garage in rear of the property. The run will be strapped to the perimeter fence with 2x 3ft buried sections at the beginning and the end of the run to enter the buildings as discussed with inspector. This circuit will be 60A and will be feeding a newly installed sub panel in the garage. A 40A EV circuit will also be installed in the garage. charger being installed is a Tesla Wall Connector. | 2890
PP-2021-02226 | 2021-06-29 | 666 BURRARD STREET, Vancouver, BC V6C 2X8 | Plumbing Permit | Commercial | Tenant Improvement | Completed | Commercial - Plumbing alterations to suit new office layout >>Interior alterations to combine the existing office unit #1560, #1550 and #1530 into one unit (to be #1560) on the 15th floor of this existing commercial building on this site. Scope of work: remove demising walls between #1560, #1550, & #1530 to create one large unit and remove/construct partition walls, doors, electrical, mechanical, plumbing, sprinkler modifications. OK for field review as per Jamie Zhang, Jan. 7/21 Letters of Assurance submitted: Schedule A by Mohammed Saeed Jhatam, Architect, AIBC. Ph#778-688-1966. Architectural Schedule B by Mohammed Saeed Jhatam, Architect, AIBC. Mechanical/Plumbing Schedule B by Ms.Yick Sum Yuen, P.Eng. Ph# 604-687-1800. Electrical Schedule B by Navtej Bains, P.Eng. Ph#604.569.6500. Selected energy upgrade: E2 - Lighting - Upgrade to incorporate Scheduled Shutoff (per 9.4.1.1.(i) of ASHRAE 90.1-2016) | NULL
PP-2021-01385 | 2021-04-26 | 1502 ISLAND PARK WALK, Vancouver, BC V6H 3Z8 | Plumbing Permit | Residential | Addition | Completed | Residential - Installing back flow device on the fountain pump and in mechanical room | NULL
EP-2021-03054 | 2021-04-23 | NULL | Electrical Permit | Commercial | New | Completed | Installation / Repair - Commercial - Install of Micro Cell on J/U pole for Telus **Amendment May 11, 2021** Install Value is 1000.00 | 1000
EP-2021-03056 | 2021-04-26 | 915 COTTON DRIVE, Vancouver, BC V5L 3T2 | Electrical Permit | Commercial | Renovation | Completed | Installation / Repair - Commercial - Replace rotting mast support for overhead services. no changes to service. will need to remove old rotting post that is going through the roof into the building and replace with a new post. Two trip work with BC Hydro - will remove the post and install a new post in the exact same location | 3000
EP-2021-03057 | 2021-04-23 | NULL | Electrical Permit | Commercial | New | Issued | Installation / Repair - Commercial - 3733 W 10th Ave Install of Micro Cell on J/U pole for Telus **Amendment May 11, 2021** Install Value $1000.00 | 1000
EP-2021-03061 | 2021-04-23 | 4074 W 20TH AVENUE, Vancouver, BC V6S 1G5 | Electrical Permit | Residential | Renovation | Completed | Installation / Repair - Residential - Upgrade service from 100 to 200 amps. Installing new service in garage including mast. Back feeding house from new service with 125 amp ACWU | 4000
EP-2021-03060 | 2021-04-23 | NULL | Electrical Permit | Commercial | New | Completed | Installation / Repair - Commercial - Install of Micro Cell on J/U Pole for Telus **Amendment May 11, 2021** Install Value is 1000.00 | 1000
PP-2021-01388 | 2021-04-26 | 1551 MARINER WALK, Vancouver, BC V6J 4X9 | Plumbing Permit | Residential | New | Completed | Residential - Supply & install new backflow device. Supply & install HBVA on laundry sink; garbage room. Supply & install HBVA for hose bibbs. | NULL
PP-2021-01387 | 2021-04-23 | 6744 RALEIGH STREET, Vancouver, BC V5S 2X1 | Plumbing Permit | Residential | New | Completed | Residential - Plumbing for new duplex house To construct a two-storey two-family dwelling with two secondary suites located in the basement, with a detached accessory building (garage) and an open parking pad at the rear providing 3 parking spaces, having vehicular access from the lane. 1. Covenant registered at the Land Title Office under CA8573735 2. No strata titling of the secondary suites permitted 3. A/C units proposed rear yard 4. No bar sinks proposed 5. Schedule B: Shambhu N. Biswas, P.Eng (604-250-8666) Structural & Geotechnical 6. HPO: Residential Builder - New Look Developments Ltd. | NULL
EP-2021-04852 | 2021-06-29 | 3336 DUNBAR STREET, Vancouver, BC V6S 2C1 | Electrical Permit | Commercial | Renovation | Completed | Installation / Repair - Commercial - 1. Replacement of 2x4 fluorescent fixture to LED panel slim 2. Fire suppression interlocking no fire alarm local bell 3. Extend circuit for receptacle >>>Small suite renovation Interior and exterior renovation, change of use from dry cleaning (D) to restaurant (low occupant load Group D), and installation of cooking equipment, and commercial kitchen ventilation system in this existing one storey commercial building on this site for a new tenant.. Note: 1. Class-1 Cooking operation 2. Major occupancy of the restaurant is "D" per VBBL 9.10.2.3 and customer request 3. Occupant Load is 21 Persons | 5500
PP-2021-02227 | 2021-07-26 | 1315 POWELL STREET, Vancouver, BC V5L 1G8 | Plumbing Permit | Commercial | Renovation | Issued | Commercial - New plumbing through the building >>Interior and exterior alterations, a change of major occupancy at the 2nd and 3rd floor levels (from manufacturing to shell general office space), and a minor horizontal/vertical addition (approx. 1286 sf) for access to the new roof decks and installation of a new elevator for this existing building. (upgrade level: F2,S3,N3,A3,E4) NOTE: This site is very close to the zone identified as being subject to potential infestation from Japanese beetles. The applicant was informed of this at the intake and should enquirer if they need to have further actions. | NULL
GP-2021-02238 | 2021-07-08 | 3478 W 6TH AVENUE, Vancouver, BC V6R 1T3 | Gas Permit | Residential | New | Issued | Residential - New gas piping from meter Addition/Alteration to convert existing character one family dwelling to a multiple conversion dwelling (MCD) containing 2 dwelling units proposing to meet ENERPHIT standard. | NULL
GP-2021-02239 | 2021-06-29 | 3467 QUEBEC STREET, Vancouver, BC V5V 3J9 | Gas Permit | Residential | Renovation - Dwelling Unit(s) only | Completed | Residential - Furnace Replacement | NULL
EP-2021-04857 | 2021-08-26 | 700 HAMILTON STREET, Vancouver, BC V6B 2R5 | Electrical Permit | Commercial | Renovation | Completed | Installation / Repair - Commercial - Replace old fixtures With LED fixtures -The old fixtures will remain in the same location Service will not be affected. >Parking lots, Mechanical Rooms, Electrical Rooms, 4th floor, 5th floor. | 75600
EP-2021-03062 | 2021-04-23 | 2633 E BROADWAY, Vancouver, BC V5M 4G6 | Electrical Permit | Commercial | Renovation | Completed | Installation / Repair - Commercial - Installing power monitoring equipment with 15 amp circuit for cellular equipment. Freedom Mobility site - BVA0198 CELLULAR SERVICE (not pole service) **May 6, 2021** Hello, the address for this permit (location of work) was entered incorrectly. Are we able to change it to 2633 East Broadway, Vancouver. Cellular site BVA0265 - 2633 E Broadway >Exterior alterations only to install three (3) new antennas, and to remove and replace four (4) existing antennas with four (4) new antennas, and to install new equipment on the existing roof at this existing Broadway Manor Multiple Dwelling building for Freedom Mobile Inc.. Exterior alterations to install new and replacement antennas and equipment accepted by planner Benjamin Dufix, July 3, 2020. OK for SIPS processing as per Howie Chow, July 3, 2020. Note: It is the responsibility of the Applicant/Owner to call for a final inspection once the Schedule C-A and C-B (Letters of Assurance) are received as per the District Building Inspector. Schedule A, Schedule B Architectural & Structural submitted per Rafal Puszynski, 778-300-1233 Schedule B Electrical submitted per Marcin Puszynski, 778-300-1233 | 800
EP-2021-03063 | 2021-04-23 | 999 GILFORD STREET, Vancouver, BC V6G 2N8 | Electrical Permit | Commercial | Renovation | Cancelled | Installation / Repair - Commercial - Installing power monitoring equipment with 15 amp circuit for cellular equipment. Freedom Mobility site - BVA0207 CELLULAR SERVICE (not pole service) | 800
PP-2021-01389 | 2021-04-26 | 1579 MARINER WALK, Vancouver, BC V6J 4X9 | Plumbing Permit | Residential | New | Completed | Residential - install PVBA located outside of pond fill chamber. ***Operating Permit Program**** | NULL
DB-2021-01772 | 2021-11-24 | 1969 E 8TH AVENUE, Vancouver, BC V5N 1T9 | Building Permit | Development and Building Permit (DB) | Addition / Alteration | Issued | Low Density Housing - Addition / Alteration - Exterior and interior alterations and change of use to this existing one-family dwelling to convert to one-family dwelling with secondary suite. Scope of work includes complete renovation and layout changes to all floors, lowering the basement slab, and convert the upper floor to attic space. Entire building to be sprinklered to NFPA-13D Schedule A and architectural schedule B signed and sealed by David Mah, 604.437.1855 Structural schedule B signed and sealed by Jie Peng, 778.998.0616 Renovation energy upgrade proposal prepared by Doug Martin, 604.614.7985 Note: - No strata-titling permitted. - An annual Vancouver Business License must be obtained prior to the rental of this approved one-family dwelling and/or secondary suite on this site. - Dedicated 3'-0" wide firefighting access path with overhead clearance of 2m to be maintained at all times. - Smoke alarms to be installed in conformance with Vancouver Building Bylaw subsections 3.2.4 and 9.10.19. - CO Alarms to be installed in conformance with Vancouver Building Bylaw subsections 6.2.4 and 9.32.4. | 95000
BP-2021-03316 | 2021-09-02 | 1521 W 60TH AVENUE, Vancouver, BC V6P 2A4 | Building Permit | Building Permit (BP) | Salvage and Abatement | Completed | Low Density Housing - Salvage and Abatement - Salvage and abatement permit only for DB-2020-03341 and to be completed under the supervision of a registered professional. This permit does not authorize demolition, deconstruction or construction work. QP: Kurt McInnes - Apolleon Engineering-778-968-4909 | 0
DB-2021-03317 | 2021-07-29 | 1206 GARDEN DRIVE, Vancouver, BC V5L 4R1 | Building Permit | Development and Building Permit (DB) | Addition / Alteration | Issued | Field Review - Addition / Alteration - Interior and Exterior alterations to provide residential improvements to this existing 1 storey plus basement, one family dwelling building on this site. Scope of work: removal of partition walls separating the living/dining room and kitchen, updating the kitchen on the main floor, new window at the North Elevation facing Williams Street, and updating all windows at this building. Okay for Field Review per M. Lee, June 28, 2021. Okay for Exterior alterations per D. Cha, June 24, 2021. New window is to match the look and feel of the existing windows. Revision #1 - January 18, 2022 To change the structural engineer from H. Illbeigi to Jeff Allester - new structural drawings and Schedule B submitted. | 83000
SP-2021-00940 | 2021-06-30 | 650 W GEORGIA STREET, Vancouver, BC V6B 4N9 | Sprinkler Permit | Commercial | Tenant Improvement | Issued | Commercial - Add & relocated sprinkler heads for tenant improvement. >>Interior alterations to demise and provide improvements to this existing office tenant on the 3rd floor (#305) in this existing commercial building. Scope of work: demise #305 so that unit #320 can expand into the demised space (see BP-2020-03511), also to infill the floor between the 2nd floor mezzanine and this floor. Work includes removing interior partition walls, doors, finishes, relocating lighting, ceiling work, electrical, mechanical and sprinkler work. Letters of Assurance submitted by: Schedule A, Danny Ka Wai Wong, Architect, ph: 604-773-2068 Two Architectural Schedule B's, Danny Ka Wai Wong, Architect, ph: 604-773-2068 Mechanical Schedule B, Recep Ahmet Ozata, P.Eng., ph: 604-684-5995 Electrical Schedule B, Abdul El-Hadda, P.Eng., ph: 604-569-6500 Building Sprinklered - Separate sprinkler permit required for proposed sprinkler work. OK for Field Review per R. Rattray, November 6, 2020 Selected Energy Upgrade: L2 - Lighting - Upgrade to Local Control (per 9.4.1.1.(a) of ASHRAE 90.1-2016) *****This application does not include any of the following: 1. Not more than 20 sprinklers (add, relocate, or remove), 2. hydraulic calculations, 3. change in occupancy and /or hazard classification, 4. warehouse storage arrangements, 5. mobile compact storage arrangements, 6. alternative solutions, 7. changes to the sprinkler system supply piping (e.g. valves, mains, cross-mains, branch-lines, etc.), or 8. flexible sprinkler pipe. | NULL
EP-2021-04862 | 2021-06-29 | 3093 CHARLES STREET, Vancouver, BC V5K 3B6 | Electrical Permit | Residential | Addition | Issued | Installation / Repair - Residential - Removing the future stove wire from the panel safety check. -CF-2020-011315 -No Structural or Building Alterations, otherwise a building permit may be required | 300
PP-2021-02229 | 2021-06-29 | 4296 PRINCE EDWARD STREET #3, Vancouver, BC V5V 3Y5 | Plumbing Permit | Residential | New | Issued | Residential - New Laneway house >>o construct a 2 storey laneway house building ($139,417.50) with an attached garage and 1 open parking pad, providing a total of 1 parking spaces, having vehicular access from the 20' Lane. Note: This is a 1 ½ storey building pursuant to the Zoning & Development By-law. 1. Covenant not required with existing house 2. No Strata Titling permitted 3. No A/C Unit proposed 4. Schedule B: O. Wegner P. Eng (604.579.0110) Structural 5. Schedule B: P.K.L Fong P. Eng (604.837.3205) Geotechnical 6. HPO: Residential Builder- Smallworks Studios and Laneway Housing Inc.q NOTE: To achieve the required FSR. A floor space exclusion of 3% has been applied to this application as per section 11.24.18 of the district schedule, to accommodate improved building performance. Address Information: Principle Dwelling: Address # 1 - 4296 Prince Edward Street Secondary Suite: Address # 2 - 4296 Prince Edward Street Laneway home: Address # 3 - 4296 Prince Edward Street Address has been assigned per the approved plans as the fire/emergency access to the laneway house is from the South side. This access must be provided & maintained at 20' Lane at all times in accordance with the Building By-law. NOTE: Information regarding the principal building on the survey and site plan is for reference only. Any discrepancy between information regarding the principal building on the survey and/or site plan and approved permit drawings for the principal building are neither approved nor authorized under this laneway house permit. *EXISTING HOUSE* Note: Bldg 1 (principal bldg) addressed # 1 - 4296 Prince Edward Street retained on site. **THIS PERMIT HAS BEEN ISSUED UNDER THE REQUIREMENTS OF VBBL #12511 (2019) ** | NULL
SP-2021-00948 | 2021-06-29 | 171 E 28TH AVENUE, Vancouver, BC V5V 2M3 | Sprinkler Permit | Residential | Addition | Issued | Residential - Fire Sprinkler System >>Alteration to this existing one family dwelling. Scope of work to include ;Re;Re windows, new rear door, new interior walls, insulation and drywall and new kitchen and bathrooms. SPRINKLER NFPA 13D REUP submitted by: Tommy Youngsung Byun of Capitol Home Energy Inc. 604-562-0387 Structural Schedule B submitted by: Jeff Allester, P.Eng. 604-228-0518 Geotechnical Schedule B submitted by:P.K.L Fong, P. ENg 604-837-3205 QP Declaration submitted by: Harvey Wong, CRSP, ROHT of Kinetic OHS Services Ltd Scope of work to include energy and building upgrades in accordance with Article 11.2.1.4 of the 2019 Vancouver Building By-law and as required by the District Building Inspector. ALL NEW WORK TO MEET VBBL 2019. Amend Nov 15, 2021 Attached Flow test report | NULL
SP-2021-00945 | 2021-06-29 | 2445 W 10TH AVENUE #3, Vancouver, BC V6K 2J4 | Sprinkler Permit | Residential | New | Completed | Residential - new fire sprinklers >>To construct a 2 storey laneway house building ($224,500) with an attached garage providing 1 parking space having vehicular access from the lane. Note: This is a 1 1/2 storey building pursuant to the Zoning & Development By-law 1- No A/C unit proposed 2- Structural and Geotechnical schedule B: Anthony Wang (604.618.6236) 3- HPO: Koko Construction Ltd. 4- Covenant registered under CA8415657 "Combustible projections or roof soffits on an exposing building face shall not project to less than .45m from the property line and shall be in compliance with VBBL 2019 9.10.15.5.(11)" Rev #1: The entire building, INCLUDING THE ATTACHED GARAGE (if applicable), to be sprinklered to NFPA 13D as per VBBL 3.2.5.12(3)(d) Any alterations or conversions to the attached garage (if applicable) to habitable living space shall not be permitted without first obtaining the approval of the Director of Planning and the Chief Building Official. Thermal protection measures and Laneway house design guidelines shall be required to be met prior to the approval of the conversion. Main house addressed 2445 W 10th Ave is under construction (DB-2018-009944) ******THIS PERMIT HAS BEEN ISSUED UNDER THE REQUIREMENTS OF VBBL 2019 AND THE GREEN HOMES PROGRAM****** Amend: Jan 6, 2022 Schedule C as per plumbing inspector | NULL
PP-2021-02230 | 2021-06-29 | 289 ALEXANDER STREET #433, Vancouver, BC V6A 4H6 | Plumbing Permit | Residential | Renovation | Completed | Residential - New shower valve >Interior alterations to provide improvements to washroom of this existing dwelling unit on the 4th floor of this existing multiple dwelling building on this site. Scope of work: new fixtures, flooring, millwork, and recessed lighting throughout dwelling unit Separate sprinkler permit may be required, to be determined by the District Building Inspector. E2 - Lighting - Install lighting dimmer, timers, and/or motion detectors on interior lights OK for field review per K.Vogt | NULL
EP-2021-03064 | 2021-04-26 | 402 DUNSMUIR STREET, Vancouver, BC V1V 1V1 | Electrical Permit | Commercial | NULL | Issued | Annual / Operating - Annual Operating Permit renewal VALID: April 24, 2021 to April 23, 2022 Expired EP-2020-02959 | NULL
DB-2021-01774 | 2021-11-02 | 4015 GLEN DRIVE, Vancouver, BC | Building Permit | Development and Building Permit (DB) | Addition / Alteration | Issued | Low Density Housing - Addition / Alteration - Exterior and interior alterations to provide tenant improvements to the existing one family dwelling. The scope of work includes new pantry area and addition of garage at side of the existing building. Structural schedule B signed and sealed by Benedict Yuen, 604.535.3981 Renovation energy upgrade proposal prepared by Peter Cho, 778.316.9053 Garage roof drainage to tie into the perimeter drain tile system of the principal building. | 78000
GP-2021-01539 | 2021-04-26 | 2960 E 29TH AVENUE #222, Vancouver, BC V5R 5Z5 | Gas Permit | Residential | Renovation | Completed | Residential - SUITE #222 - remove and replace gas fireplace **INDIVIDUAL METERS | NULL
EP-2021-03067 | 2021-05-04 | 3322 WELLINGTON AVENUE, Vancouver, BC V5R 4Y2 | Electrical Permit | Residential | Renovation | Completed | Installation / Repair - Residential - To complete burglar alarm system at 3322 Wellington Avenue(main house) and 3326 Wellington Avenue(laneway house) **Amendment May 3, 2021** Please amend EP-2021-03067 for 3322 Wellington Avenue(main house) only and will apply another electrical permit for 3326 Wellington Avenue(laneway house). Thanks | 1800
EP-2021-03066 | 2021-04-29 | 2510 TURNER STREET, Vancouver, BC V5K 2E8 | Electrical Permit | Residential | Tenant Improvement | Issued | Installation / Repair - Residential - Upgrade service from 100 to 200 amp. Install ground-fault receptacles. Add plug circuits. 120/240 volt, single phase, 200 amp, 250 MCM AL Upgrading service because it is old with fuses. **Amendment Jun 2,2021** his is not going to be an upgrade from 100 amp to 200 amp. We will be building a new service in a new location - 100 amp to 100 amp. | 6500
PP-2021-02232 | 2021-06-29 | 1520 HARWOOD STREET, Vancouver, BC V6G 1X9 | Plumbing Permit | Commercial | Addition | Completed | Commercial - Premise isolation adding two DCVA devices required by the city re Cross Connection | NULL
EP-2021-04866 | 2021-06-29 | 1067 W CORDOVA STREET, Vancouver, BC V6C 1C7 | Electrical Permit | Commercial | New | Completed | Installation / Repair - Commercial - LED Illuminated Flowers **Amend 08/31/2021*** CSA and Declaration are attached | 250
PP-2021-02234 | 2021-06-29 | 3138 E 16TH AVENUE, Vancouver, BC V5M 2M6 | Plumbing Permit | Residential | New | Issued | Residential - fixture >To construct a 2 storey laneway house building ($208,000.00) with 1 open parking pad having vehicular access from the 20' Lane. Note: This is a 1 ½ storey building pursuant to the Zoning & Development By-law. 1. Covenant registered at the Land Title Office under CA8699876 2. No Strata Titling permitted 3. No A/C Unit proposed 4. Schedule B: (J.J.S. Hui) P.Eng (778.319.3403) Structural & Geotechnical 5. HPO: Residential Builder- (Royalsun Enterprises Ltd) 6. The entire building, including the exterior accessed storage room, to be sprinklered to NFPA 13R NOTE: To achieve the required FSR. A floor space exclusion of 3% has been applied to this application as per section 11.24.18 of the district schedule, to accommodate improved building performance. Address Information: Principle Dwelling: #1 - 3138 E 16TH AVE Secondary Suite: #2 - 3138 E 16TH AVE Laneway home #3 - 3138 E 16TH AVE Address has been assigned per the approved plans as the fire/emergency access to the laneway house is from the XXXX side. This access must be provided & maintained at 20' Lane at all times in accordance with the Building By-law. NOTE: Information regarding the principal building on the survey and site plan is for reference only. Any discrepancy between information regarding the principal building on the survey and/or site plan and approved permit drawings for the principal building are neither approved nor authorized under this laneway house permit. *NEW HOUSE* Note: See DB-2020-02793 for Bldg 1 on site (principal bldg) addressed #1 - 3138 E 16TH AVE. **THIS PERMIT HAS BEEN ISSUED UNDER THE REQUIREMENTS OF VBBL #12511 (2019).** | NULL
DB-2021-03323 | 2022-01-28 | 3187 E 5TH AVENUE, Vancouver, BC | Building Permit | Development and Building Permit (DB) | New Building | Issued | Low Density Housing - New Building - To construct a two-storey two-family dwelling ($733,333) with a detached accessory building (double car garage) at the rear providing total of 3 parking spaces, having vehicular access from the lane. Note: This Building Permit will remain in a suspended status until the associated (green) Demolition Permit BP-2021-03381 is completed. Note: This is a 2 storey building pursuant to the Zoning and Development By-Law 1. A/C units proposed in the rear yard 2. Schedule B: YATENDRA KUMAR SHARMA, P.Eng. (778-863-7076) Structural & Geotechnical 3. HPO: Residential Builder - Square Nine Builders Inc. Address Note: FRONT UNIT 3187 E 5th Av - One Family Dwelling (south portion of basement, 1st-3rd floor) BACK UNIT 3189 E 5th Av - One Family Dwelling (north portion of 1st & 2nd floor) Address numbers assigned as per approved plans for Fire and Emergency response. The address numbers are to be posted to the building to be visible from the street and in accordance with the Building By-law prior to final inspection. ******THIS PERMIT HAS BEEN ISSUED UNDER THE REQUIREMENTS OF VBBL #12511 (2019)****** | 733333
DB-2021-03324 | 2021-08-05 | 1106 PACIFIC STREET #410, Vancouver, BC V6E 1T4 | Building Permit | Development and Building Permit (DB) | Addition / Alteration | Issued | Field Review - Addition / Alteration - #410 Exterior and interior alterations to provide improvements to dwelling unit #410 on the 4th floor of this multiple dwelling building on this site. Work to install a heat pump on the balcony. Architectural/ Structural Schedule B submitted by John R. Steiner Schedule D submitted by John R. Steiner OK for DB per B.Dufix, June 28, 2021 OK for Field Review per W.Wong, June 28, 2021 | 8495
GP-2021-02264 | 2021-06-30 | 4305 STAULO CRESCENT, Vancouver, BC | Gas Permit | Residential | Renovation | Completed | Residential - re & re Furnace BTU : 90,000 BTU | NULL
BP-2021-03325 | 2021-10-26 | 1021 W HASTINGS STREET, Vancouver, BC V6E 0C3 | Building Permit | Building Permit (BP) | Addition / Alteration | Issued | Field Review - Addition / Alteration - #650 - 6th floor Interior alterations to provide tenant improvements for this existing general office tenant on the 6th (#650) floor of this existing commercial use building. Scope of work: to convert a storage room to an office, add a closet. Electrical and sprinklers to suit. OK For Field Review per Sonia E - June 28/21 Note: Energy trigger not required BOMA BEST building. | 15000
EP-2021-04867 | 2021-06-28 | 3996 W 19TH AVENUE, Vancouver, BC V6S 1E1 | Electrical Permit | Residential | New | Issued | Temporary Power - Residential - To provide temporary power. | NULL
PP-2021-02236 | 2021-08-23 | 771 E 30TH AVENUE, Vancouver, BC V5V 2V8 | Plumbing Permit | Residential | New | Issued | Residential - water piping & dwv roughing >>To construct a two and a half storey two-family dwelling ($xxx,xxx) with a detached accessory building (garage) at the rear providing 2 parking spaces, having vehicular access from the lane. Note: This is a 2 1/2 storey building pursuant to the Zoning and Development By-Law 1. A/C units proposed 2. No Bar sinks (2) proposed in 3. Schedule B: x.x. xxxxxxxx P.Eng (xxx.xxx.xxxx) Structural & Geotechnical 4- HPO: Residential Builder- The entire building, to be sprinklered to 2x NFPA 13D. ****residential projects will now require schedule B as part of the sprinkler application**** Address Note: Addresses have been assigned per the approved plans, access to the rear unit is from the xxxx side. This access must be provided & maintained at all times and the building addresses posted to be visible from the street in accordance with the Building By-law. ******THIS PERMIT HAS BEEN ISSUED UNDER THE REQUIREMENTS OF VBBL 2019 (#12511)****** >>> Amend: Oct. 8th -This is sump with pump used for mechanical floor drain on back unit only. -Engineering Assurance letter will be submitted with the District Inspector on the site” >>>>>>>>>>>>>> Amend: Nov. 9th -should be Sanitary inside sump with pump (customer had selected OSP which is outside sump with pump) -should be: OS (outside sump) Engineer letter is not required | NULL
EP-2021-04868 | 2021-06-28 | 3505 KINGSWAY, Vancouver, BC V5R 5L8 | Electrical Permit | Commercial | Renovation | Issued | Temporary Power - Commercial - To provide temporary power. | NULL
GP-2021-02243 | 2021-07-07 | 3809 W KING EDWARD AVENUE, Vancouver, BC V6S 1M9 | Gas Permit | Residential | New | Completed | Residential - 1FD - Installation of gas piping and installing fixtures. To construct a 2 storey + basement one-family dwelling with a surface parking at the rear providing 1 parking space, having vehicular access from the lane. The entire building, INCLUDING THE ATTACHED GARAGE (if applicable), to be sprinklered to NFPA 13D. Note: This is a 2 storey building pursuant to the Zoning and Development By-Law 1- A/C unit proposed 2- 8’ bar sink proposed in basement | NULL
PP-2021-01391 | 2021-06-03 | 833 GRANVILLE STREET, Vancouver, BC | Plumbing Permit | Commercial | Renovation | Completed | Commercial - complete mechanical work to new building Interior and exterior alterations and a minor renovation to this existing shell restaurant space at the main floor + basement suite of this 2 storey + basement existing building, for a new main floor restaurant tenant having ancillary storage/cooler/freezer area at the basement floor level. The proposed occu | NULL
SP-2021-00558 | 2021-04-27 | 875 TERMINAL AVENUE, Vancouver, BC V6A 2M9 | Sprinkler Permit | Commercial | Addition | Completed | Commercial - Sprinkler alterations, to temporarily change the use and major occupancy from Taxicab or Limousine Station (Group F3) to Social Service Centre- Shelter consisting of 60 beds.(Group A2) in this existing 1 storey building on this site. All sprinkler in the building are required to be switched to QR sprinklers per 11.6.3.2. | NULL
DB-2021-01777 | 2021-10-12 | 4586 JOHN STREET, Vancouver, BC V5V 3X2 | Building Permit | Development and Building Permit (DB) | Addition / Alteration | Issued | Field Review - Addition / Alteration - Main Floor Interior alterations and change of use of this existing One-Family Dwelling to a One-Family Dwelling with a Secondary Suite on this site. Scope of work is to renovate the entire upper floor, including removing and framing new partition walls to reconfigure the bathroom, kitchen and living room and installing new stair guard rails. Ok for Field Review (ac) Schedule B (Structural), Zhi Yi You, P.Eng, 778-302-2155 Notes: - No strata titling will be permitted. - An annual Vancouver businesslicence must be obtained prior to the rental of this approved one-family dwelling and/or secondary suite on this site - Install interconnected, hardwired, 120V smoke alarms with battery back-up and silencing feature, in each sleeping unit and within 5m outside each sleeping areas on each storey as per Building Bylaw 9.10.19. - Install carbon monoxide alarm as per Building Bylaw 9.32.4.2 & Bulletin 2007-007-BU/EL - REUP Submitted by Jordan Galaugher, 604.465.1822. Scope of work to include energy upgrade in accordance with Article 11.2.1.4 of the 2019 Vancouver Building By-law and as per the Energy Efficiency Upgrade Details noted in the Energuide Report. | 120000
EP-2021-04870 | 2021-06-30 | 2195 W 5TH AVENUE #407, Vancouver, BC V6K 1S1 | Electrical Permit | Commercial | Renovation | Completed | Installation / Repair - Commercial - Moving or adding receptacles, swapping out some lights to newer more efficient lighting #407 - 4th flr Interior alterations to provide improvements to this existing residential unit on the 4th floor (#407) in this existing multiple dwelling building. Scope of work: remove interior partition wall, upgrade kitchen/bathrooms, replace fireplace, finishes, new lighting, plumbing fixtures, appliances, electrical and plumbing work. | 5000
EP-2021-04871 | 2021-06-29 | 2750 KASLO STREET, Vancouver, BC V5M 4J1 | Electrical Permit | Commercial | New | Issued | Temporary Power - Commercial - To provide temporary power. | NULL
DB-2021-03328 | 2022-01-13 | 6141 ALMA STREET, Vancouver, BC V6N 1Y5 | Building Permit | Development and Building Permit (DB) | Demolition / Deconstruction | Completed | Enquiry Centre - Demolition / Deconstruction - To demolish the one-family dwelling as per subdivision order (SD-2018-00038) dated June 29th, 2021 from the City of Vancouver. This building has been assessed as being a house built 1955 and as of such no green demolition required. Demolition Contractor: Hayer Demolition Ltd Note: 1. Notice of Demolition must be provided to District Building Inspector 24 hours in advance of demolition by calling 3-1-1 or 604-873-7000 outside Vancouver | 21000
EP-2021-04874 | 2021-06-30 | 183 TERMINAL AVENUE, Vancouver, BC V6A 4G2 | Electrical Permit | Commercial | Renovation | Completed | Installation / Repair - Commercial - POWER, DATA, LIGHTING RELOCATIONS Floor 7 Interior alterations to provide improvements to this existing office tenant (Vancity Savings Credit Union) in this existing commercial building on this site. Scope of work: Full renovation. Re and re all interior walls, millwork and finishes. Electrical, Plumbing, Sprinkler and Lighting to suit. | 35000
EP-2021-04875 | 2021-06-29 | 183 TERMINAL AVENUE, Vancouver, BC V6A 4G2 | Electrical Permit | Commercial | Renovation | Completed | Installation / Repair - Commercial - replace MH rooftop lights with LED | 10000
PP-2021-01392 | 2021-04-26 | 1050 BURRARD STREET #606, Vancouver, BC V6Z 2S3 | Plumbing Permit | Residential | Renovation | Issued | Residential - Install WD, replace bathtub by shower pan | NULL
SP-2021-00559 | 2021-04-27 | 2840 E 20TH AVENUE, Vancouver, BC V5M 2T9 | Sprinkler Permit | Residential | New | Issued | Residential - installation of a new fire sprinkler system 1 STOREY LANEWAY HOME + 1 OPEN PARKING To construct a 1 storey laneway house building with an open parking pad providing 1 parking space, having vehicular access from the 20' Lane. 1. Covenant registered at the Land Title Office under CA8026624 2. No Strata Titling permitted 3. No A/C Unit proposed 4. Schedule B: (XIAN MIN LILY QIU) P.Eng (778-321-5377) Structural 6. Schedule B: (JOSEPH OH) P.Eng (604-513-4190) Geotechnical 7. BC Housing (Ronse Massey Developments Inc). | NULL
BP-2021-01778 | 2021-06-24 | 1500 W GEORGIA STREET, Vancouver, BC V6G 2Z6 | Building Permit | Building Permit (BP) | Addition / Alteration | Issued | Field Review - Addition / Alteration - 17th floor Interior alterations to replace the tension strand and reinforce the suspended concrete slab on the 17th of this existing commercial building on this site. OK for field review as per Jamie Zhang, Apr. 23/21 Schedule A & Schedule B Structural submitted per Jonathan Woo, 604-738-0048 | 53000
EP-2021-03069 | 2021-04-23 | 2597 E 20TH AVENUE, Vancouver, BC V5M 2T5 | Electrical Permit | Residential | New | Issued | Temporary Power - Residential - To provide temporary power. | NULL
PP-2021-01393 | 2021-04-26 | 4068 W 38TH AVENUE, Vancouver, BC V6N 2Y9 | Plumbing Permit | Residential | New | Completed | Residential - House plumbing and heating | NULL
GP-2021-01541 | 2021-04-23 | 3045 VICTORIA DRIVE, Vancouver, BC V5N 4L9 | Gas Permit | Residential | Renovation | Completed | Residential - re re tankless water heater | NULL
GP-2021-01542 | 2021-08-25 | 4026 W 38TH AVENUE, Vancouver, BC V6N 2Y9 | Gas Permit | Residential | New | Issued | Residential - IFD - #1 - FIREPLACE VENTING HOOKUP To construct a 2 storey + basement one-family dwelling with a detached accessory building (garage), at the rear providing 3 parking spaces, having vehicular access from the lane. The entire building to be sprinklered to NFPA 13D. 1. A/C unit proposed in Rear Yard 2. Bar sink located in | NULL
EP-2021-04877 | 2021-06-29 | 1086 W BROADWAY, Vancouver, BC V6H 1E6 | Electrical Permit | Commercial | Renovation | Completed | Installation / Repair - Commercial - Wiring of additional outlets for Sandwich Deli 1086 W Broadway - ground level Interior alterations and change use from Health Care Office into Retail (Retail Limited Food). Scope of work: Construct interior partition walls, millwork, finishes, installing new kitchen appliances, electrical, plumbing, gas and sprinkler work. TENANT: International Sandwich Factory >>> Amend: Nov. 8th -lighting compliance document and Attachment "L" uploaded in the application documents tab -also selected "lighting" in the installation tab as it was not selected before which is why the lighting docs did not get triggered to upload | 5000
GP-2021-02246 | 2021-06-29 | 596 E 48TH AVENUE, Vancouver, BC V5W 2E6 | Gas Permit | Residential | Addition | Completed | Residential - re and re hot water tank | NULL
SP-2021-00943 | 2021-06-29 | 4329 PERRY STREET, Vancouver, BC V5N 3X6 | Sprinkler Permit | Residential | New | Completed | Residential - new sprinkler system >>To construct a two-storey two-family dwelling ($600,000) with a basement, with a detached accessory building (garage) at the rear providing 2 parking spaces, having vehicular access from the lane. Note: This is a 2 storey building pursuant to the Zoning and Development By-Law 1. A/C units proposed 2. Bar sinks proposed 3. Schedule B: Jason Hui, P.Eng (778-319-3403) Structural & Geotechnical 4. HPO: Residential Builder - PUZZLE DEVELOPMENTS LTD. 38884. Address Note: 4329 Perry St - Front Unit - One Dwelling (east portion of the 1st and 2nd storey)*Primary 4327 Perry St - Back Unit - One Dwelling (west portion of the basement, 1st and 2nd storey) Addresses assigned per approved plans. Fire and Emergency street access to the back unit is from the north side. Street access must be provided and maintained at all times. The building addresses are to be posted and to be visible from the street in accordance with the Building By-law prior to final inspection. ******THIS PERMIT HAS BEEN ISSUED UNDER THE REQUIREMENTS OF VBBL #12511 (2019)****** | NULL
GP-2021-02248 | 2021-06-29 | 280 E 19TH AVENUE, Vancouver, BC V5V 1J2 | Gas Permit | Residential | Renovation | Completed | Residential - RE N RE - Replace the existing gas furnace | NULL
EP-2021-04879 | 2021-06-29 | 1067 W CORDOVA STREET, Vancouver, BC V6C 1C7 | Electrical Permit | Commercial | Tenant Improvement | Issued | Installation / Repair - Commercial - Install one conduit from panel to access hatch junctions box. Pull eight BX from access hatch junction box down the wall for media company to splice too. | 2500
DB-2021-03337 | 2021-09-16 | 1115 BOUNDARY ROAD, Vancouver, BC V5K 4T4 | Building Permit | Development and Building Permit (DB) | Addition / Alteration | Completed | Field Review - Addition / Alteration - Interior alterations to convert this one family dwelling to a one family dwelling with secondary suite. Scope of work: Install stove and fridge. Self closing solid core doors to separate the suite. Note: - No strata-titling will be permitted. - An annual Vancouver Business License must be obtained prior to the rental of this approved one-family dwelling and/or secondary suite on this site. - Install interconnected, hardwired, 120 volt smoke alarms with battery back-up and silencing feature, in each sleeping unit and within 5m outside each sleeping areas on each storey as per Building Bylaw 9.10.19. - Install Carbon Monoxide Alarm as per Building By-Law 9.32.4.2. & Bulletin 2007-007-BU/EL Upgrade work under Part 11 (based on value of work – energuide related Part 11.2.1.4.) - Ceiling height to be a min. 6ft 6" over 80% of the suite area and all exit routes - Dedicated 3'-0" wide firefighting access path with overhead clearance of 2m to be maintained at all times | 200
BP-2021-03340 | 2021-06-29 | 803 W 12TH AVENUE, Vancouver, BC V5Z 1M9 | Building Permit | Building Permit (BP) | Addition / Alteration | Issued | High Density Housing / Commercial - Addition / Alteration - Interior alterations to add new electric strikes and related devices to existing doors at Level 2 of 803 W12th Avenue in this existing Hospital- Mental Health Facility (Group B2) building on this site. | 63000
BP-2021-03341 | 2021-07-29 | 1501 HARO STREET, Vancouver, BC V6G 1G4 | Building Permit | Building Permit (BP) | Addition / Alteration | Issued | Field Review - Addition / Alteration - #407 Interior alterations to provide improvements to dwelling unit #407 on the 4th floor of this multiple dwelling building on this site. Scope or work: Kitchen and bathroom upgrade - demolish interior wall (small section) Energy checklist is exempted as per Saul Schwebs. Architectural/ Plumbing/ Electrical Schedule B provided by John J. McCuaig OK for Field Review per W.Wong, June 29, 2021 No sprinkler permit required per DBI. | 30000
EP-2021-04885 | 2021-06-29 | 2819 E 42ND AVENUE, Vancouver, BC V5R 2Y3 | Electrical Permit | Residential | New | Issued | Temporary Power - Residential - To provide temporary power. | NULL
DB-2021-03343 | 2021-08-31 | 2279 COMMERCIAL DRIVE, Vancouver, BC | Building Permit | Development and Building Permit (DB) | Addition / Alteration | Issued | Field Review - Addition / Alteration - Interior alterations to this existing grocery store (2279 to be retained) and expansion into General Office unit (2283) in this existing commercial building on this site. Scope of work: Deconstruct demising wall. Deconstruct interior walls. Relocate walk-in cooler. Interior layout alterations. OK for field review DBI Dan Honan OK for field review POD Hamid Mahpour Letters of assurance submitted by: Emanuele Trinca Colonel, 604-728-7024, Reg. Arch- Schedule A; Architectural Schedule B. Kosta Marcakis, 604-254-0868, P.Eng, Mech. Eng. Structural Schedule B. S.I.Fernandez Alarcon, 604-609-0500, P.Eng, Electrical Schedule B. Ron Braun, 604-609-0500, MSc, P.Eng, Mechanical and Plumbing Schedule B. A Sprinkler permit may be required, as determined by the District Building Inspector. SP Not required as per DBI, Aug 31, 2021. Energy checklist is currently no longer required with your Building Permit (BP) application. Some supporting documents are still required at BP stage, specifically Envelope and HVAC, if applicable. Service Water Heating and Lighting supporting documents, if applicable, must be submitted with your related Trades permits (e.g. electrical and plumbing). All energy upgrades will be checked during inspections stage. It is the applicant’s responsibility to identify and note all required upgrades including energy upgrades on their BP drawings at BP stage. | 90000
BP-2021-03344 | 2022-02-10 | 2735 E HASTINGS STREET, Vancouver, BC | Building Permit | Building Permit (BP) | Demolition / Deconstruction | Completed | Enquiry Centre - Demolition / Deconstruction - To demolish this existing 2 Storey Commercial Building (containing Restaurant(s), Retail, and Service uses on the ground floor and Office uses, Photo Lab and Dental Lab on the second floor) on this site to grade, in accordance with engineered demo plan dated June 21, 2021 submitted by J.A. Gebrail P. Eng. No green demo required. Okay for SIP and BP per M. Lee, June 29, 2021. Note: 1) Notice of Demolition must be provided to District Building Inspector 24 hours in advance of demolition by calling 3-1-1 or 604-873-7000 outside of Vancouver. 2) All work must be conducted in accordance with Safe Work Procedures approved by Qualified Professional and WorkSafeBC requirements. 3) Letter of Completion confirming work was conducted in accordance with all applicable requirements and regulations must be submitted by Qualified Professional upon completion of work. 4) Demo to grade only. No soil disturbance or excavation of soil other than that which is incidental to the demolition is permitted under this permit. | 380000
EP-2021-03070 | 2021-04-23 | 1155 E BROADWAY, Vancouver, BC V5T 4V5 | Electrical Permit | Commercial | Renovation | Completed | Installation / Repair - Commercial - Extra Low Voltage Control Wiring for Control Valve, sensors and 4 Water heat pumps. | 2083
EP-2021-03072 | 2021-04-23 | 2940 VIRTUAL WAY, Vancouver, BC V5M 0A6 | Electrical Permit | Commercial | New | Completed | Installation / Repair - Commercial - Adding a 3 new circuits to 3 Panels for Power to 3 new Access control Panel power supplies. To bring onto to a UPS Circuit. As part of a Access Control Upgrade. existing Honeywell system access control/maglocks installed and we are just replacing with new Gentech controllers. We did inspect the Honeywell system and it is code compliant. | 8500
EP-2021-03073 | 2021-05-04 | 1975 FERNDALE STREET, Vancouver, BC V5L 1X9 | Electrical Permit | Residential | Renovation | Completed | Installation / Repair - Residential - Minor renovation to the main floor and upper floor of the house. Includes branch circuits & lighting (potlights) No structural work involved. | 5000
EP-2021-03074 | 2021-04-23 | 128 W 17TH AVENUE, Vancouver, BC V5Y 1Z6 | Electrical Permit | Residential | New | Issued | Installation / Repair - Residential - Low voltage rough in, includes security alarm completion, tel/tv/data, speakers rough in, security cameras and intercom rough in | 4000
DB-2021-01782 | 2021-06-25 | 4967 SPENCER STREET, Vancouver, BC V5R 3Z9 | Building Permit | Development and Building Permit (DB) | Addition / Alteration | Completed | Field Review - Addition / Alteration - Interior alterations and change of use to this One Family Dwelling to allow for a secondary suite in the basement of this existing One Family Dwelling on this site. OK For Field Review per A .Campbell - April.23.2021 Notes: - No strata titling will be permitted. - Dedicated 3' wide firefighter access path with overhead clearance of 2m to be maintained at all times. - An annual Vancouver Business Licence must be obtained prior to the rental of this approved one family dwelling and/or secondary suite on this site. | 5000
BP-2021-03345 | 2021-08-19 | 2475 E 26TH AVENUE, Vancouver, BC V5R 1K6 | Building Permit | Building Permit (BP) | Addition / Alteration | Issued | Field Review - Addition / Alteration - CF-2020-010087 - Exterior and interior alteration to the existing one family dwelling Scope of work: - Removal of secondary suite in the garage and basement, overhead cabinet, double to single sink, interior walls, and door - Removal of enclosed portion of back deck, enclosed front entrance, enclosed back basement entrance, and shed on the rear - Replace stairs & railing on West EL - New combi-boiler, remove existing fireplace, renovate bathroom on bsmt & and upper fl. - New flooring, millwork, finishes and painting OK for Field Review per Thyda King, July 7th, 2021 | 20000
EP-2021-04888 | 2021-06-29 | 555 BURRARD STREET, Vancouver, BC | Electrical Permit | Commercial | Renovation | Issued | Installation / Repair - Commercial - Low Voltage Wiring for Control Transformers. Extra low voltage wiring for 2 Control Valves. | 2213
EP-2021-04889 | 2021-08-23 | 866 W 19TH AVENUE, Vancouver, BC V5Z 1X3 | Electrical Permit | Residential | Renovation | Completed | Installation / Repair - Residential - Install line for new AC unit at rear of house. Load calc may be required. | 500
DB-2021-03346 | 2021-11-30 | 344 W 16TH AVENUE, Vancouver, BC V5Y 1Y9 | Building Permit | Development and Building Permit (DB) | Demolition / Deconstruction | Completed | Enquiry Centre - Demolition / Deconstruction - To provide for the Green Demolition of this existing Two-Family Dwelling building. OK for SIPS processing as per Howie Chow, June 29, 2021. 75% Recycling requirement Note: "Notice of Demolition must be provided to District Building Inspector 24 hours in advance of demolition by calling 3-1-1 or 604-873-7000 outside of Vancouver." The deconstruction shall be in accordance with the submitted deconstruction plan and to be confirmed through an acceptable Deconstruction Compliance Report form with copies of recycling and disposal facility receipts. Attach all receipts and submit by email to compliancereport@vancouver.ca. All deconstruction is to be completed to the satisfaction of the Director of Planning prior to the issuance of the building permit. | 25000
BP-2021-01783 | 2021-07-15 | 501 MAIN STREET, Vancouver, BC V6A 2V2 | Building Permit | Building Permit (BP) | Addition / Alteration | Completed | Field Review - Addition / Alteration - Floor 1 Interior alterations to provide improvements to this existing commercial building on this site. Scope of work: Construct new door and corridor for access to secure ATM back room. Energy requirements: E2 - Lighting - Upgrade to Local Control (per 9.4.1.1.(a) of ASHRAE 90.1-2016) Note to applicant: The services of a structural engineer may be required, based upon site inspection by the District Building Inspector. A Sprinkler permit may be required, as determined by the District Building Inspector. | 8000
GP-2021-01610 | 2021-04-29 | 4843 SOPHIA STREET, Vancouver, BC V5V 3W5 | Gas Permit | Residential | Renovation | Completed | Residential - re & re Hot Water Tankless btu : 160,000 btu | NULL
GP-2021-01545 | 2021-04-26 | 4438 ARBUTUS STREET, Vancouver, BC V6J 4A2 | Gas Permit | Residential | Addition | Completed | Residential - Furnace replacement, installation of a new fireplace and new gas line and BBQ box | NULL
GP-2021-01546 | 2021-04-23 | 1656 LAURIER AVENUE, Vancouver, BC V6J 2V4 | Gas Permit | Residential | Addition | Cancelled | Residential - Installation of 1 gas fireplace - venting and hook up only | NULL
BP-2021-01786 | 2021-08-06 | 1970 E 7TH AVENUE, Vancouver, BC V5N 1S4 | Building Permit | Building Permit (BP) | Demolition / Deconstruction | Completed | Enquiry Centre - Demolition / Deconstruction - To demolish this existing one-family dwelling (1927) on this site. Notes: 1. Notice of Demolition must be provided to District Building Inspector 24 hours in advance of demolition by calling 3-1-1 or 604-873-7000 outside Vancouver 2. 90% recycling of construction waste required. The deconstruction shall be in accordance with the submitted recycling and Reuse plan and to be confirmed through an acceptable Deconstruction Compliance Report form, with copies of recycling and disposal facility receipts. Attach all receipts and submit by email to compliancereport@vancouver.ca. | 15000
SP-2021-00560 | 2021-09-03 | 1898 SKEENA STREET, Vancouver, BC | Sprinkler Permit | Commercial | New | Issued | Commercial - To install sprinklers to NFPA 13 2013 throughout this single storey senior center for Akali Singh Sikh Society. | NULL
EP-2021-04891 | 2021-06-29 | 810 W 27TH AVENUE, Vancouver, BC V5Z 2G7 | Electrical Permit | Commercial | Tenant Improvement | Completed | Installation / Repair - Commercial - Replace fixtures in machine room and pit with new 4' LED fixtures c/w cages. Replace receptacles in machine room and pit with new GFCI receptacles. Replace elevator disconnects with new c/w auxiliary contacts and new wiring to controllers. Install new ground wire from building ground to elevator machine room. Install new phone line from telephone room to elevator machine room. | 3990
GP-2021-02251 | 2021-07-07 | 5557 STAMFORD STREET, Vancouver, BC V5R 4K6 | Gas Permit | Residential | New | Issued | Residential - 2FD - 5557 STAMFORD ST - FRONT UNIT 5559 STAMFORD ST - BACK UNIT Gas piping for duplex house with black iron pipe along with underground gas line To construct a 2.5 storey two-family dwelling with a detached accessory building (garage) at the rear providing 2 parking spaces, having vehicular access from the lane. Note: This is a 2.5 storey building pursuant to the Zoning and Development By-Law 1. A/C unit proposed 2. No bar sink proposed in cellar | NULL
BP-2021-03349 | 2021-08-17 | 1578 RAND AVENUE, Vancouver, BC V6P 3G2 | Building Permit | Building Permit (BP) | Addition / Alteration | Completed | Field Review - Addition / Alteration - 1578 Rand Ave Interior alterations to install racking system at this storage warehouse tenant on the ground floor of this industrial building on this site. OK for Field Review per W.Wong, June 29, 2021 NOTES: 1. Building not sprinklered – No sprinkler inspection or permit required. 2. Energy Upgrade Exempt: Racking Systems 3. Schedule B (Structural), Einstein Barathyraj Vethanayagam, P.Eng, 604-940-4000 4. DBI to determine on site if a seismic letter is required for racking over 6ft high. | 27900
GP-2021-02254 | 2021-06-30 | 809 E 14TH AVENUE, Vancouver, BC V5T 2N5 | Gas Permit | Residential | Renovation - Dwelling Unit(s) only | Completed | Residential - tankless water heater replacement | NULL
EP-2021-04896 | 2021-07-22 | 531 E 18TH AVENUE, Vancouver, BC V5V 1G2 | Electrical Permit | Residential | New | Completed | Installation / Repair - Residential - New house wiring > To construct a two-storey two-family dwelling ($728,372.50), with a detached accessory building (garage) at the rear providing 2 parking spaces, having vehicular access from the lane. Note: This is a 2 storey building pursuant to the Zoning and Development By-Law 1. A/C units proposed in the rear yard 2. Bar sinks proposed 3. Schedule B: Alan Prahalad P.Eng. (604-831-4431) Structural Zhao Guan, P.Eng (778-868-5635) Geotechnical 4. HPO: Residential Builder - Precise Homes Ltd #47330. >>Amend: Sept. 22 -Amending the permit based on the inspector's request on sept 15 2021. 200 Amp Main Service: 100 amp each 2 meters in total; -also added grounding/bonding as it was missed earlier | 20000
BP-2021-03354 | 2021-12-08 | 2912 TRINITY STREET, Vancouver, BC V5K 1G2 | Building Permit | Building Permit (BP) | Salvage and Abatement | Issued | Low Density Housing - Salvage and Abatement - Salvage and Abatement Permit only for Building permit: DB-2021-03352 and to be completed under the supervision of a qualified professional. This permit does not authorize demolition, deconstruction or construction work. QP: MCA ENVIRONMENTAL CONSULTING INC. (Tarlochan (Terry) Sunar) Demolition permit: DB-2021-03353 | 0
GP-2021-02255 | 2021-07-07 | 3210 CHARLES STREET, Vancouver, BC V5K 3C1 | Gas Permit | Residential | New | Completed | Residential - 2FD - FRONT UNIT - 3208 CHARLES ST BACK UNIT - 3210 CHARLES ST Complete 2 boiler,2 range, 2 bbq on this duplex To construct a 2 storey two-family dwelling with a detached accessory building (garage) and 1 open parking at the rear providing 2 parking spaces, having vehicular access from the lane. 1. No A/C Unit proposed | NULL
EP-2021-04900 | 2021-06-29 | 3404 POINT GREY ROAD, Vancouver, BC V6R 1A5 | Electrical Permit | Residential | Renovation | Issued | Installation / Repair - Residential - Low Voltage pre wire Exterior and interior alterations to add a new roof with roof deck, new cladding and windows, lower the existing slab and to add a secondary suite on the ground floor of this existing non-conforming multiple conversion dwelling building containing two dwelling units on this corner no lane site thereby relaxing the west side yard, nonconforming floor space and site coverage. | 8000
BP-2021-03357 | 2021-09-24 | 1949 BARCLAY STREET, Vancouver, BC V6G 1L1 | Building Permit | Building Permit (BP) | Addition / Alteration | Issued | Enquiry Centre - Addition / Alteration - Interior alterations to provide replacement of the existing fire alarm system with a new fire alarm system at this existing multiple dwelling building on this site. The scope of work fall under Category 1 per Bulletin 2018-004-BU/EL. Okay for SIPS per M. Lee, June 29, 2021. Electrical Schedule B submitted by Tracy Tilscher, P. Eng. 604.367.1087 | 99000
BP-2021-03358 | 2021-08-10 | 750 W PENDER STREET, Vancouver, BC V6C 2T7 | Building Permit | Building Permit (BP) | Addition / Alteration | Completed | Field Review - Addition / Alteration - #1101 - 11th floor Interior alterations to provide tenant improvements for this existing general office tenant on the 11th floor (#1101) of this existing commercial use building. Scope of work; Add 1 glass door & sidelight to add privacy to southern portion of office. TENANT: GeoScience BC Society OK For Field Review per Sonia Erichsen - June 29/21 Note: Energy trigger not required BOMA BEST building. Note: Energy checklist is currently no longer required with your Building Permit (BP) application. Some supporting documents are still required at BP stage, specifically Envelope and HVAC, if applicable. Service Water Heating and Lighting supporting documents, if applicable, must be submitted with your related trades permits (e.g. electrical and plumbing). All energy upgrades will be checked during inspections stage. It is the applicant’s responsibility to identify and note all required upgrades including energy upgrades on their BP drawings at BP stage | 5765
DB-2021-03359 | 2021-10-27 | 1386 KINGSWAY, Vancouver, BC | Building Permit | Development and Building Permit (DB) | Addition / Alteration | Issued | High Density Housing / Commercial - Addition / Alteration - CF-2021-002952 1386 Kingsway Exterior and interior alterations to provide tenant improvements for a new Retail-Limited-Food (Group E) tenant in this existing one-storey commercial building. Class-1 Cooking operation. K2 form submitted. Scope of work: - new kitchen equipment, new vent & hood; - new kitchen exhaust on the roof; and - interior layout changes, new service counter. Total occupant load = 16 persons Tenant: Chic Chic Chicken Take-out only and washroom is for staff use. ******THIS PERMIT HAS BEEN ISSUED UNDER THE REQUIREMENTS OF VBBL 2019 AND REVIEWED DURING THE COVID-19 PANDEMIC CRISIS. ******** Building Review Branch Notes: 1. OK for DB per W. Wong and kitchen exhaust fan on roof cleared by O.Szeleczky, June 29, 2021. 2. Mech. B, Plumb. B & Fire Suppression B are submitted. 3. Applicant confirms venting is through existing roof opening. 4. Upgrades per Minor Renovation: F1, S2, N1, A2, E2. 5. Washroom capacity is max. 25 persons. | 60000
DB-2021-03360 | 2022-01-13 | 215 W 2ND AVENUE, Vancouver, BC V5Y 1C7 | Building Permit | Development and Building Permit (DB) | Addition / Alteration | Issued | Field Review - Addition / Alteration - Exterior and interior alterations to provide improvements to this existing mixed-use (supportive housing) building on this site. Work to replace domestic water piping in the basement mechanical room, relocation of HVAC units from the parkade to the roof and adding additional rooftop units on the roof. OK for DB per D.Cha, June 29, 2021 OK for Field Review per W.Wong, June 29, 2021 Notes: - Energy Upgrade: Exempt - Voluntary Upgrade - This building is sprinklered. DBI to determine on site if a separate sprinkler permit is required. - Schedule A, Rod Yeoh, P.Eng, 604-909-1629 - Schedule B (Mechanical/Plumbing) Rod Yeoh, P.Eng, 604-909-1629 - Schedule B (Electrical) Patrick Sum P.Eng, 604-255-1169 | 250000
EP-2021-04904 | 2021-07-05 | 2926 W 36TH AVENUE, Vancouver, BC V6N 2R3 | Electrical Permit | Residential | Renovation | Issued | Installation / Repair - Residential - Hot tub installation. Existing Service: 200A, 240V, Single phase. Installation and existing conditions will comply with Section 68. Load Calculation attached. AMEND: MAR 1/2022 Add EV charger with DCC-10 Load Management center. increase job value to $9000. | 9000
GP-2021-01551 | 2021-04-23 | 2747 E 18TH AVENUE, Vancouver, BC V5M 2P8 | Gas Permit | Residential | Tenant Improvement | Completed | Residential - Decommissioning of gas furnace and hot water tank | NULL
EP-2021-03081 | 2021-04-26 | 3804 W 22ND AVENUE, Vancouver, BC V6S 1J7 | Electrical Permit | Residential | New | Issued | Temporary Power - Residential - To provide temporary power. DB – NOT ISSUED: Work authorized by this permit is for placement of a temporary power pole only and does not authorize any site construction and/or excavation. A separate Building Permit will be required prior to commencement of any other work on this site | NULL
EP-2021-03078 | 2021-04-23 | 3455 SAWMILL CRESCENT, Vancouver, BC V5S 0E3 | Electrical Permit | Commercial | New | Completed | Installation / Repair - Commercial - Tel/data rough-in and finishing. | 2500
EP-2021-03079 | 2021-04-26 | 650 W GEORGIA STREET, Vancouver, BC V6B 4N9 | Electrical Permit | Commercial | NULL | Issued | Annual / Operating - Annual Electrical Work Valid: April 15, 2021 to April 14, 2022 Expired permit EP-2020-02819 Connected Load: 1200KVA | NULL
BP-2021-01788 | 2021-06-17 | 1685 W 14TH AVENUE #202, Vancouver, BC V6J 2J3 | Building Permit | Building Permit (BP) | Addition / Alteration | Issued | Field Review - Addition / Alteration - Interior alterations to provide improvements to dwelling unit #202 on the 2nd floor of this multiple dwelling building on this site. Scope of work: Relocate entry closet, add a stackable washer/dryer to kitchen area and create pantry, widen both bathrooms to create more space, add shower to master en suite, remove walk in closet, make existing den closet accessible from master bedroom; expand kitchen island to allow for a built-in dining table; add an electrical fireplace to living room. OK for Field Review per A. Campbell - April.23.2021 Energy requirements:E2 - SWH - Install low flow shower heads in all showers Note to applicant: The services of a structural engineer may be required, based upon site inspection by the District Building Inspector. A separate Sprinkler permit may be required based upon site inspection by the District Building Inspector. | 50000
BP-2021-03361 | 2021-07-27 | 1160 BROUGHTON STREET, Vancouver, BC V6G 2B2 | Building Permit | Building Permit (BP) | Addition / Alteration | Issued | Field Review - Addition / Alteration - #102 Interior alterations to provide improvements in unit #102 to do bathroom and kitchen renovation (include removing interior wall) in this existing multiple dwelling building on this site. Architectural/ Plumbing/ Electrical Schedule B provided by John J McCuaig E2 - Appliances - Upgrade to an Energuide/Energy Star appliance (fridge; dishwasher) OK for Field Review per Jamie Zhang - June 29/21 | 30000
EP-2021-04905 | 2021-06-30 | 123 CAMBIE STREET, Vancouver, BC V6B 4R3 | Electrical Permit | Commercial | Tenant Improvement | Completed | Installation / Repair - Commercial - Transfer existing 208V sub feeder to 600V supply and install 150KVA TX utilizing 125A fuses on the primary to provide additional power to the 6th floor (360A to be utilized below 80%) | 13500
EP-2021-04906 | 2021-06-29 | 2312 ONTARIO STREET, Vancouver, BC V5T 2X4 | Electrical Permit | Commercial | Renovation | Issued | Temporary Power - Commercial - To provide temporary power. | NULL
SP-2021-00952 | 2021-06-30 | 2804 W 34TH AVENUE, Vancouver, BC V6N 2J6 | Sprinkler Permit | Residential | New | Issued | Residential - single family sprinkler system >>To construct a 2 storey + cellar one-family dwelling ($846,980.00) with a detached accessory building (garage) ($10,000), at the rear providing 2 parking spaces, having vehicular access from the lane. The entire building to be sprinklered to NFPA 13D. 1. No Strata Titling permitted 2. A/C Unit proposed in rear yard 3. Bar sink located in Cellar 4. Schedule A: (Julio Reynel-Gracia) P.Eng (778.998.0709) 5. Schedule D: (Julio Reynel-Gracia) P.Eng (778.998.0709) 6. Schedule B: (Julio Reynel-Gracia) P.Eng (778.998.0709) Architectural 7. Schedule B: (Shaozhe Guo) P.Eng (778.926.0525) Structural 8. Schedule B: (P.K.L Fong) P.Eng (604.837.3205) Geotechnical 9. BC Housing (Big Guy Enterprises Ltd) Envelope and Environmental Separation designed according to Part 5 This is a 2 storey building pursuant to the Zoning and Development By-Law ******THIS PERMIT HAS BEEN ISSUED UNDER THE REQUIREMENTS OF VBBL 2019****** All rooms adjacent to East and West exposing building face shall be sprinklered. "Combustible projections or roof soffits on an exposing building face shall not project to less than .45m from the property line and shall be in compliance with VBBL 2019 9.10.15.5.(11) Any alterations or conversions to the attached garage (if applicable) to habitable living space shall not be permitted without first obtaining the approval of the Director of Planning and the Chief Building Official. Thermal protection measures and Laneway house design guidelines shall be required to be met prior to the approval of the conversion. | NULL
DB-2021-01789 | 2022-02-17 | 2948 E 3RD AVENUE, Vancouver, BC V5M 1H8 | Building Permit | Development and Building Permit (DB) | New Building | Issued | Low Density Housing - New Building - To construct a two-storey two-family dwelling ($714,000) with a basement, with an attached garage providing 2 parking spaces, having street access. Note: This Building Permit will remain in a suspended status until the associated (green) Demolition Permit BP-2021-01790 is completed. Note: This is a 2 storey building pursuant to the Zoning and Development By-Law 1. A/C units proposed in the rear yard 2. Schedule B: Y K Sharma P Eng (778 863-7076) Structural & Geotechnical 4. HPO: Residential Builder - Sun Engineering Ltd #41733. Address Note: Front Unit 2948 E 3rd Av - One Family Dwelling (north portion of 1st - 3rd floor) Back Unit 2946 E 3rd Av - One Family Dwelling (south portion of 1st - 3rd floor) Address numbers assigned as per approved plans for Fire and Emergency response. The address numbers are to be posted to the building to be visible from the street and in accordance with the Building By-law prior to final inspection. ****ALL PROJECT COORINATOR NOTES HAS BEEN ACCEPTED BY THE APPLICANT**** ******THIS PERMIT HAS BEEN ISSUED UNDER THE REQUIREMENTS OF VBBL #12511 (2019)****** | 714000
BP-2021-01791 | 2021-08-04 | 2948 E 3RD AVENUE, Vancouver, BC V5M 1H8 | Building Permit | Building Permit (BP) | Salvage and Abatement | Completed | Low Density Housing - Salvage and Abatement - Salvage and abatement permit only for DB-2021-1789 and to be completed under the supervision of a registered professional. This permit does not authorize demolition, deconstruction or construction work. QP: Peter R. Van Bakel, CRM, CRSP of BCQP Consultants (www.BCQP.ca) The owner and applicant have to be aware that the Salvage and Abatement permit will expire 6 months after the issuance date. The current review time for projects is more than 12 weeks from application payment date to first deficiency communication from the assigned Project Coordinator, early completion of Salvage & Abatement will result in the property remaining vacant. It is the owner’s responsibility to maintain the property and house is a safe and secure manner prior to the commencement of Demolition work after final plan review and landscape review process has been completed. Excavation work is NOT part of scope of the Demolition Permit ; Excavation work is part of the Main Construction Permit after issuance.“ | 0
EP-2021-04927 | 2021-07-05 | 2102 MAIN STREET, Vancouver, BC | Electrical Permit | Commercial | Tenant Improvement | Completed | Installation / Repair - Commercial - Complete TI renovation will include : -Installation of new kitchen and bar equipment - New lighting which includes Pendent, sconce, led strip lighting, led panels(kitchen), and designed cabinetry lighting - Installation of lighting and hand dryer circuits for three new washrooms - Re design of emergency lighting and exit signs for egress of the building -fire alarm system to be upgraded with 4 new devices and removal and relocation of 3 devices -all mechanical equipment will be left based on base building installation Interior alteration on ground floor of this existing 8-storey mixed use building (Group A2, C, E) for a Restaurant Class -1 (Group A2). Class-1 cooking operation. | 20000
EP-2021-04909 | 2021-06-29 | 530 KASLO STREET, Vancouver, BC V5K 3Z2 | Electrical Permit | Residential | New | Issued | Temporary Power - Residential - To provide temporary power. | NULL
SP-2021-00955 | 2021-07-02 | 4064 W 29TH AVENUE #3, Vancouver, BC V6S 1V5 | Sprinkler Permit | Residential | New | Completed | Residential - sprinkler system for laneway >>To construct a 2 storey laneway house building ($224,500) with 2 open parking pads, providing 2 parking spaces, having vehicular access from the lane. Note: This is a 1 ½ storey building pursuant to the Zoning & Development By-law Note: Bldg 1 (principal bldg) addressed #1-4064 W 29th Ave. retained on site. 1. No A/C unit proposed 2. Schedule B: O. Wegner, P.Eng (604-579-0110) Structural 3. Schedule B: P.K.L. Fong, P.Eng (604-837-3205) Geotechnical 4. HPO: Residential Builder - Smallworks Studio and Laneway Housing Inc. Address has been assigned per the approved plans as the fire/emergency access to the laneway house is from the west side. This access must be provided & maintained at all times in accordance with the Building By-law. ******THIS PERMIT HAS BEEN ISSUED UNDER THE REQUIREMENTS OF VBBL #12511 (2019)****** | NULL
EP-2021-04912 | 2021-07-05 | 2155 E 28TH AVENUE, Vancouver, BC V5N 2Y1 | Electrical Permit | Residential | New | Issued | Installation / Repair - Residential - To pre-wire and install security alarm, and TV/DATA/TEL cables. To construct a 2 storey two-family dwelling with a detached accessory building (garage) at the rear providing 2 parking spaces, having vehicular access from the lane. 1. A/C Unit proposed in rear yard 2. Schedule B: (Shambhu N. Biswas) P.Eng (604.250.8666) Structural & Geotechnical 3. BC Housing (TD Mai Development Inc) | 4000
GP-2021-02275 | 2021-07-08 | 3553 TRIUMPH STREET, Vancouver, BC V5K 1V2 | Gas Permit | Residential | Renovation | Completed | Residential - replacement of existing hot water tank replacement of furnace to boiler **Amend 07/28/2021** Furnace and hot water tank getting replaced with 1 combi boiler (boiler that heats domestic and heating) | NULL
EP-2021-04914 | 2021-07-02 | 4019 W 38TH AVENUE, Vancouver, BC V6N 2Y8 | Electrical Permit | Residential | Renovation | Issued | Installation / Repair - Residential - housing renovation, replace pot light, relocate Dryer/ Washer, add electrical vehicle recharge. Exterior and interior alterations to convert the existing crawlspace of 53 sq. ft. to habitable area in the basement level of this existing single family dwelling building on this site. Scope of work includes interior layout changes to all floors and removal bay window. | 11000
GP-2021-02257 | 2021-06-30 | 2368 E 40TH AVENUE, Vancouver, BC V5R 2V7 | Gas Permit | Residential | Tenant Improvement | Completed | Residential - Replace old natural draft boiler with a high efficiency boiler & indirect water heater. | NULL
EP-2021-04915 | 2021-07-06 | 3175 POINT GREY ROAD, Vancouver, BC V6K 1B3 | Electrical Permit | Residential | Renovation | Completed | Installation / Repair - Residential - new electrical installation Interior alterations and layout changes only to install a residential elevator in this dwelling unit (3175 Point Grey Road) on the west side of this existing two-family dwelling on this site. Scope of work includes replacement of existing skylight (like with like). | 10000
SP-2021-00956 | 2021-07-02 | 666 BURRARD STREET, Vancouver, BC V6C 2X8 | Sprinkler Permit | Commercial | Tenant Improvement | Completed | Commercial - Relocate and remove heads to suit new tenant layout. >>Interior alterations only to provide for the partial demolition of interior partitions for existing office rooms and also for the retention of a number of the existing office rooms at this existing General Office tenant space on the 4th floor (#400) in this existing commercial building. Architectural Schedule B submitted by Brad McTavish Architecture Inc, Architect, ph: 604-736-6005 Note: A separate building permit would be required for the future tenant improvements. OK for field review as per R. Rattray, April 23, 2021. Energy Upgrade: E2 - HVAC - Clean and Balance all Air Systems (per 6.7.2.3.2 of ASHRAE 90.1-2016) Building Sprinklered - Sprinkler Permit required. *****This application does not include any of the following: 1. Not more than 20 sprinklers (add, relocate, or remove), 2. hydraulic calculations, 3. change in occupancy and /or hazard classification, 4. warehouse storage arrangements, 5. mobile compact storage arrangements, 6. alternative solutions, 7. changes to the sprinkler system supply piping (e.g. valves, mains, cross-mains, branch-lines, etc.), or 8. flexible sprinkler pipe. | NULL
BP-2021-01792 | 2021-09-17 | 1307 E 8TH AVENUE, Vancouver, BC | Building Permit | Building Permit (BP) | Addition / Alteration | Completed | Field Review - Addition / Alteration - CF-2020-012896 To replace the existing retaining wall along the property line on East 8th Av for this existing two family dwelling on this corner lot with lane site. OK for Field Review per K. Vogt April 29, 2021 Notes: - REUP: Exempt - Exterior work only - Schedule A: H.S.M. Pham, P.Eng, 778-386-5351 - Schedule B: Structural, H.S.M. Pham, P.Eng, 778-386-5351 - Schedule B: Geotechnical, Gong Zuo Zhou, P.Eng, 604-838-2586 | 20000
GP-2021-01550 | 2021-04-23 | 378 E 34TH AVENUE, Vancouver, BC V5W 1A1 | Gas Permit | Residential | Renovation | Completed | Residential - Replacement Tankless Water Heater | NULL
EP-2021-03084 | 2021-04-26 | 200 BURRARD STREET, Vancouver, BC V6C 3L6 | Electrical Permit | Commercial | Tenant Improvement | Completed | Installation / Repair - Commercial - Security alarm prewire and completion. | 9200
BP-2021-01795 | 2021-06-02 | 666 BURRARD STREET, Vancouver, BC V6C 2X8 | Building Permit | Building Permit (BP) | Addition / Alteration | Completed | Field Review - Addition / Alteration - #400 - 4th floor (full floor) Interior alterations only to provide for the partial demolition of interior partitions for existing office rooms and also for the retention of a number of the existing office rooms at this existing General Office tenant space on the 4th floor (#400) in this existing commercial building. Architectural Schedule B submitted by Brad McTavish Architecture Inc, Architect, ph: 604-736-6005 Note: A separate building permit would be required for the future tenant improvements. OK for field review as per R. Rattray, April 23, 2021. Energy Upgrade: E2 - HVAC - Clean and Balance all Air Systems (per 6.7.2.3.2 of ASHRAE 90.1-2016) Building Sprinklered - Sprinkler Permit required. | 80000
EP-2021-03085 | 2021-04-26 | 4573 W 16TH AVENUE, Vancouver, BC V6R 3E8 | Electrical Permit | Residential | New | Issued | Temporary Power - Residential - To provide temporary power. | NULL
BP-2021-03362 | 2021-08-13 | 2735 E HASTINGS STREET, Vancouver, BC V5K 1Z8 | Building Permit | Building Permit (BP) | Salvage and Abatement | Completed | Enquiry Centre - Salvage and Abatement - S&A Interior alteration to allow salvage of non-structural building components prior to or during abatement work and removal of non-structural hazardous materials in this existing 2 Storey Commercial Building. Related to demo permit BP-2021-03344. QP: Dylan Parks of Enviro-Vac | 0
EP-2021-04928 | 2021-06-30 | 1067 W CORDOVA STREET, Vancouver, BC V6C 1C7 | Electrical Permit | Commercial | New | Completed | Installation / Repair - Commercial - connection of digital display to circuits provided by on-site electrical contractor | 1000
EP-2021-04919 | 2021-06-30 | 755 RICHARDS STREET, Vancouver, BC V6B 3A6 | Electrical Permit | Commercial | Renovation | Completed | Installation / Repair - Commercial - electrical wiring for recepatcles lights To perform exterior alterations including the installation of a new wall along the property line at the existing patio, to this existing commercial building on this site. Scope to include: Adding a new railing on the upper exterior patio, new wall on the lower exterior patio with Tempered Glazing and Aluminum Framed Windows. Remove the existing garage door on the lane side and replace with a new smaller overhead door to create a UNHEATED STORAGE space. | 3000
EP-2021-04920 | 2021-07-12 | 3018 KINGS AVENUE, Vancouver, BC V5R 4T2 | Electrical Permit | Residential | Addition | Completed | Installation / Repair - Residential - Install a 240v 20a circuit to power an EVSE, maximum output of EVSE is 16a.The EVSE is to be installed on the exterior wall of the home; A hard wired EVSE is to be installed; A 240v 20a circuit is to be installed, maximum output of EVSE is 16a; Revised load calculation attached; EVSE spec sheet attached (model # EL-51245). | 915
PP-2021-02256 | 2021-06-30 | 183 TERMINAL AVENUE, Vancouver, BC V6A 4G2 | Plumbing Permit | Commercial | Renovation | Completed | Commercial - New kitchen sink and dishwasher >>Interior alterations to provide improvements to this full floor office tenant space on the 2nd floor this commercial building on this site. Scope of work: demolition/construct select partition walls to reconfigure tenant space. Replace lighting, new millwork relocate some fire alarm devices, relocate few diffusers install a new sink and relocate a few existing sprinklers. SP required. Energy upgrade selected: E2 - Lighting - Upgrade to incorporate Scheduled Shutoff (per 9.4.1.1.(i) of ASHRAE 90.1-2016) OK for Field Review per W.Wong, April 22, 2021 Letters of Assurance submitted: Schedule A by Stephen Kooiman; P.Eng. ph#604.298.4858. Mechanical/Plumbing Schedule B by, P.Eng. ph#604.298.4858. Electrical Schedule B by, Hyungryul Joo; P.Engl. Ph#604.298.4858 Structural Schedule B by; Mark van Bockhoven, P.Eng., Struct.Eng. ph#604.255.1169. | NULL
PP-2021-02254 | 2021-07-02 | 1515 W 2ND AVENUE, Vancouver, BC V6J 5C5 | Plumbing Permit | Residential | Tenant Improvement | Issued | Residential - Install 3” dcva, rpba for boiler >>If work on this site could lead to ground disturbance (impacting soil) advise applicant to contact the Provincial Archaeology Branch at 250-953-3334 for a list of archaeological consultants, who when retained by the proponent, will apply on the proponent’s behalf for the necessary archaeological permits. In addition, please be advised that reports from an Archaeologist (Archaeological Overview Assessment (AOA) or Archaeological Impact Assessment (AIA) reports) and archaeological/heritage inspection permits from the First Nations may be necessary prior to the release of your City of Vancouver permits. | NULL
PP-2021-02258 | 2021-06-30 | 183 TERMINAL AVENUE, Vancouver, BC V6A 4G2 | Plumbing Permit | Commercial | Renovation | Completed | Commercial - sink and dishwasher install >>Interior alterations to provide improvements to this existing office tenant (Vancity Savings Credit Union) in this existing commercial building on this site. Scope of work: Full renovation. Re and re all interior walls, millwork and finishes. Electrical, Plumbing, Sprinkler and Lighting to suit. Structural Schedule B submitted by : Mark van Bockhoven Electrical Schedule B submitted by: Hyungryul (David) Joo Mechanical/Plumbing Schedule B and Schedule A submitted by: Stephen Kooiman OK for field review as per Rosa Astorino - June 2, 2021 | NULL
PP-2021-02259 | 2021-06-30 | 183 TERMINAL AVENUE, Vancouver, BC V6A 4G2 | Plumbing Permit | Commercial | Renovation | Completed | Commercial - sink and dishwasher install >>Interior alterations to provide improvements to this existing office tenant (Vancity Savings Credit Union) in this existing commercial building on this site. Scope of work: Full renovation. Re and re all interior walls, millwork and finishes. Electrical, Plumbing, Sprinkler and Lighting to suit. Structural Schedule B submitted by : Mark van Bockhoven Electrical Schedule B submitted by: Hyungryul (David) Joo Mechanical/Plumbing Schedule B and Schedule A submitted by: Stephen Kooiman OK for field review as per Rosa Astorino - June 2, 2021 | NULL
DB-2021-03364 | 2022-01-17 | 6922 MCKINNON STREET, Vancouver, BC V5S 3G5 | Building Permit | Development and Building Permit (DB) | New Building | Issued | Low Density Housing - New Building - To construct a 2 storey one-family dwelling with a secondary suite located in the Basement/Cellar (960,055.00) with a detached accessory building (garage) , at the rear providing 4 parking spaces, having vehicular access from the lane. The entire building, INCLUDING THE ATTACHED GARAGE (if applicable), to be sprinklered to NFPA 13D. NOTE: To achieve the required FSR a floor space exclusion of 2% has been applied to this application as per section 10.11.1 of the district schedule, to accommodate improved building performance. 1. Covenant registered at the Land Title Office under CA9305597 2. No strata titling permitted 3. A/C unit proposed located at rear and second floor. 4. Bar sink located in basement 5. Schedule B: Jason Hui P.Eng (778-319-3403) Structural & Geotechnical 6. BC Housing: Five River Construction This is a 2 storey building pursuant to the Zoning and Development By-Law ******THIS PERMIT HAS BEEN ISSUED UNDER THE REQUIREMENTS OF VBBL 2019****** All rooms adjacent to East and West exposing building face shall be sprinklered. "Combustible projections or roof soffits on an exposing building face shall not project to less than .45m from the property line and shall be in compliance with VBBL 2019 9.10.15.5.(9) BUILDING 1 #1 - 6922 Mckinnon St - Basement South side, 1st & 2nd storey (1FD) #2 - 6922 Mckinnon St - Basement North side (sec suite) Addresses assigned per the approved plans, Fire and Emergency street access (walkway) to the secondary suite is from the South side. Street access must be provided & maintained at all times and the building addresses posted to be visible from the street in accordance with the Building By-law prior to Final Inspection. | 960055
PP-2021-01398 | 2021-04-26 | 3030 KASLO STREET, Vancouver, BC V5M 4H5 | Plumbing Permit | Residential | New | Cancelled | Residential - 1 sump no pump | NULL
PP-2021-01399 | 2021-04-26 | 3492 W 39TH AVENUE, Vancouver, BC V6N 3A2 | Plumbing Permit | Residential | New | Completed | Residential - 2 sump no pump | NULL
SP-2021-00562 | 2021-04-26 | 4755 CULLODEN STREET, Vancouver, BC V5V 4X8 | Sprinkler Permit | Residential | New | Completed | Residential - New sprinkler system ***This Building Permit will remain in a suspended status until the associated (green) Demolition Permit BP-2020-03132 is completed.” To construct a 2 storey one-family dwelling with a secondary suite located in the Basement ($905,625.00) with 1 open parking over gravel, providing 1 parking space, having vehicular access from the 20' Lane. The entire building to be sprinklered to NFPA 13D. 1. Covenant registered at the Land Title Office under CA8507839 2. No Strata Titling permitted 3. A/C Unit proposed in rear yard 4. Bar sink located in basement 5. Schedule B: (Md. Shaidul Alam) P.Eng (604.653.7475) Structural & Geotechnical 6. BC Housing (VCL Construction Ltd) This is a 2 storey building pursuant to the Zoning and Development By-Law ******THIS PERMIT HAS BEEN ISSUED UNDER THE REQUIREMENTS OF VBBL 2019****** All rooms adjacent to East and West exposing building face shall be sprinklered. "Combustible projections or roof soffits on an exposing building face shall not project to less than .45m from the property line and shall be in compliance with VBBL 2019 9.10.15.5.(11) Any alterations or conversions to the attached garage (if applicable) to habitable living space shall not be permitted without first obtaining the approval of the Director of Planning and the Chief Building Official. Thermal protection measures and Laneway house design guidelines shall be required to be met prior to the approval of the conversion. | NULL
SP-2021-00563 | 2021-04-26 | 4755 CULLODEN STREET #3, Vancouver, BC V5V 4X8 | Sprinkler Permit | Residential | New | Completed | Residential - New sprinkler system To construct a 2 storey laneway house building ($207,000.00) with an attached garage providing 1 parking space and 1 required open parking over gravel providing 2 parking spaces in total, having vehicular access from the 20' Lane. Note: This is a 1 ½ storey building pursuant to the Zoning & Development By-law. The entire building INCLUDING THE ATTACHED GARAGE to be sprinklered to NFPA 13R. 1. Covenant registered at the Land Title Office under CA8507839 2. No Strata Titling permitted 3. A/C Unit proposed in rear yard 4. Schedule B: (Md. Shaidul Alam) P.Eng (604.653.7475) Structural & Geotechnical 5. BC Housing (VCL Construction Ltd) NOTE: To achieve the required FSR. A floor space exclusion of 3% has been applied to this application as per section 11.17.24 of the district schedule, to accommodate improved building performance. "Combustible projections or roof soffits on an exposing building face shall not project to less than .45m from the property line and shall be in compliance with VBBL 2019 9.10.15.5.(9)" ******THIS PERMIT HAS BEEN ISSUED UNDER THE REQUIREMENTS OF VBBL 2019****** *NEW HOUSE* Note: See DB-2020-03131 for Bldg 1 on site (principal bldg) addressed #1- 4755 Culloden Street | NULL
BP-2021-03366 | 2021-08-25 | 6922 MCKINNON STREET, Vancouver, BC V5S 3G5 | Building Permit | Building Permit (BP) | Salvage and Abatement | Completed | Low Density Housing - Salvage and Abatement - Demo/Decom Building Permit: DB-2021-03365 Construct Building Permit: DB-2021-03364 Salvage and Abatement Permit: To be completed under the supervision of a registered professional. This permit does not authorize demolition, deconstruction or construction work. QP: Terry (Tarlochan) Sunar - MCA Environmental Consulting Inc. 604-805-1344, tsunar@shaw.ca | 0
GP-2021-02267 | 2021-06-30 | 1805 PARKER STREET, Vancouver, BC V5L 2L1 | Gas Permit | Residential | New | Issued | Residential - 2FD - FRONT UNIT - 1805 PARKER ST - SOUTH PORTION BACK UNIT - 938 SALSBURY DR - NORTH PORTION Venting and hook up only To construct a 2.5 storey + crawl space two-family dwelling with a detached accessory building (garage) ($10,000), at the rear providing 2 parking spaces, having vehicular access from the lane. 1. No Strata Titling permitted 2. A/C Unit proposed in Rear Yard. | NULL
EP-2021-04925 | 2021-06-30 | 618 E KENT AVENUE SOUTH #121, Vancouver, BC V5X 0B1 | Electrical Permit | Commercial | Tenant Improvement | Completed | Installation / Repair - Commercial - UNIT# 121 Retrofit of condensing unit - Like for like exact appliance replacement. Service remained the same, breaker & electrical feed confirmed to be originally sized properly Tenant Roa Floral and Event Design | 250
EP-2021-04923 | 2021-06-30 | 3456 W 29TH AVENUE, Vancouver, BC V6S 1T1 | Electrical Permit | Residential | New | Issued | Installation / Repair - Residential - new wiring for Duplex To construct a two-storey two-family dwelling with two lock-off units located in the basement, and a detached accessory building (garage) at the rear providing 2 parking spaces, having vehicular access from the lane. 1. Covenant registered at the Land Title Office (CA8786808 to CA8786809) 2. No strata titling of the Lock Off Units permitted 3. No A/C units proposed 4. No bar sinks proposed 5. Schedule B: Tsung-Hua Yang, P. Eng. (604-729-0585) Structural & Geotechnical 6. HPO: Residential Builder - Aurora Home Technologies Inc. | 20000
PP-2021-02350 | 2021-08-18 | 2055 COLUMBIA STREET, Vancouver, BC | Plumbing Permit | Commercial | New | Issued | Commercial - >>>>UNDERGROUND AND PARKADE<<<< Installation of piping and fixtures for the ground floor >To construct a 4-storey commercial mixed use building consisting 1st and 2nd storeys - Clothing Manufacturing (shell) 3rd and 4th storeys - General Office use all over one level of underground parking access from the lane at 285 W 5th Av parking entrance via shared vehicular access at P1 level. Separate tenant improvement permits are required for the tenant shell spaces. This is a CP process, CP is Bill May, P.Eng. This permit has been reviewed under the 2014 Vancouver Building By-law (#10908). STAGED CONSTRUCTION Stage 1 - Excavation and Shoring - issued June 18, 2021 Stage 2 - Foundation to Grade - in review | NULL
GP-2021-02269 | 2021-06-30 | 5480 BLENHEIM STREET, Vancouver, BC V6N 1P3 | Gas Permit | Residential | Renovation | Completed | Residential - Hot Water Tank Replacement | NULL
PP-2021-02260 | 2021-07-02 | 2196 E 4TH AVENUE, Vancouver, BC | Plumbing Permit | Residential | Renovation | Completed | Residential - full house renovation with new sewer to lower >Alteration to existing one family dwelling. Scope of work to include new windows, rebuild existing rear landing, interior gut to studs and new layout. Sprinkler NFPA 13D Structural schedule B submitted by: Jason Hui, P.Eng. 778.319.3403 REUP submitted by: Doug Martin, DBA: Energy Smart Consulting. 604.614.7985 | NULL
GP-2021-02271 | 2021-06-30 | 7893 BIRCH STREET, Vancouver, BC V6P 4R8 | Gas Permit | Residential | Renovation | Completed | Residential - Hot Water Tank Replacement | NULL
GP-2021-02367 | 2021-07-12 | 2778 E 22ND AVENUE, Vancouver, BC V5M 2X9 | Gas Permit | Residential | Renovation | Completed | Residential - re & re tankless btu : 199,000 btu | NULL
EP-2021-04929 | 2021-07-02 | 3966 W BROADWAY, Vancouver, BC V6R 2C3 | Electrical Permit | Residential | New | Issued | Installation / Repair - Residential - Alarm,TV, Tel, Internet, Intercom, CCTV, Vacuum To construct a 2 storey laneway house building with an attached garage providing 1 parking space and 1 required open parking over gravel providing 2 parking spaces in total, having vehicular access from Wallace Street. 1. Non-Stratification Covenant registered at the Land Title Office under CA7985394. 2. No Strata Titling permitted. 3. No A/C Unit proposed. 4. Schedule B: (Antony Wang) P.Eng (604.618.6236) Structural & Geotechnical 5. BC Housing: Arman Sadeghi | 4800
GP-2021-02273 | 2021-06-30 | 4592 W 2ND AVENUE, Vancouver, BC V6R 1K9 | Gas Permit | Residential | Renovation | Completed | Residential - re and re of gas log set to EX35I INSERT | NULL
GP-2021-02272 | 2021-06-30 | 3288 W 32ND AVENUE, Vancouver, BC V6L 2C3 | Gas Permit | Residential | Renovation | Completed | Residential - To replace 1 boiler in the same location. | NULL
BP-2021-03381 | 2022-01-28 | 3189 E 5TH AVENUE, Vancouver, BC V5M 1P2 | Building Permit | Building Permit (BP) | Demolition / Deconstruction | Completed | Low Density Housing - Demolition / Deconstruction - To demolish the existing one family dwelling building ($15,000) on this site by means of deconstruction. Demo Declaration – GNA Contracting (604)-722-1416 This permit is subject to the Green Demolition Bylaw (11023) Pre-1950: Green Demolition Conditions Apply 75% Recycling Rate of Building Materials Required | 15000
GP-2021-02274 | 2021-06-30 | 1838 TOLMIE STREET, Vancouver, BC V6R 4L8 | Gas Permit | Residential | Renovation | Completed | Residential - re and re of gas log set to E44I INSERT | NULL
DB-2021-03384 | 2021-09-15 | 3549 W 2ND AVENUE, Vancouver, BC V6R 1J5 | Building Permit | Development and Building Permit (DB) | Addition / Alteration | Issued | Field Review - Addition / Alteration - CF-2021-006013 Exterior and interior alterations to provide minor layout changes and improvements to all floors, to add a 4 'x 8' landing with stairs at the rear of this existing one-family dwelling on this site. Scope of work includes removing and changing location of interior walls, adding a new door opening to the rear, removing the chimney, and raising a beam in the basement. OK for DB field review per N.Bahr, June 30, 2021 Schedule B, Structural/Geotechnical, Jeff Allester, 604-228-0518 REUP Submitted by Peter Cho, 778-316-9053. Scope of work to include energy upgrade in accordance with Article 11.2.1.4 of the 2019 Vancouver Building By-law and as per the Energy Efficiency Upgrade Details noted in the Energuide Report. | 90000
EP-2021-04933 | 2021-07-02 | 889 PACIFIC STREET, Vancouver, BC V1V 1V1 | Electrical Permit | Commercial | New | Completed | Installation / Repair - Commercial - Installation of extra Low Voltage controls, overhead parkade doors LOW VOLTAGE WORK ONLY | 1230
BP-2021-03387 | 2021-07-27 | 1160 BROUGHTON STREET, Vancouver, BC V6G 2B2 | Building Permit | Building Permit (BP) | Addition / Alteration | Completed | Field Review - Addition / Alteration - #306 Interior alterations to provide improvements in unit #306 to do bathroom and kitchen renovation including firestopping improvement in this existing multiple dwelling building on this site. OK for Field Review per Jamie Zhang - June 30/21 | 30000
SP-2021-00958 | 2021-07-02 | 4019 W 38TH AVENUE, Vancouver, BC V6N 2Y8 | Sprinkler Permit | Residential | Renovation - Dwelling Unit(s) only | Issued | Residential - relocate 2 sprinkler pendants >>Exterior and interior alterations to convert the existing crawlspace of 53 sq. ft. to habitable area in the basement level of this existing single family dwelling building on this site. Scope of work includes interior layout changes to all floors and removal bay window. Structural schedule B signed and sealed by Zhanchao Zhao, 604.526.1305 Scope of work to include energy upgrade in accordance with Article 11.2.1.4 of the 2014 Vancouver Building By-law. Renovation energy upgrade proposal prepared by Scott Silverthorn, 604.787.1952 | NULL
EP-2021-04934 | 2021-07-02 | 350 E PENDER STREET, Vancouver, BC V6A 3X4 | Electrical Permit | Commercial | Renovation | Completed | Installation / Repair - Commercial - UNIT# 105 Install dedicated circuit for new dishwasher | 650
PP-2021-02264 | 2021-07-02 | 1886 E 16TH AVENUE, Vancouver, BC V5N 2G6 | Plumbing Permit | Residential | Renovation | Issued | Residential - re and re of bathroom - install new kitchen sink and dishwasher >>Exterior and interior alterations for this unit 1884 E 16th in this existing multi conversion dwelling unit on the site. Scope of work : New exterior patio door, remove non loading walls, new kitchen location, new lighting, Electrical and Plumbing work. OK for Field Review per (Kim V) | NULL
PP-2021-02279 | 2021-07-05 | 612 E 29TH AVENUE, Vancouver, BC V5V 2R9 | Plumbing Permit | Residential | Renovation | Completed | Residential - Plumbing Connections for in home dialysis machine including RPBP backflow preventer and hub drain. Connecting drainage to 3” Sanitary downstream of bathroom group >Ref: CF-2018-009590 | NULL
EP-2021-03088 | 2021-04-26 | 3372 FLEMING STREET, Vancouver, BC V5N 3V5 | Electrical Permit | Residential | New | Issued | Temporary Power - Residential - To provide temporary power. DB – NOT ISSUED: Work authorized by this permit is for placement of a temporary power pole only and does not authorize any site construction and/or excavation. A separate Building Permit will be required prior to commencement of any other work on this site | NULL
GP-2021-01556 | 2021-04-26 | 2660 OXFORD STREET, Vancouver, BC V5K 1N3 | Gas Permit | Residential | New | Completed | Residential - **FRONT UNIT - 2660 OXFORD ST - Install Barbecue and related equipment. To construct a 2 storey + basement/cellar two-family dwelling with a detached accessory building (garage) at the rear providing 2 parking spaces, having vehicular access from the lane. 1. No Strata Titling permitted 2. A/C Unit proposed in Rear Yard and on 1/2 Storey Level. 3. No Bar sink proposed | NULL
GP-2021-01557 | 2021-04-26 | 323 E 18TH AVENUE, Vancouver, BC V5V 1E7 | Gas Permit | Residential | New | Completed | Residential - LWH - #3 - Install Fireplace and required venting. To construct a 1 storey laneway house building ($225,000.00) with an open parking pad providing 1 parking space, having vehicular access from the 20' Lane. | NULL
SP-2021-00564 | 2021-04-27 | 3589 KINGSWAY, Vancouver, BC | Sprinkler Permit | Commercial | Tenant Improvement | Completed | Commercial - 9 new pendants install for new tee bar ceilings | NULL
EP-2021-03147 | 2021-06-22 | 6325 FRASER STREET, Vancouver, BC | Electrical Permit | Commercial | Addition | Completed | Installation / Repair - Commercial - UNIT# 202 Adding branch circuit for washer and dryer **Amendment Sep 17, 2021** change the plugs and switches | 900
EP-2021-03090 | 2021-04-26 | 564 BEATTY STREET, Vancouver, BC V6B 2L3 | Electrical Permit | Commercial | Tenant Improvement | Completed | Installation / Repair - Commercial - - New data lines from closet to work stations - Add 3 way switch for lighting at front entrance - 3x data lines for wifi access points | 4500
BP-2021-01797 | 2021-08-30 | 1120 PACIFIC STREET, Vancouver, BC V6E 1T4 | Building Permit | Building Permit (BP) | Addition / Alteration | Completed | Certified Professional Program - Addition / Alteration - Interior and exterior alterations and minor vertical addition to this existing 12 storey rental residential high-rise. This work is in addition to the work that is currently underway under DB-2020-01384 and includes: • Levels P1 and B – re-route Stair #4 to a new exterior stair due to expanded floor area on L1 • Level B – infill existing swimming pool to create a courtyard • Level L1 – expanded the ground floor area and reduced the area of suite 101 for new amenities (Lounge & Library) • Level L12 – revised elevator machine room to provide a vestibule and roof access from the exit stair. • Elevations – added 2 light tubes at roof level on the south elevation Stage one - full construction - accepted Aug.30/21 | 356792
EP-2021-03091 | 2021-04-26 | 2956 WATERLOO STREET, Vancouver, BC V6R 3J5 | Electrical Permit | Residential | New | Issued | Installation / Repair - Residential - NEW ELECTRICAL WIRING WILL BE INSTALL >To construct a 2 storey one-family dwelling with a secondary suite located in the Basement ($692,750) with an open parking pad, providing 1 parking space, having vehicular access from the 20' Lane. 1. Covenant registered at the Land Title Office under CA8850117 2. No Strata Titling permitted 3. A/C proposed – Exterior component located in East, Interior component located in Basement laundry room 4. Bar sink located in basement recreation room 5. Schedule B: (Yatendra Kumar Sharma) P.Eng (778.863.7076) Structural & Geotechnical 6. HPO: Residential Builder- Amarjot S Kang Note: This is a 2 storey building pursuant to the Zoning and Development By-Law Address Information: Principle Dwelling: #1-2956 Waterloo St Secondary Suite: #2-2956 Waterloo St Laneway home: #3-2956 Waterloo St. Addresses have been assigned per the approved plans, access to the rear unit is from the South side. This access must be provided & maintained at all times and the building addresses posted to be visible from the street in accordance with the Building By-law. **THIS PERMIT HAS BEEN ISSUED UNDER THE REQUIREMENTS OF VBBL #12511 (2019) ** ****ALL PROJECT COORINDATOR NOTES HAS BEEN ACCEPTED BY THE APPLICANT**** | 18000
EP-2021-04937 | 2021-07-05 | 6936 CULLODEN STREET, Vancouver, BC V5X 4J7 | Electrical Permit | Residential | Addition | Completed | Installation / Repair - Residential - adding a smoking detector in a bedroom Change of use of this existing two-storey one-family dwelling to a one-family dwelling with a secondary suite with one off-street parking space provided in the detached two car garage at the rear having vehicular access from the rear lane | 250
SP-2021-00959 | 2021-07-02 | 6849 KILLARNEY STREET, Vancouver, BC V5S 2Y2 | Sprinkler Permit | Residential | New | Issued | Residential - Install sprinklers in sfd >>To construct a 2 storey one-family dwelling with a secondary suite located in the Basement ($1,017,500) with garage parking under the laneway house permit (DB-2020-04068) and with an open parking pad at the rear providing 2 parking spaces in total, having vehicular access from the lane. **The entire building to be sprinklered to NFPA 13D** Note: This is a 2 storey building pursuant to the Zoning and Development By-Law 1. Covenant registered at the Land Title Office under CA8611428 2. No Strata Titling permitted 3. No A/C unit proposed 4. Bar sink proposed in basement 5. Structural and geotechnical schedule B: Jason Hui, P.Eng (778-319-3403) 6. HPO: Homeline Construction & Renovation Ltd. "Combustible projections or roof soffits on an exposing building face shall not project to less than .45m from the property line and shall be in compliance with VBBL 2019 9.10.15.5.(11) The entire building to be sprinklered to NFPA 13D. Any alterations or conversions to the attached garage (if applicable) to habitable living space shall not be permitted without first obtaining the approval of the Director of Planning and the Chief Building Official. Thermal protection measures and Laneway house design guidelines shall be required to be met prior to the approval of the conversion. ******THIS PERMIT HAS BEEN ISSUED UNDER THE REQUIREMENTS OF VBBL 2019 ***** | NULL
PP-2021-02265 | 2021-07-02 | 1430 E 17TH AVENUE, Vancouver, BC V5N 2G8 | Plumbing Permit | Residential | New | Completed | Residential - to install new plumbing fixtures >>To construct a 2 storey two-family dwelling with a/(2) secondary suite(s) located in the Basement/Cellar ($1,042,500.00) with a detached accessory building (garage) and 2 open parking at the rear providing 4 parking spaces, having vehicular access from the lane. The entire building, INCLUDING THE ATTACHED GARAGE (if applicable), to be sprinklered to 2x NFPA 13D. 1. Covenant registered at the Land Title Office under CA8783968 2. A/C proposed – Exterior component located in the rear yard, Interior component located on second floor. 3. Schedule B: (Sharat Chande) P.Eng (604.723.7534) Structural and Geotechnical 4. HPO: Residential Builder- (Stadium Homes Ltd.) Note: This is a 2 storey building pursuant to the Zoning and Development By-Law Address Information: WEST UNIT #1 - 1430 E 17th Av - One Family Dwelling (north portion of basement and west portion of 1st, and 2nd storey) *Primary #2 - 1430 E 17th Av - Secondary Suite (south portion of basement) EAST UNIT #1 - 1432 E 17th Av - One Family Dwelling (north portion of basement and east portion 1st, and 2nd storey) #2 - 1432 E 17th Av- Secondary Suite (south portion of basement) Addresses have been assigned per the approved plans, access to the west SS unit is from the West side and access to the East SS unit is on the East side. This access must be provided & maintained at all times and the building addresses posted to be visible from the street in accordance with the Building By-law. **THIS PERMIT HAS BEEN ISSUED UNDER THE REQUIREMENTS OF VBBL #12511 (2019).** | NULL
EP-2021-04938 | 2021-07-02 | 560 CARDERO STREET #1903, Vancouver, BC V6G 3E9 | Electrical Permit | Residential | New | Issued | Installation / Repair - Residential - Security roughin and finishing #1903 - Interior alterations to this existing dwelling unit, #1903 on the 19th floor in this Multiple Dwelling building on this site. Scope to Include: interior demolition - removal of non-load bearing walls, millwork, plumbing fixtures, doors, trims, moulding, lighting and flooring throughout; new walls, gas fireplace, electric fireplace plumbing fixtures, appliances, millwork, doors, hardwood flooring, lighting and paint throughout for new layout and updates to kitchen, bathrooms and master bedroom. | 1100
EP-2021-04939 | 2021-07-02 | 2804 W 34TH AVENUE, Vancouver, BC V6N 2J6 | Electrical Permit | Residential | New | Issued | Installation / Repair - Residential - Alarm/CCTV/TV/TEL/Data/Vacuum rough in and complete To construct a 2 storey + cellar one-family dwelling with a detached accessory building (garage) at the rear providing 2 parking spaces, having vehicular access from the lane. The entire building to be sprinklered to NFPA 13D. 1. No Strata Titling permitted 2. A/C Unit proposed in rear yard 3. Bar sink located in Cellar 4. Schedule A: (Julio Reynel-Gracia) P.Eng (778.998.0709) 5. Schedule D: (Julio Reynel-Gracia) P.Eng (778.998.0709) 6. Schedule B: (Julio Reynel-Gracia) P.Eng (778.998.0709) Architectural 7. Schedule B: (Shaozhe Guo) P.Eng (778.926.0525) Structural 8. Schedule B: (P.K.L Fong) P.Eng (604.837.3205) Geotechnical 9. BC Housing (Big Guy Enterprises Ltd) Envelope and Environmental Separation designed according to Part 5 | 15000
PP-2021-02267 | 2021-07-02 | 191 E 10TH AVENUE, Vancouver, BC | Plumbing Permit | Commercial | New | Completed | Commercial - plumbing >Interior alterations and change of occupancy from Storage Warehouse (F3) to new General Office Shell (D) space, on the main floor (191 E 10th) of this existing four storey mixed use building. No DP required as per A Campbell. To be reviewed under the 2019 VBBL. | NULL
EP-2021-04940 | 2021-07-05 | 3775 W 34TH AVENUE, Vancouver, BC V6N 2K9 | Electrical Permit | Residential | Renovation | Completed | Installation / Repair - Residential - install pot light, fan, plug, switch, smoke alarm Interior alterations to renovate this existing one family dwelling on this site. Scope of work includes to replace all windows and patio doors, add a bathroom upstairs, renovate kitchen, and work related to electrical, plumbing, fire alarm, and sprinkler work. | 11000
EP-2021-03093 | 2021-04-27 | 2956 WATERLOO STREET #3, Vancouver, BC V6R 3J5 | Electrical Permit | Residential | New | Issued | Installation / Repair - Residential - NEW ELECTRICAL WIRING WILL BE DONE laneway there will be radiant heat and gas hot water tank ,main house will have gas cook top in kitchen. ** Amend 06/24/2021** Increase the job value to 9,000 >To construct a 2 storey laneway house building with 1 open parking pad, having vehicular access from the 20' Lane. 1. Covenant registered at the Land Title Office under CA8850117 2. No Strata Titling permitted 3. No A/C Unit proposed 4. Schedule B: (Yatendra Kumar Sharma) P.Eng (778.863.7076) Structural & Geotechnical 5. HPO: Residential Builder- Amarjot S Kang NOTE: To achieve the required FSR. A floor space exclusion of 3% has been applied to this application as per section 11.24.18 of the district schedule, to accommodate improved building performance. Address Information: Principle Dwelling: #1-2956 Waterloo St Secondary Suite: #2-2956 Waterloo St Laneway home: #3-2956 Waterloo St. Address has been assigned per the approved plans as the fire/emergency access to the laneway house is from the South side. This access must be provided & maintained at 20' Lane at all times in accordance with the Building By-law. NOTE: Information regarding the principal building on the survey and site plan is for reference only. Any discrepancy between information regarding the principal building on the survey and/or site plan and approved permit drawings for the principal building are neither approved nor authorized under this laneway house permit. *NEW HOUSE* Note: See DB-2020-03160 for Bldg 1 on site (principal bldg) addressed 2956 Waterloo St. **THIS PERMIT HAS BEEN ISSUED UNDER THE REQUIREMENTS OF VBBL #12511 (2019) ** ****ALL PROJECT COORIDINATOR NOTES HAS BEEN ACCEPTED BY THE APPLICANT**** | 9000
EP-2021-03100 | 2021-04-26 | 2021 E 4TH AVENUE, Vancouver, BC V5N 1K5 | Electrical Permit | Residential | New | Issued | Installation / Repair - Residential - Main Service 400 Amps; Duplex meter to be installed; secondary suite in 1 unit of duplex- 100Amps; **Amendment Oct 3, 2021** The Main service amended from 400 Amps to 200 Amps; 3 inspections made based on this change >To construct a 2 storey two-family dwelling with a secondary suite located in the Basement ($754,222.50) with a detached accessory building (garage) providing 2 parking space and 1 required open parking over gravel , at the rear providing 3 parking spaces in total, having vehicular access from the lane. The entire building to be sprinklered to NFPA 13D. 1. Covenant registered at the Land Title Office under CA8018577 2. A/C Unit proposed at rear yard 3. No bar sink proposed 4. Schedule B: Zhanchao Zhao) P.Eng (604-526-1305) Structural & Geotechnical 5. BC Housing (White Drywall & Dev. Ltd) This is a 2 storey building pursuant to the Zoning and Development By-Law "Combustible projections or roof soffits on an exposing building face shall not project to less than .45m from the property line and shall be in compliance with VBBL 2014 9.10.15.5.(9 Addressing Note: 2021 E 4th Av - Front Unit - One Dwelling (south portion of the 1st and 2nd storey) 2023 E 4th Av - Back Unit - One Dwelling (north portion of the 1st and 2nd storey) 2025 E 4th Av - Secondary Suite (north portion of the basement) | 15000
PP-2021-02269 | 2021-07-02 | 4423 W 11TH AVENUE, Vancouver, BC V6R 2M2 | Plumbing Permit | Residential | New | Completed | Residential - LAWN IRRIGATION | NULL
PP-2021-02271 | 2021-07-02 | 1960 GRAVELEY STREET, Vancouver, BC V5L 3B5 | Plumbing Permit | Residential | New | Completed | Residential - Plumbing on both floors >>To construct an infill one-family dwelling residential building (Building 2) with an attached one-car garage (subsidiary to infill), having vehicular access from the lane. - See BP-2019-03799 for main building. ******THIS PERMIT HAS BEEN ISSUED UNDER THE REQUIREMENTS OF VBBL 2014 AND REVIEWED DURING THE 2020 COVID-19 PANDEMIC CRISIS. ******** Building Review Branch Notes: - Entire building is to be sprinklered to NFPA 13D requirements. - Sch-A, Struct. B & Geo. B are submitted. - All document of Infill & principle building have been included in BP-2019-03799. - All new windows, doors, and skylights shall conform to AAMA/WDMA/CSA101/I.S.2/A440, NAFS. | NULL
PP-2021-02272 | 2021-07-02 | 3615 E 46TH AVENUE #3, Vancouver, BC V5S 1B7 | Plumbing Permit | Residential | New | Issued | Residential - Sump | NULL
EP-2021-04941 | 2021-07-27 | 2617 E 4TH AVENUE, Vancouver, BC V5M 1K5 | Electrical Permit | Residential | Renovation - Dwelling Unit(s) only | Completed | Installation / Repair - Residential - Level 2 charger install **Amend 08/03/2021** Correction :Service Cable is 4/0 Aluminium **Amend 08/03/2021** Photos have been uploaded Homeowner added a heater, one outdoor receptacle and 6 receptacles to the job on the day of installation. | 400
EP-2021-04943 | 2021-07-05 | 4608 COMMERCIAL STREET, Vancouver, BC V5N 4G6 | Electrical Permit | Residential | New | Issued | Installation / Repair - Residential - Electrical rough in and finishing low voltage work Telephone cable alaram wiring speaker wiring vaccum rough in. Main 200 amp service 150 amp for main house and 125 amp for laneway house. To construct a 2 storey + basement one-family dwelling with a secondary suite located in the basement. Note: This is a 2 storey building pursuant to the Zoning and Development By-Law 1- Covenant registered at the Land Title Office under CA8776726 2- No strata titling permitted 3- No bar sink proposed 4- No A/C unit proposed 5- Schedule B: Jason Hui, P.Eng (778-319-3403) Structural & Geotechnical 4- HPO: Owner Builder - Nitin Mohan | 20000
EP-2021-03097 | 2021-04-26 | 1525 E 55TH AVENUE, Vancouver, BC V5P 1Z2 | Electrical Permit | Residential | New | Completed | Installation / Repair - Residential - Low voltage wiring and complete alarm system, CCTV, TV and data cable. | 4000
EP-2021-03099 | 2021-04-26 | 2889 E 1ST AVENUE, Vancouver, BC V5M 1A9 | Electrical Permit | Commercial | NULL | Issued | Annual / Operating - Annual permit Expired annual permit EP-2020-02789 Valid: April 12, 2021 to April 11, 2022 site contact: William 778-772-1174 | NULL
DB-2021-01798 | 2022-02-22 | 3355 W 14TH AVENUE, Vancouver, BC V6R 2V9 | Building Permit | Development and Building Permit (DB) | New Building | Issued | Low Density Housing - New Building - To construct a two-storey two-family dwelling ($695,750), with a detached accessory building (garage) at the rear providing 2 parking spaces, having vehicular access from the lane. Note: This is a 2 storey building pursuant to the Zoning and Development By-Law 1. A/C units proposed in the front and rear yard. 2. Schedule B: YATENDRA KUMAR SHARMA, P.Eng. (778-863-7076) Structural & Geotechnical 3. HPO: Residential Builder - SJ Westcoast Homes Ltd. Address Note: FRONT UNIT 3355 W 14th Av - One Family Dwelling (1st-3rd floor) BACK UNIT 3357 W 14th Av - One Family Dwelling (1st-3rd floor) Address and suite numbers assigned as per approved plans for Fire and Emergency response. The address number is to be posted to the building to be visible from the street and the suite numbers are to be posted at the suite entries in accordance with the Building By-law prior to final inspection. ******THIS PERMIT HAS BEEN ISSUED UNDER THE REQUIREMENTS OF VBBL #12511 (2019)****** | 695750
EP-2021-03101 | 2021-04-27 | 5468 ALBERTA STREET, Vancouver, BC V5Y 3M3 | Electrical Permit | Residential | Renovation | Completed | Installation / Repair - Residential - existing house rewiring and installation **Amendment May 20, 2021** please add Air Condition unit circuit >Interior alterations to renovate this existing one-family dwelling on this site. Scope of work: - Install interior walls, update kitchen and bathroom, add new closet, new power room, plumbing fixtures and electrical work. - Remove 1 wood fireplace, replace boiler and DHW, and replace windows. - Add EV charger & upgrade attic insulation OK for field review as per Jamie Zhang, Jan. 21/20 REUP submitted per Tao Xue, 778-898-3296 Scope of work to include energy upgrade in accordance with Article 11.2.1.4 of the 2019 Vancouver Building By-law and as per the Energy Efficiency Upgrade Details noted in the Energuide Report. | 10000
PP-2021-02275 | 2021-07-05 | 7212 LANCASTER PLACE, Vancouver, BC V5S 3B4 | Plumbing Permit | Residential | New | Issued | Residential - New plumbing >To construct a 2 storey laneway house building ($219,500.00) with an open parking pad providing 1 parking space over gravel, having vehicular access from the 20' Lane. | NULL
EP-2021-04947 | 2021-07-05 | 595 BURRARD STREET, Vancouver, BC V7X 1K8 | Electrical Permit | Commercial | Renovation | Completed | Installation / Repair - Commercial - Add (1) Fire Alarm speaker. Re and re (1) Exit sign. Re and re (5) base building fixtures. Demo power in wall to be removed. ***Amend 08/26/2021*** Electrical declaration provided for rough wire inspection. Please send to Rob Palmer | 1990
SP-2021-00982 | 2021-07-07 | 1612 W 64TH AVENUE, Vancouver, BC V6P 2P1 | Sprinkler Permit | Residential | New | Issued | Residential - new fire sprinkler system >To construct a 2 storey laneway house building ($153,500.00) with an open parking pad, providing 1 parking space, having vehicular access from the lane. Note: This is a 1 ½ storey building pursuant to the Zoning & Development By-law 1. Covenant registered at the Land Title Office under CA8186278 2. No Strata Titling permitted 3. No A/C unit proposed 4. Schedule B: Heqing Jian P.Eng (778-987-7461) Geotechnical 5. Schedule B: H. Ilbeigi Timouri P.Eng (778-558-9629) Structural 6. HPO: Residential Builder- Aurora Custom Homes Ltd ****residential projects will now require schedule B as part of the sprinkler application**** ******THIS PERMIT HAS BEEN ISSUED UNDER THE REQUIREMENTS OF VBBL 2019 (#12511)****** | NULL
GP-2021-02277 | 2021-07-02 | 3837 CLARK DRIVE, Vancouver, BC V5V 4Y7 | Gas Permit | Residential | Tenant Improvement | Completed | Residential - e re furnace | NULL
DB-2021-03394 | 2021-09-07 | 6559 CULLODEN STREET, Vancouver, BC V5X 4J3 | Building Permit | Development and Building Permit (DB) | New Building | Issued | Low Density Housing - New Building - To construct a 2.5 storey two-family dwelling ($600,000) with a detached accessory building (garage) and 1 open parking at the rear providing 2 parking spaces, having vehicular access from the lane. 1. A/C proposed – Exterior component located in rear yard, Interior component located in 3rd floor-master bedroom closet 2. Schedule B: (Anthony Wang) P.Eng (604.618.6236) Structural 3. Schedule B: (Anthony Wang) P.Eng (604.618.6236) Geotechnical 4. HPO: Residential Builder- (Aqua Homes Development Ltd) Note: This is a 2 storey building pursuant to the Zoning and Development By-Law Address Information: Principle Dwelling #1: 6557 Culloden St. Principle Dwelling #2: 6559 Culloden St. Addresses have been assigned per the approved plans, access to the rear unit is from the North side. This access must be provided & maintained at all times and the building addresses posted to be visible from the street in accordance with the Building By-law. **THIS PERMIT HAS BEEN ISSUED UNDER THE REQUIREMENTS OF VBBL #12511 (2019) ** "Combustible projections or roof soffits on an exposing building face shall not project to less than .45m from the property line and shall be in compliance with VBBL 2014 9.10.15.5.(9)" The entire building, to be sprinklered to 2 x NFPA 13D. | 600000
GP-2021-01559 | 2021-04-25 | 3460 SE MARINE DRIVE, Vancouver, BC | Gas Permit | Residential | Tenant Improvement | Completed | Residential - remove old natural draft furnace and install a high efficiency furnace. | NULL
SP-2021-00568 | 2021-04-26 | 4728 TRAFALGAR STREET, Vancouver, BC V1V 1V1 | Sprinkler Permit | Residential | New | Issued | Residential - fire sprinklers for a new house > To construct a 2 storey + cellar one-family dwelling at the rear providing an open pad parking space, having vehicular access from the lane. Note: This is a 2 storey building pursuant to the Zoning and Development By-Law 1- Bar/Sink proposed in Basement 2- A/C unit proposed 3- Schedule B: P.K.L Fong P.Eng (604.837.3205) Geotechnical 4- Schedule B: Clinton Yiu P.Eng (604.255.7670) Structural 5- Schedule B: David Nicholas Yustin P.Eng (604.688.8814) Architectural 5- Schedule A: David Nicholas Yustin P.Eng (604.688.8814) 4728 Trafalgar St - One Family Dwelling Addresses assigned per approved plans. Street access must be provided and maintained at all times. The building addresses are to be posted and to be visible from the street in accordance with the Building By-law. ******THIS PERMIT HAS BEEN ISSUED UNDER THE REQUIREMENTS OF VBBL 2014 AND THE GREEN HOMES PROGRAM****** | NULL
PP-2021-01404 | 2021-04-27 | 1818 W BROADWAY, Vancouver, BC V6J 1Y9 | Plumbing Permit | Commercial | Tenant Improvement | Completed | Commercial - Add laundry connection in staff area for washer and ductless heat pump dryer | NULL
BP-2021-01802 | 2021-08-25 | 770 SW MARINE DRIVE, Vancouver, BC | Building Permit | Building Permit (BP) | Addition / Alteration | Issued | High Density Housing / Commercial - Addition / Alteration - Interior alterations and a change of use from a 2-storey wholesale Class A - school for arts or self-improvement (A2 occupancy) to a dance studio (A2 occupancy) with ancillary office space, plus one full level of existing underground parking and one half floor level of existing parking. Other interior alterations include: 1). Add an elevator from underground parking to the upper level. 2). Main floor - demise space for offices and storage. 3). 2nd floor - demise space into large and small ballrooms. 4). 2nd floor - add accessible washrooms. This existing 2 storey plus basement commercial building will be occupied by a single tenant (Royal Kayden Art Centre) as per a Letter of Operation submitted with this permit application. NOTE: Appeal no. Z35802 was heard and allowed by the Board of Variance on April 6, 2021 in regards to permitting the existing non-conforming use of School for Arts and Self-Improvement for a Dance Studio. PROPOSED OCCUPANT LOAD = 106. ** The 2019 VBBL applies to this permit application which has been reviewed during the Covid-19 pandemic. ** NOTE: Applicant has been informed that the overhead doors of the storage garage must remain open at all times that the building is occupied. | 120000
PP-2021-02344 | 2021-07-14 | 1081 BURRARD STREET, Vancouver, BC V6Z 1Y6 | Plumbing Permit | Commercial | Renovation | Completed | Commercial - Installation of one new grease interceptor and related piping. >1st & 4th Floor - 1081 Burrard St Interior alterations to provide kitchen equipment upgrade on the 1st and 4th floor in this existing hospital building. | NULL
BP-2021-03396 | 2021-08-18 | 808 NELSON STREET, Vancouver, BC V6Z 2H2 | Building Permit | Building Permit (BP) | Addition / Alteration | Completed | Field Review - Addition / Alteration - #617 - Floor 6 Interior alterations to provide improvements to this office unit in this existing mixed use building on this site. Scope of work: - Relocate the entrance door. - Deconstruct interior walls. - Construct new interior walls to create two offices. Notes: - DBI to determine if peng required - BOMA Best - Energy checklist is currently no longer required with your Building Permit (BP) application. Some supporting documents are still required at BP stage, specifically Envelope and HVAC, if applicable. Service Water Heating and Lighting supporting documents, if applicable, must be submitted with your related trades permits (e.g. electrical and plumbing). All energy upgrades will be checked during inspections stage. It is the applicant’s responsibility to identify and note all required upgrades including energy upgrades on their BP drawings at BP stage. OK for field review as per Rosa Astorino July 2 2021 No sprinkler permit required per DBI. | 21000
SP-2021-00962 | 2021-07-02 | 7409 ELLIOTT STREET, Vancouver, BC V5S 2N7 | Sprinkler Permit | Residential | New | Issued | Residential - To install 53 sprinkler heads >To construct a 2 storey two-family dwelling with 2 secondary suite located in the Basement/Cellar ($1,085,000.00) with a detached accessory building (garage) ($10,000), at the rear providing 2 parking spaces, having vehicular access from the lane. The entire building, to be sprinklered to NFPA 2 x 13D. 1. Covenant registered at the Land Title Office under CA8154426 2. A/C Units (2) proposed in rear yard adjacent house. 3. Schedule B: (Jason Hui) P.Eng (778.319.3403) Structural & Geotechnical 4. BC Housing (Polis & MCCM Development Ltd.) This is a 2 storey building pursuant to the Zoning and Development By-Law ******THIS PERMIT HAS BEEN ISSUED UNDER THE REQUIREMENTS OF VBBL 2019****** The entire building, to be sprinklered to NFPA 2 x 13D. | NULL
SP-2021-00965 | 2021-07-05 | 2677 E 23RD AVENUE, Vancouver, BC V5R 1A5 | Sprinkler Permit | Residential | New | Completed | Residential - New Sprinkler >To construct a 2-storey two-family dwelling with 2 secondary suites ($882,250) and with a detached accessory building at the rear providing 2 enclosed and 2 surface parking spaces, having vehicular access from the lane. The entire building, to be sprinklered to 2 X NFPA 13D. Note: This is a 2 storey building pursuant to the Zoning and Development By-Law 1. A/C unit proposed 2. No bar sink proposed in cellar 3. Structural and geo-technical schedule B: Jason Hui, Vancouver engineering & Consulting Ltd. (778.319.3403) 4. HPO: A1 Jas Quality Homes Ltd 5. Covenant registered at the Land Title Office under CA8910331 "Combustible projections or roof soffits on an exposing building face shall not project to less than .45m from the property line and shall be in compliance with VBBL 2019 9.10.15.5.(11)" Any alterations or conversions to the attached garage (if applicable) to habitable living space shall not be permitted without first obtaining the approval of the Director of Planning and the Chief Building Official. Thermal protection measures and Laneway house design guidelines shall be required to be met prior to the approval of the conversion. ******THIS PERMIT HAS BEEN ISSUED UNDER THE REQUIREMENTS OF VBBL 2019****** | NULL
BP-2021-03399 | 2021-08-10 | 2121 W 6TH AVENUE #114, Vancouver, BC V6K 1V5 | Building Permit | Building Permit (BP) | Addition / Alteration | Issued | Field Review - Addition / Alteration - #114 Interior alterations to provide residential improvements (washrooms, bedroom, and kitchen) to unit #114 on the 1st Floor of this existing multiple dwelling building on this site. E2 - Appliances - Upgrade to an Energuide/Energy Star appliance (washer; dryer) Okay for field review per M. Lee, July 2, 2021. | 50000
BP-2021-03400 | 2021-08-23 | 1055 DUNSMUIR STREET, Vancouver, BC | Building Permit | Building Permit (BP) | Addition / Alteration | Completed | Field Review - Addition / Alteration - #3224 - 32nd floor Interior alterations to provide improvements for a new office tenant on the 32n floor (unit #3224) of this commercial building on this site. Scope of work: remove drywall, glass partition, sink & replace drywall and glass partitions, relocate lights/sprinkler to suit new layout. New power/data. OK for Field Review per W.Wong, July 2, 2021 Energy Upgrade: E2 - Lighting - Upgrade to incorporate Automatic Full OFF (per 9.4.1.1.(h) of ASHRAE 90.1-2016) Note: Energy checklist is currently no longer required with your Building Permit (BP) application. Some supporting documents are still required at BP stage, specifically Envelope and HVAC, if applicable. Service Water Heating and Lighting supporting documents, if applicable, must be submitted with your related trades permits (e.g. electrical and plumbing). All energy upgrades will be checked during inspections stage. It is the applicant’s responsibility to identify and note all required upgrades including energy upgrades on their BP drawings at BP stage. | 90000
EP-2021-03105 | 2021-04-27 | 4436 CHALDECOTT STREET, Vancouver, BC V6S 2K1 | Electrical Permit | Residential | Renovation | Completed | Installation / Repair - Residential - Complete renovation of main floor. scope of work to include new kitchen circuits, LED lighting throughout and data cabling. Interior alterations to provide improvements to this existing one family dwelling building on this site. Scope of work: Main fl - Kitchen & bathroom updates, remove and install interior walls, millwork, new appliances, plumbing fixtures & lighting | 14000
PP-2021-01403 | 2021-04-27 | 377 W KENT AVENUE NORTH, Vancouver, BC | Plumbing Permit | Commercial | New | Completed | Commercial - Installing New Backflow Preventor | NULL
PP-2021-02798 | 2021-08-18 | 1306 E 37TH AVENUE, Vancouver, BC V5W 1G5 | Plumbing Permit | Residential | Renovation | Completed | Residential - Re-pipe all cast iron drainage accessible from basement Replace copper water lines New shower valve and tub >>CF-2021-004656 >>Exterior and interior alterations to provide improvements to the basement level of this one family dwelling building on this site. Exterior work to add a window on the west elevation of the basement. OK for Field Review per W.Wong, May 31, 2021 Notes; o Contractor and Owner are responsible for protecting street trees and private trees that are protected under The Protection of Trees Bylaw (if there are any) in proximity to any work per City of Vancouver Protection of Trees Bylaw and tree protection standards; all landscaping / street trees impacted by construction work to be made good (equal or better). o No tree removals (private trees that are protected under the Protection of Trees Bylaw) are approved with this permit. o Any necessary pruning of trees to be done by an ISA certified arborist, if required with this permit. o No heavy machinery or storage of materials or equipment permitted under the canopy dripline or within Critical Root Zone, whichever greater, of existing trees (street trees or private trees that are protected under The Protection of Trees Bylaw). o No construction allowed within the Critical Root Zone of existing trees (street trees or private trees that are protected under The Protection of Trees Bylaw). | NULL
BP-2021-01804 | 2021-12-15 | 2793 E 1ST AVENUE, Vancouver, BC V5M 1A6 | Building Permit | Building Permit (BP) | Demolition / Deconstruction | Completed | Low Density Housing - Demolition / Deconstruction - To demolish the existing one family dwelling building ($15,000) on this site by means of deconstruction. Demo Declaration – Van-City Excavating Ltd (604)-782-7406 This permit is subject to the Green Demolition Bylaw (11023) Pre-1950: Green Demolition Conditions Apply 75% Recycling Rate of Building Materials Required | 15000
EP-2021-04957 | 2021-07-05 | 2555 COMMERCIAL DRIVE #208, Vancouver, BC V5N 4C1 | Electrical Permit | Commercial | Addition | Completed | Installation / Repair - Commercial - UNIT# 208 Security System Installation | 214.65
BP-2021-03401 | 2021-10-29 | 1363 RAILSPUR ALLEY, Vancouver, BC | Building Permit | Building Permit (BP) | Addition / Alteration | Issued | High Density Housing / Commercial - Addition / Alteration - Building Permit for DP-2021-00234 The installation of two outdoor seating area and fencing on both sides of Railspur Alley to be used in conjunction with the existing Restaurant Class-1 use (Off the Track Bar & Bistro), in this commercial building on this site. Total Occupant Load = max 96 persons (61 persons including staff + 15 seats in east patio + 20 seats in west patio) Sch A, Arch B, & Stru B are submitted. ******THIS PERMIT HAS BEEN ISSUED UNDER THE REQUIREMENTS OF VBBL 2019******** Building Review Notes: - If the existing double swing exterior doors are left open to the patio, they shall not obstruct egress from the patio not less than 2'6" as per VBBL 3.3.1.23. - Existing mezzanine enclosure area must match BU439271 and not increased at any time. REVISION #1 (Feb 08, 2022): - Removal of WWOP office mezzanine enclosure by reducing the height of small office partition walls from 8' to 3'6". Processed during the COVID 19 Pandemic | 16000
EP-2021-05036 | 2021-07-16 | 950 CAMBIE STREET #1003, Vancouver, BC V6B 5X5 | Electrical Permit | Commercial | Renovation - Dwelling Unit(s) only | Completed | Installation / Repair - Commercial - UNIT# 1003 Relocate kitchen receptacles and switches. Replace lighting fixtures and bath fan. Interior alterations to provide improvements to this dwelling unit #1003 on the 10th floor of this existing multiple dwelling building on this site. Scope of Work: Renovate Kitchen; Demolish one interior wall, re and re flooring, and sprinkler head. Renovate Bathroom. Install motion detector LED lighting in closets. | 2835
EP-2021-04954 | 2021-07-05 | 4698 OAK STREET, Vancouver, BC V6H 4J4 | Electrical Permit | Commercial | Tenant Improvement | Completed | Installation / Repair - Commercial - Remove existing Chargepoint EV station, install new Phihong EVSE (32A/208V) in same location. Re/Re only No change to existing wiring | 1059.35
DB-2021-03402 | 2022-01-17 | 341 W 23RD AVENUE, Vancouver, BC V5Y 2H2 | Building Permit | Development and Building Permit (DB) | New Building | Issued | Low Density Housing - New Building - To construct a 2 storey + basement one-family dwelling with a secondary suite ($874,500) located in the basement with a detached accessory building (garage), at the rear providing 2 parking spaces, having vehicular access from the lane. Note: This Building Permit will remain in a suspended status until the associated (green) Demolition Permit BP-2021-03403 is completed. Note: This is a 2 storey building pursuant to the Zoning and Development By-Law. Note: VBBL Part 5 design. 1- Covenant registered at the Land Title Office under CA9356561 2- No strata titling permitted 3- No bar sink proposed 4- A/C unit proposed in the front yard 5- Schedule B: DAN WICKE 604-484-2859 Structural 6- Schedule B: KIM CHAU CHUNG 604-362-7398 Geotechnical 7- Schedule B: SUSAN SCOTT - 604-788-7990 Architectural 8- Schedule D: SUSAN SCOTT - 604-788-7990 9- HPO: Residential Builder - Nestworks Construction Ltd. Address number assigned as per approved plans for Fire and Emergency response. The address number is to be posted and to the building and to be visible from the street in accordance with the Building By-law prior to final inspection. ******THIS PERMIT HAS BEEN ISSUED UNDER THE REQUIREMENTS OF VBBL #12511 (2019)****** | 874500
BP-2021-03404 | 2021-10-25 | 341 W 23RD AVENUE, Vancouver, BC V5Y 2H2 | Building Permit | Building Permit (BP) | Salvage and Abatement | Completed | Low Density Housing - Salvage and Abatement - Salvage and abatement permit only for DB-2021-03402 and to be completed under the supervision of a registered professional. This permit does not authorize demolition, deconstruction or construction work. QP: Peter Van Bakel - British Columbia Qualified Professionals - 604-780-5683 | 0
BP-2021-03405 | 2021-08-17 | 200 GRANVILLE STREET, Vancouver, BC V6C 1S4 | Building Permit | Building Permit (BP) | Addition / Alteration | Issued | Field Review - Addition / Alteration - #2330 - 23rd floor Interior alterations to provide improvements to this existing office tenant on the 23rd floor (unit #2330) of this existing commercial building on this site. Scope of work: remove interior extractable screen door. Construct new interior glazing and door for entry of unit. OK for field review as per Rosa Astorino July 2, 2021 No Sprinkler Permit required per DBI. Note: Energy trigger not required BOMA BEST building. Note: Energy checklist is currently no longer required with your Building Permit (BP) application. Some supporting documents are still required at BP stage, specifically Envelope and HVAC, if applicable. Service Water Heating and Lighting supporting documents, if applicable, must be submitted with your related trades permits (e.g. electrical and plumbing). All energy upgrades will be checked during inspections stage. It is the applicant’s responsibility to identify and note all required upgrades including energy upgrades on their BP drawings at BP stage. Architectural Schedule B by Shamus Sachs; Architect, AIBC, AAAA, AANB, MRAIC. PH#604-688-4220. | 8000
EP-2021-04958 | 2021-07-05 | 3350 W 30TH AVENUE, Vancouver, BC V6S 1W4 | Electrical Permit | Residential | Tenant Improvement | Completed | Installation / Repair - Residential - Replace 2P40A breaker with 15A and connect properly, basement panel, Wiring Safety Check and declaration for all | 350
EP-2021-04959 | 2021-07-05 | 1318 E 61ST AVENUE #3, Vancouver, BC V5X 2C7 | Electrical Permit | Residential | New | Completed | Installation / Repair - Residential - New construction laneway Electrical rough-wire and finishing Low voltage electrical rough-wire Underground tek installation Upgrading service - 200A 120/240V duplex meter base LWH main switch - 100A 120/240V Main house switch - 100A 120/240V EVC To construct a 2 storey laneway house building with 1 open parking pad having vehicular access from the 20' Lane. 1. Covenant not required with existing house 2. No Strata Titling permitted 3. No A/C Unit proposed 4. Schedule B: (Shamsul Alam Shidkder) P.Eng (604-255-3740) Structural & Geotechnical 5. HPO: Residential Builder- AJM Homes | 8000
BP-2021-03406 | 2021-07-29 | 3595 W 26TH AVENUE #401, Vancouver, BC V6S 1N8 | Building Permit | Building Permit (BP) | Addition / Alteration | Completed | Field Review - Addition / Alteration - #401 Interior alterations to provide improvements to dwelling unit #401 on the 4th floor of this multiple dwelling building on this site. OK for Field Review per W.Wong, July 2, 2021 SP required per DBI. Required E2 Energy Upgrade Structural Engineer - Ignasius Parlindungan - (604)-579-0110 | 150000
EP-2021-04961 | 2021-07-05 | 5610 KERR STREET, Vancouver, BC V5R 4B6 | Electrical Permit | Residential | Renovation | Completed | Installation / Repair - Residential - Replace old, obsolete panel for insurance purposes. No new loads. 2 new hard-wired smoke detectors. | 2800
GP-2021-02280 | 2021-07-05 | 3750 W 11TH AVENUE, Vancouver, BC V6R 2K6 | Gas Permit | Residential | Renovation | Completed | Residential - Replace hot water tank | NULL
DB-2021-03407 | 2021-12-16 | 766 W 63RD AVENUE #3, Vancouver, BC V6P 2G9 | Building Permit | Development and Building Permit (DB) | New Building | Issued | Low Density Housing - New Building - To construct a 2 storey laneway house building ($215,225.00) with an open parking pad, providing 1 parking space, having vehicular access from the lane. Note: This is a 1 ½ storey building pursuant to the Zoning & Development By-law Note: Bldg 1 (principal bldg) addressed 766 W 63rd Ave retained on site. 1. No A/C unit proposed 2. Schedule B: Eric Man P.Eng (604-874-3237) Structural & Geotechnical 3. HPO: Residential Builder- Exotic Creationz Ltd. # 34285 BUILDING 1 #1 - 766 W 63rd Av BUILDING 2 #3 - 766 W 63rd Av - 1st & 2nd storey (LWH) Address assigned per the approved plans, Fire and Emergency street access (walkway) to the Laneway house is from the East side. Street access must be provided & maintained at all times and the building address posted to be visible from the street in accordance with the Building By-law prior to Final Inspection ****ALL PROJECT COORINATOR NOTES HAS BEEN ACCEPTED BY THE APPLICANT**** ******THIS PERMIT HAS BEEN ISSUED UNDER THE REQUIREMENTS OF VBBL #12511 (2019)****** | 215225
PP-2021-02281 | 2021-07-05 | 5463 ARGYLE STREET #3, Vancouver, BC V5P 3J4 | Plumbing Permit | Residential | New | Completed | Residential - plumbing >>To construct a 2 storey laneway house building ($174,500.00) with 1 open parking pad having vehicular access from the 20' Lane. The entire building, INCLUDING THE ATTACHED GARAGE (if applicable), to be sprinklered to NFPA 13D. Note: This is a 1 ½ storey building pursuant to the Zoning & Development By-law. 1. Covenant not required with existing house 2. No Strata Titling permitted 3. No A/C Unit proposed 4. Schedule B: (Shamsul Alam Shikder) P.Eng (shikder_design@telus.net) Structural and Geotechnical 5. HPO: Residential Builder- (TVK Construction Ltd.) NOTE: To achieve the required FSR. A floor space exclusion of 3% has been applied to this application as per section 11.24.18 of the district schedule, to accommodate improved building performance. Address Information: Building 1 #1-5463 Argyle St - One Family Dwelling Building 2 #3-5463 Argyle St - Laneway House (1.5 LWH) Address has been assigned per the approved plans as the fire/emergency access to the laneway house is from the North side. This access must be provided & maintained at 20' Lane at all times in accordance with the Building By-law. NOTE: Information regarding the principal building on the survey and site plan is for reference only. Any discrepancy between information regarding the principal building on the survey and/or site plan and approved permit drawings for the principal building are neither approved nor authorized under this laneway house permit. *EXISTING HOUSE* Note: Bldg 1 (principal bldg) addressed #1-5463 Argyle St retained on site. **THIS PERMIT HAS BEEN ISSUED UNDER THE REQUIREMENTS OF VBBL #12511 (2019).** | NULL
SP-2021-00967 | 2021-07-05 | 3456 W 29TH AVENUE, Vancouver, BC V6S 1T1 | Sprinkler Permit | Residential | New | Issued | Residential - to install 41 heads fire sprinkler system for the duplex. >To construct a two-storey two-family dwelling with two lock-off units ($751,000) located in the basement, and a detached accessory building (garage) at the rear providing 2 parking spaces, having vehicular access from the lane. Note: This is a 2 storey building pursuant to the Zoning and Development By-Law 1. Covenant registered at the Land Title Office (CA8786808 to CA8786809) 2. No strata titling of the Lock Off Units permitted 3. No A/C units proposed 4. No bar sinks proposed 5. Schedule B: Tsung-Hua Yang, P. Eng. (604-729-0585) Structural & Geotechnical 6. HPO: Residential Builder - Aurora Home Technologies Inc. ******THIS PERMIT HAS BEEN ISSUED UNDER THE REQUIREMENTS OF VBBL #12511 (2019)****** | NULL
EP-2021-04966 | 2021-07-05 | 3374 QUEENS AVENUE, Vancouver, BC V5R 4V1 | Electrical Permit | Residential | New | Issued | Installation / Repair - Residential - Main service is 200 amp main house for 125 amp Basment for 100 amp Lanway house for 125 amp all new house wiring and finishing pl add for ruffing only security Alrm wiring tel cable wiring To construct a 2 storey + basement one-family dwelling with a secondary suite located in the basement. Note: This is a 2 storey building pursuant to the Zoning and Development By-Law 1- Covenant registered at the Land Title Office under CA8539702 2- No strata titling permitted 3- Bar sink proposed in the basement 4- A/C unit proposed on the 2nd floor 5- Schedule B: Shambhu N. Biswas, P.Eng (604-250-8666) Structural & Geotechnical 4- HPO: Residential Builder - CB Developments & Designing Ltd. | 18000
EP-2021-04968 | 2021-09-17 | 4486 JOHN STREET, Vancouver, BC V5V 3X1 | Electrical Permit | Residential | Renovation | Completed | Installation / Repair - Residential - Install 3 smoke/CO detectors on each of 2 floors | 1000
PP-2021-02283 | 2021-07-06 | 863 BEATTY STREET, Vancouver, BC | Plumbing Permit | Commercial | New | Completed | Commercial - install 3 backflow preventors as a result of City of Vancouver Cross Connection Inspection | NULL
GP-2021-02284 | 2021-07-05 | 1548 W 66TH AVENUE, Vancouver, BC V6P 2R9 | Gas Permit | Residential | Addition | Completed | Residential - 40,000 BTU hot water tank re/re | NULL
EP-2021-04970 | 2021-07-08 | 4178 GLADSTONE STREET, Vancouver, BC V5N 4Z3 | Electrical Permit | Residential | Renovation | Completed | Installation / Repair - Residential - wiring a electrical charger in garage ,power supply from main house under ground to garage.Charge receptacle will be installed on south wall of garage. Receptacle is 240v 50 amps configuration 32 amp. Branch circuits #8 cu . Charger is Tesla wall connector general 3. Existing service is 125A 120/240v.Load calc attached | 1800
PP-2021-02284 | 2021-07-05 | 563 W 20TH AVENUE, Vancouver, BC V5Z 1X8 | Plumbing Permit | Residential | New | Issued | Residential - Plumbing Job >>To construct a 2 storey laneway house building ($161,000) with an attached garage and 1 open parking pad, providing a total of 2 parking spaces, having vehicular access from the 20' Lane. Note: This is a 1 ½ storey building pursuant to the Zoning & Development By-law. 1. Covenant registered at the Land Title Office under CA8137504 2. No Strata Titling permitted 3. No A/C Unit proposed 4. Schedule B: (Alan Prahalad) P.Eng (604.831.1431) Structural & Geotechical 5. HPO: Residential Builder- Cyanic Developments Inc. NOTE: To achieve the required FSR. A floor space exclusion of 3% has been applied to this application as per section 11.24.18 of the district schedule, to accommodate improved building performance. NOTE: Information regarding the principal building on the survey and site plan is for reference only. Any discrepancy between information regarding the principal building on the survey and/or site plan and approved permit drawings for the principal building are neither approved nor authorized under this laneway house permit. *NEW HOUSE* Note: See DB-2020-01959 for Bldg 1 on site (principal bldg) addressed #1-563 W 20 Ave. **THIS PERMIT HAS BEEN ISSUED UNDER THE REQUIREMENTS OF VBBL #12511 (2019)** ****ALL NOTES PROJECT COORDINATOR NOTES HAS BEEN ACCEPTED BY APPLICANT**** | NULL
SP-2021-00570 | 2021-06-02 | 1405 THORNTON STREET, Vancouver, BC | Sprinkler Permit | Commercial | Tenant Improvement | Completed | Commercial - Ceiling removed and 2 coolers added >Interior alterations and change of use to the existing courier depot (F2) to a food distribution warehouse (F2) with subsidiary Social Services (A2) for the greater Vancouver Food Bank in this existing single storey single tenant building. To be reviewed under the 2019 VBBL. | NULL
EP-2021-03112 | 2021-04-28 | 2445 W 3RD AVENUE, Vancouver, BC V6K 4K6 | Electrical Permit | Residential | Tenant Improvement | Completed | Installation / Repair - Residential - Install 2 level 2 SWTCH EV chargers, 32 amp, 208 volt single phase, networked. Fed from House panel H -Provide the installation details and location of the receptacle / EV charger. P1 – stall 104A, 104B -Provide the type and rating of the receptacle including the CSA configuration for EV Charger. 32 amp direct wire -Provide the rating of each EV branch circuit. 40 amp -Provide the type and model of the EV charger including voltage and ampacity. SWTCH Platinum 208 volt 32 amp -Provide information for the existing service size (voltage and ampacity) . 200 amps 120/208 volt if any fire separations will be compromised during the installation. NO Load calculation as per service bulletin 2019, page 08, with BC Hydro demand Attached for main service capacity and subfeed for house panel. | 8000
PP-2021-01437 | 2021-05-06 | 2520 GUELPH STREET, Vancouver, BC V5T 3P5 | Plumbing Permit | Commercial | New | Issued | Commercial - Underground Plumbing | NULL
BP-2021-01812 | 2021-07-22 | 609 GRANVILLE STREET, Vancouver, BC | Building Permit | Building Permit (BP) | Addition / Alteration | Issued | Field Review - Addition / Alteration - #2100 - 21st Floor (full floor tenant) Interior alterations to provide improvements to an existing full floor office tenant on the 21st floor (#2100) in this existing commercial building on this site. Scope of work: remove/construct partition walls, doors, millwork, finishes, lighting, electrical, mechanical and sprinkler work. REVISION #1: new mechanical equipment and lighting. Increase project value from $600,000.00 to $630,000.00 Oct 5, 2021 mlh TENANT: Canaccord Genuity Corp. Letters of Assurance submitted by: Schedule A, Mr. Kai Chen, P.Eng., ph; 604-687-1800 Electrical Schedule B, Mr. John Moore, P.Eng., ph; 604-687-1800 Mechanical and Plumbing Schedule B, Ms. Yick Sum Yuen, P.Eng., ph: 604-687-1800 OK for Field Review per K. Vogt. Building Sprinklered - Separate sprinkler permit required for proposed sprinkler work Energy Upgrade: E2 - Lighting - Upgrade to Local Control (per 9.4.1.1.(a) of ASHRAE 90.1-2016) | 630000
PP-2021-02287 | 2021-08-09 | 3875 W 4TH AVENUE #318, Vancouver, BC V6R 4H8 | Plumbing Permit | Commercial | Renovation | Completed | Commercial - Relocation of bathtub drain and service. Installation of Sink and Toilet (Powder Room) | NULL
EP-2021-04974 | 2021-07-07 | 542 E 12TH AVENUE, Vancouver, BC V5T 2H5 | Electrical Permit | Residential | Renovation | Completed | Installation / Repair - Residential - BATHROOM/BEDROOM RENO Interior alterations to renovate the bathrooms and to provide improvement in the primary bedroom of this existing one-family dwelling building on site. | 4000
SP-2021-01000 | 2021-07-12 | 2363 W 41ST AVENUE, Vancouver, BC V6M 2A3 | Sprinkler Permit | Commercial | Tenant Improvement | Completed | Commercial - relocate 20 existing uprights into pendants for new tee bar/drywall ceilings >Including the Letter of Operation dated May 4, 2021, from Brenda Fung of Kerrisdale Skin Medical, to perform interior alterations and change the use of approximately 2,362 sq. ft. from Retail Store to Health Care Office at 2363 W 41st Ave in this existing commercial building. Scope of Work; Construct interior walls to create treatment rooms. Construct Washrooms. Plumbing and electrical work to suit Note: 1. OK to process as DB for change of use and to relax parking as per David Jung. 2. No translucent or opaque film, artwork, posters, shelving, display case, curtains or similar elements are to be installed on or directly outside or inside of the approved glazing frontages and windows. Energy requirements: E2 - Lighting - Upgrade to incorporate Automatic Partial OFF (per 9.4.1.1.(g) of ASHRAE 90.1-2016) / lighting compliance letters of assurance submitted by: Jeff Shen, Reg. Architect, 604-210-9698, Schedule A, Architectural Schedule B; Alex Z.Q. Li, P.Eng, 778-323-1368, Mechanical and Plumbing Schedule B. Note to applicant: The services of a structural engineer may be required, based upon site inspection by the District Building Inspector. Sprinkler Permit required per District Building Inspector. >>*****This application does not include any of the following: 1. Not more than 20 sprinklers (add, relocate, or remove), 2. hydraulic calculations, 3. change in occupancy and /or hazard classification, 4. warehouse storage arrangements, 5. mobile compact storage arrangements, 6. alternative solutions, 7. changes to the sprinkler system supply piping (e.g. valves, mains, cross-mains, branch-lines, etc.), or 8. flexible sprinkler pipe. | NULL
BP-2021-01814 | 2021-11-05 | 2643 W 33RD AVENUE, Vancouver, BC V6N 2E8 | Building Permit | Building Permit (BP) | Demolition / Deconstruction | Completed | Low Density Housing - Demolition / Deconstruction - To demolish the existing one family dwelling building ($15,000) on this site by means of deconstruction. Demo Declaration – BESTWAY EXCAVATING & DEMOLITION 2008 LTD (778)-881-7580 This permit is subject to the Green Demolition Bylaw (11023) Pre-1950 with Character Merit: Green Demolition Conditions Apply 90% Recycling Rate of Building Materials Required | 15000
GP-2021-01565 | 2021-04-26 | 387 E WOODSTOCK AVENUE, Vancouver, BC V5W 1N2 | Gas Permit | Residential | New | Completed | Residential - 2FD - 387 E WOODSTOCK AV - SOUTH PORTION 389 E WOODSTOCK AV - NORTH PORTION Venting and hook up only for 2 fireplaces - 2 METERS To construct a two-storey and 1/2 storey two-family dwelling with a detached accessory building (garage) at the rear providing 2 parking spaces, having vehicular access from the lane. Note: This is a 2 storey building pursuant to the Zoning and Development By-Law 1. No A/C units proposed 2. No bar sinks (2) proposed | NULL
BP-2021-01818 | 2021-05-26 | 560 CARDERO STREET #503, Vancouver, BC V6G 3E9 | Building Permit | Building Permit (BP) | Addition / Alteration | Completed | Field Review - Addition / Alteration - #503 - Floor 5 Interior alterations to provide improvements to this Unit (503) in this existing Multiple Dwelling Unit on this site. Scope of work: Full Kitchen renovation, full bathroom renovation. Deconstruct interior walls for bedroom and bathroom. Letters of assurance submitted by: Vipul Chauhan, Architect, 604-264-1450, Schedule A, Architectural Schedule B. Energy requirements: exceeded Note to applicant: The services of a structural engineer may be required, based upon site inspection by the District Building Inspector. Sprinkler permit required per District Building Inspector. | 10000
PP-2021-01410 | 2021-04-27 | 960 KINGSWAY, Vancouver, BC V5V 3C4 | Plumbing Permit | Commercial | Tenant Improvement | Completed | Commercial - To finish plumbing work roughed in by another company. I am taking over the permit to finish finishing. | NULL
EP-2021-04971 | 2021-07-05 | 2841 E 14TH AVENUE, Vancouver, BC V5M 2H8 | Electrical Permit | Residential | New | Completed | Installation / Repair - Residential - NEW CONSTRUCTION, DUPLEX HOUSE WITH DETACHED GARAGE To construct a two and half storey two-family dwelling with two lock-off units located in the basement, with a detached accessory building (garage) at the rear providing 2 parking spaces, having vehicular access from the lane. 1. Covenant registered at the Land Title Office under CA8994509 2. No strata titling permitted 3. A/C units proposed in the rear yard 4. Schedule B: Antony Wong, P.Eng (604-618-6236) Structural & Geotechnical 5. BC Housing: Residential Builder - Holyside Property Development Ltd. | 20000
PP-2021-02288 | 2021-07-05 | 497 E 61ST AVENUE, Vancouver, BC V5X 2B7 | Plumbing Permit | Residential | New | Completed | Residential - main house 3 floors >>To construct a 2 storey one-family dwelling with a secondary suite located in the Basement/Cellar ($619,137.50) with an open parking pad, providing 1 parking space, having vehicular access from the 20' Lane. The entire building, INCLUDING THE ATTACHED GARAGE (if applicable), to be sprinklered to NFPA 13D. Note: Parking for this site is under LWH DB-2021-00164 1. Covenant registered at the Land Title Office under CA8701737 2. No Strata Titling permitted 3. A/C proposed – Exterior component located in Rear Yard Interior component located on Second Floor 5. Schedule B: (Md. Shahidul Alam) P.Eng (604.653.7475) Structural and Geotechnical 7. HPO: Residential Builder- (Horizon One Properties Ltd.) Note: This is a 2 storey building pursuant to the Zoning and Development By-Law **THIS PERMIT HAS BEEN ISSUED UNDER THE REQUIREMENTS OF VBBL #12511 (2019).** | NULL
PP-2021-02289 | 2021-07-05 | 7687 ST. GEORGE STREET, Vancouver, BC | Plumbing Permit | Residential | New | Completed | Residential - laneway house >>To construct a 2 storey laneway house building ($141,405.00) with 1 open parking pad, having vehicular access from the 20' Lane. The entire building, INCLUDING THE ATTACHED GARAGE (if applicable), to be sprinklered to NFPA 13D. Note: This is a 1 ½ storey building pursuant to the Zoning & Development By-law. 1. Covenant registered at the Land Title Office under CA8701737 3. No Strata Titling permitted 4. Schedule B: (Md. Shahidul Alam) P.Eng (604.653.7475) Structural and Geotechincal 7. HPO: Residential Builder- (Horizon One Properties Ltd.) NOTE: To achieve the required FSR. A floor space exclusion of 3% has been applied to this application as per section 11.24.18 of the district schedule, to accommodate improved building performance. >>> Amend: August 12th address correction: should be: Building 2 7687 St George St - Laneway House (1.5 storey) | NULL
PP-2021-02290 | 2021-07-05 | 925 W GEORGIA STREET, Vancouver, BC V6C 3L2 | Plumbing Permit | Commercial | Renovation | Completed | Commercial - To install a new kitchen sink and dishwasher by reusing existing in wall rough-in. To install a new hot water tank in ceiling space to feed new kitchen sink and dishwasher. >>Major renovation to demise existing General Office (910) into two general office spaces (909 and 910) in this exciting commercial building on this site. Scope of work: Construct Demising wall. | NULL
EP-2021-04973 | 2021-07-05 | 4911 BLENHEIM STREET, Vancouver, BC V6N 1N4 | Electrical Permit | Residential | New | Issued | Installation / Repair - Residential - Alarm,CCTV,Tel/TV/Data,intercom,Music, Vacuum,etc To construct a two-storey, two-family dwelling with two secondary suites located in the basement with a detached accessory building (garage) and open parking pad at the rear providing 3 parking spaces, having vehicular access from the W 33rd avenue Envelope and Environmental Separation designed according to Part 5 1.(2) A/C units proposed 2.No Bar sinks (2) proposed 3.Schedule B: Min Park P.Eng (778-836-7221) Structural 4.Schedule B: Joseph Oh P.Eng (604-513-4190) Geotechnical 5.Schedule B: Kenneth Kim Architect (778-379-8918) Architectural 6.Schedule D1: Shan Huang P.Eng (604-401-6588) 7.Schedule A: Kenneth Kim Architect (778-379-8918) CRP 8.HPO: Residential Builder- GA On Construction Ltd 9.No Strata Titling Permitted | 8000
SP-2021-00968 | 2021-07-05 | 4038 W 15TH AVENUE, Vancouver, BC V6R 3A3 | Sprinkler Permit | Residential | New | Completed | Residential - New Fire sprinkler system installation in new single family >To construct a 2 storey + cellar one-family dwelling with a secondary suite ($600,000) located in the basement/cellar with a detached accessory building (garage), at the rear providing 2 parking spaces, having vehicular access from the lane. Note: This is a 2 storey building pursuant to the Zoning and Development By-Law 1- Covenant registered at the Land Title Office under CA8390791 2- No strata titling permitted 3- No proposed bar sink 4- A/C unit proposed 5- Schedule B: ANTONY WANG P.Eng (604.618.6236) Structural & Geotechnical 4- HPO: Residential Builder- Kingstone Development Inc ******THIS PERMIT HAS BEEN ISSUED UNDER THE REQUIREMENTS OF VBBL 2019 (#12511)****** | NULL
BP-2021-01821 | 2021-11-18 | 103 W 21ST AVENUE, Vancouver, BC V5Y 2E3 | Building Permit | Building Permit (BP) | Salvage and Abatement | Issued | Low Density Housing - Salvage and Abatement - Salvage and abatement permit only for DB-2021-01819 and to be completed under the supervision of a registered professional. This permit does not authorize demolition, deconstruction or construction work. QP: Kinetic OHS Service | 0
BP-2021-01822 | 2021-07-30 | 5285 CULLODEN STREET, Vancouver, BC V5W 3R5 | Building Permit | Building Permit (BP) | Addition / Alteration | Issued | Field Review - Addition / Alteration - CF-2020-002695 Interior alterations to repair minor flood damage and to provide improvements in the base of this existing one-family dwelling building on this site. Scope of work includes removal of rotten drywall and install new framing, drywall, new lighting, plumbing work OK for Field Review per Sonia E - Apr 26/21 REUP not required - project value below $20,000 | 11000
PP-2021-01408 | 2021-04-27 | 2335 W 14TH AVENUE, Vancouver, BC V6K 2W2 | Plumbing Permit | Residential | Renovation | Completed | Residential - Rough in for new fixtures | NULL
EP-2021-03120 | 2021-04-27 | 528 W KING EDWARD AVENUE, Vancouver, BC V5V 2C9 | Electrical Permit | Commercial | NULL | Issued | Annual / Operating - New Annual Operating Permit | NULL
DB-2021-01824 | 2021-07-15 | 6549 MAIN STREET, Vancouver, BC V5X 3H1 | Building Permit | Development and Building Permit (DB) | Addition / Alteration | Completed | High Density Housing / Commercial - Addition / Alteration - First TI To provide interior and exterior alterations to this existing retail shell space (Group E) for a new retail-limited food tenant (Mary Browns Chicken- Group E) on the ground floor of this existing mixed-use commercial & residential building. Scope of work: - exterior louvers for make up air and washroom exhaust; - new seating layout (16 seats provided), new kitchen and washrooms; - new ecology unit and ducting through existing rated exit corridor and venting out to the lane. Total occupant load = 20 persons (16 seats + 4 staff) Mechanical note: Class-1 Cooking operation. ******THIS PERMIT HAS BEEN ISSUED UNDER THE REQUIREMENTS OF VBBL 2019 AND REVIEWED DURING THE COVID-19 PANDEMIC CRISIS. ******** Building Review Branch Notes: 1. The new louver and the new vent are located within the existing opening protected by sprinkler water curtain in accordance with AL-2017-00606. 1. Ok for DB per A. Patterson on April 14, 2021. 2. Sch-A, Struct. B, Mech. B, Plumb. B, Fire Suppression B. & Elec. B are submitted. 3. Washroom capacity is max. 25 persons. | 180000
DB-2021-03409 | 2022-01-26 | 4230 SALISH DRIVE, Vancouver, BC | Building Permit | Development and Building Permit (DB) | Addition / Alteration | Issued | Low Density Housing - Addition / Alteration - interior/exterior alterations to this existing one family dwelling. Scope of work to include: - new exterior doors and windows - interior layout alteration - renovation to the bathrooms and kitchen - validate the addition sunroom on the main floor Structural Schedule B provided by: H. Ilbeigi Timouri P. ENG. 778.558.9629 See note #1 in Term for Archaeological Site review notes. | 250000
GP-2021-02286 | 2021-07-05 | 3309 W 2ND AVENUE, Vancouver, BC V6R 1H9 | Gas Permit | Residential | Renovation | Completed | Residential - Install new combination boiler | NULL
EP-2021-04975 | 2021-07-29 | 980 COOPERAGE WAY #108, Vancouver, BC V6B 0C3 | Electrical Permit | Residential | Renovation | Completed | Installation / Repair - Residential - UNIT# 108 electrical wiring hot tub | 1000
GP-2021-02368 | 2021-07-12 | 3518 W 20TH AVENUE, Vancouver, BC V6S 1E7 | Gas Permit | Residential | Renovation | Completed | Residential - re & re Boiler BTU : 120,000 BTU | NULL
EP-2021-04979 | 2021-07-06 | 805 W BROADWAY, Vancouver, BC V5Z 1K1 | Electrical Permit | Commercial | Addition | Completed | Installation / Repair - Commercial - Install and Verify (2) Fire Alarm Smoke Detectors >#1507 - 15th floor interior alterations to provide tenant improvements and to combine the two existing Health Care Offices at #1506 and #1507 into one unit (retaining #1507) in this existing commercial building on the site. Scope of work: remove/construct interior partitions, millwork, remove doors, new glazing doors, electrical and plumbing work. | 800
EP-2021-04978 | 2021-07-05 | 2765 E 27TH AVENUE #3, Vancouver, BC V5R 1N4 | Electrical Permit | Residential | New | Completed | Installation / Repair - Residential - rough-in and finishing of low voltage, tv, data, phone and alarm To construct a 2 storey laneway house building with an open parking pad, providing 1 parking space, having vehicular access from the lane. 1. Covenant registered at the Land Title Office under CA8366411 2. No Strata Titling permitted 3. No A/C unit proposed 4. Schedule B: Alan Prahalad P.Eng. (604-831-4431) Structural & Geotechnical 5. HPO: Residential Builder - Residential Builder | 1500
EP-2021-03185 | 2021-05-07 | 4963 CAMBIE STREET, Vancouver, BC V5Z 2Z6 | Electrical Permit | Commercial | NULL | Issued | Annual / Operating - Maintenance Annual Operating Permit to take over expired EP-2020-02545 Valid April 08/2021 til April 07/2022 | NULL
GP-2021-01568 | 2021-04-26 | 22 MALTA PLACE, Vancouver, BC V5M 4C4 | Gas Permit | Residential | Renovation | Completed | Residential - installation of gas insert E30I-S3 with <10' of gas line | NULL
BP-2021-01825 | 2021-06-21 | 22 E 5TH AVENUE, Vancouver, BC | Building Permit | Building Permit (BP) | Addition / Alteration | Issued | Field Review - Addition / Alteration - #300 - 3rd Floor Interior alterations to provide the first tenant improvements for a new full floor office tenant to this shell (office) space on the 3rd floor (#300) of this existing commercial building. Scope of work: complete tenant fit-out including a new kitchen. TENANT: AlgaeCal Inc & Algaecal Distribution Inc OK for Field Review per Ally C - April 26/21 | 250000
GP-2021-01585 | 2021-04-28 | 2335 W 14TH AVENUE, Vancouver, BC V6K 2W2 | Gas Permit | Residential | Renovation | Completed | Residential - 1FD - Rough in for new fixtures - 2 fireplaces (Piping Only) family dwelling with secondary suite to one family dwelling to provide improvements to this one family dwelling building on this site. Exterior alterations to replace cladding with shingles, replace all windows, close up window on west elevation, add two windows on east elevation, changes to roof. Exterior alterations to replace garage stucco with shingles and add two new windows and gable roof over door. | NULL
EP-2021-03118 | 2021-04-28 | 777 PACIFIC BOULEVARD, Vancouver, BC | Electrical Permit | Commercial | NULL | Issued | Annual / Operating - Annual/Operating ANNUAL Valid: April 27, 2021 to April 26, 2022 Renewal for EP-2019-03777: Annual / Operating ASSEMBLY-EVENTS ** Amend 04/28/2021** This is not for the assembly this is for the main BC Stadium for the assembly please refer to EP-2021-03129 | NULL
DB-2021-01826 | 2022-01-04 | 2455 WALL STREET, Vancouver, BC V5K 1A4 | Building Permit | Development and Building Permit (DB) | New Building | Issued | Low Density Housing - New Building - To construct a 2 storey one-family dwelling ($851,750.00) with an attached garage providing 1 parking space, having vehicular access from Wall Street. Note: This Building Permit will remain in a suspended status until the associated (green) Demolition Permit BP-2021-01827 is completed. Note: This is a 2 storey building pursuant to the Zoning and Development By-Law 1- A/C unit proposed in the rear yard 2- Schedule B: D'Arcy Jones, AIBC. (604-669-2235) Architectural Dan Wicke, P.Eng. (604-484-2859) Structural Matt Kokan, P.Eng. (604-439-0922) Geotechnical 3- HPO: Residential Builder - Milltown Contracting Incorporated ******THIS PERMIT HAS BEEN ISSUED UNDER THE REQUIREMENTS OF VBBL #12511 (2019)****** | 851750
DB-2021-03414 | 2022-01-20 | 1165 E 48TH AVENUE, Vancouver, BC V5W 2E8 | Building Permit | Development and Building Permit (DB) | Demolition / Deconstruction | Completed | Low Density Housing - Demolition / Deconstruction - To demolish the existing one family dwelling building ($15,000) on this site. Note: Demo Declaration – Akal Demolition and Excavating Ltd (778)-318-1373 | 15000
BP-2021-03415 | 2021-09-01 | 1668 W BROADWAY, Vancouver, BC V6J 1X6 | Building Permit | Building Permit (BP) | Addition / Alteration | Completed | Field Review - Addition / Alteration - #107 - 1st floor Interior alterations and change of use from General Office (Travel Agent) to Retail Store (Flower Shop) in this existing commercial building on this site. Scope of work: Re and re flooring in sales area. Install walk in cooler, utility sink and millwork/shelving. Electrical, Plumbing and Sprinkler to suit. REVISION #1 (Oct.14/21 mk) - Reduce scope of work to delete the new utility sink which includes the plumbing, sprinkler, and electrical work being cancelled prior to this permit being 'Issued'. Ok for field review as per Rosa Astorino July 5, 2021 | 29000
BP-2021-03416 | 2021-09-29 | 1165 E 48TH AVENUE, Vancouver, BC V5W 2E8 | Building Permit | Building Permit (BP) | Salvage and Abatement | Completed | Low Density Housing - Salvage and Abatement - Salvage and abatement permit only for DB-2021-03412 and to be completed under the supervision of a registered professional. This permit does not authorize demolition, deconstruction or construction work. QP: Ramin Hamidnejad Kinetic OHS Services CRSP 604-988-0099 604-401-7174 ramin@kineticohs.com http://kineticohs.com Demolition/ Deconstruction Permit: DB-2021-03414 Building Permit: DB-2021-03412 | 0
GP-2021-02289 | 2021-07-05 | 1856 W 12TH AVENUE, Vancouver, BC V6J 2E8 | Gas Permit | Residential | Addition | Completed | Residential - Gas fireplace installation | NULL
EP-2021-04982 | 2021-07-05 | 1425 ODLUM DRIVE, Vancouver, BC V5L 3M1 | Electrical Permit | Commercial | Renovation | Completed | Installation / Repair - Commercial - Upgrade service to 200 Amp three phase. Addition of lighting and receptacles. Emergency and Exit lighting. Power to HVAC system. Power to three phase receptacle for paper cutting machine. Bathroom ventilation fans. The building currently has a single phase 100 amp service. The upgrade would be to allow use of three phase devices (paper cutting machine and 3 phase HVAC motor) >>>Interior & exterior alterations and a change of use to an existing single tenant 1 storey medium hazard industrial building (F2 Occupancy) w/ancillary office space (D Occupancy), that will be occupied by a new tenant of medium hazard industrial w/ancillary office. Alterations include new interior partitions, 2 new washrooms (1 is accessible), replacement of single pane windows with double glazed panes + some windows will be enlarged, relocated main entry, new skylight, 1 new rooftop HVAC unit, 3 new roll-up overhead doors to replace front windows, removal/infill of 2 existing South facing windows, and upgrades to lighting and mechanical systems. NOTE: The 2019 VBBL applies to this application which has been reviewed during the Covid-19 pandemic. >>>>>>>>>>>>> Amend: Feb. 8th -Correction to service voltage. The service is 600 volt 3 phase 4 wire. The original application states that the service is 120/208 volt >>>>>>>> Amend: Feb. 22nd -change service size to 100 amp not 200. All other information is correct. | 55000
BP-2021-01829 | 2021-06-21 | 1075 W GEORGIA STREET, Vancouver, BC V6E 3C9 | Building Permit | Building Permit (BP) | Addition / Alteration | Completed | Field Review - Addition / Alteration - #925 - 9th floor Interior alteration to provide improvements for the new office tenant on the 9th floor (#925) in this existing commercial building on this site. Scope of Work: remove/construct partition walls, doors, millwork, finishes, electrical and sprinkler work. TENANT: China Telecom Ok for Field Review per K.Vogt, Apr. 26, 2021 Building Sprinklered - Separate sprinkler permit required for proposed sprinkler work. Energy Upgrade: E2 - Lighting - Upgrade to Local Control (per 9.4.1.1.(a) of ASHRAE 90.1-2016) | 70000
PP-2021-01409 | 2021-04-27 | 3041 W 14TH AVENUE, Vancouver, BC V6K 2X7 | Plumbing Permit | Residential | Addition | Completed | Residential - add 2 bathrooms on new upper floor | NULL
EP-2021-03119 | 2021-04-27 | 3533 POINT GREY ROAD, Vancouver, BC V6R 1A7 | Electrical Permit | Residential | New | Issued | Installation / Repair - Residential - Low voltage cabling for audio, telephone, internet, cameras and security alarm | 25000
BP-2021-01831 | 2021-06-03 | 3150 PRINCE EDWARD STREET #201, Vancouver, BC V5T 3N6 | Building Permit | Building Permit (BP) | Addition / Alteration | Completed | Field Review - Addition / Alteration - #201 Interior alterations to provide improvements to dwelling unit #201 on the second floor of this multiple dwelling building on this site. OK for Field Review per W.Wong, April 26, 2021 letters of assurance submitted by: Colin Clark, 778-882-8235, Architect, Schedule A, Architectural Schedule B. Andrew B Mclellan, P.Eng, 604-544-1082, Structural Schedule B. Note to applicant: The services of a structural engineer may be required, based upon site inspection by the District Building Inspector. A Sprinkler Permit is not required as per District Building Inspector. | 15000
BP-2021-01832 | 2021-10-20 | 181 E 32ND AVENUE, Vancouver, BC V5V 3R6 | Building Permit | Building Permit (BP) | New Building | Stage Issued | Certified Professional Program - New Building - Construction of a 6-storey mixed-use building consisting of commercial retail units at the ground level and 89 residential (secured market rental) at Levels 2 - 6. The building will include 2 levels of underground parking and will be sprinklered throughout and equipped with a fire alarm system. NOTE: noncombustible construction for storage garage & ground floor, but levels 2 thru 6 will be combustible construction. The 2019 VBBL 12511 and its amendments apply to this application that has been reviewed during the Covid-19 pandemic. 20-Oct-2021 Stage 1 (excavation and shoring) issued. 02-Feb-2022 Stage 2 ( foundation to grade ) issued. This project was design in accordance with CSA B 651 Section 4.3 and 5.1 IN LIEU OF 3.8.3.2. | 23750000
PP-2021-02294 | 2021-07-06 | 1960 ROBSON STREET, Vancouver, BC V6G 1E8 | Plumbing Permit | Commercial | Renovation - Dwelling Unit(s) only | Completed | Commercial - Domestic water repipe of 22 units main risers and laterals on 9 floors Amend July 21/2021 **Revised drawings to show change in balancing valves and we are now tieing into existing 1" Uponor hot water return riser that has been replaced prior to us arriving on site. | NULL
EP-2021-04984 | 2021-07-05 | 1501 HARO STREET, Vancouver, BC V6G 1G4 | Electrical Permit | Residential | Renovation | Issued | Installation / Repair - Residential - Replace the panel and relocate the kitchen plugs >#1206 - Interior alterations to renovate the existing dwelling unit (#1206) on the 12th floor in this existing Multiple Dwelling (rental) building (Paul Plaza). Scope of work includes: interior demolition of kitchen wall, countertops, millwork to create an open concept, new millwork, ceramic floors, appliances, plumbing fixtures in Kitchen and Bathroom; sand and stain hardwood flooring, new baseboards, closet shelving and doors, repairs to fire stopping and paint throughout. Replacing light fixtures, no new lighting installed. | 700
GP-2021-02291 | 2021-07-05 | 4122 W 13TH AVENUE, Vancouver, BC V6R 2T6 | Gas Permit | Residential | Tenant Improvement | Completed | Residential - installing hot water tank | NULL
EP-2021-04987 | 2021-07-06 | 87 W 49TH AVENUE, Vancouver, BC V5Y 2Z4 | Electrical Permit | Residential | Renovation | Completed | Installation / Repair - Residential - -- upgrade to 200A from 100A service, -- install upper & lower floor electrical work, -- install ELVcabls intake & outlet, (reference: CF-2019-015625) >CF-2019-015625 - Interior alterations and change of use to this existing one-storey with basement one-family dwelling to convert to a one-family dwelling with secondary suite. Scope of work includes full renovation to basement to create new suite, remove interconnecting stairs, changes to mechanical, renovate upstairs kitchen and bath, demolish rear garage and replace with surface parking for two vehicles. | 15000
PP-2021-02296 | 2021-07-05 | 3561 W 35TH AVENUE, Vancouver, BC V6N 2N4 | Plumbing Permit | Residential | Renovation | Issued | Residential - Renovation of basement and upper floor as per plan set approved under #DB-2020-00761 >>Exterior and interior alterations to lower the existing basement slab, add to the rear of the basement with roof deck over, add a new rear sunken patio, and to convert a portion of the basement to a secondary suite for this existing two storey plus basement one family dwelling on this inside with lane site. Work to include a new front entrance to the suite and minor interior alterations to the main and upper floors. Processed through HRC Letters of assurance submitted by J.T. Allester at Existing and proposed east and west side yard reviewed and noted. Second front entry cleared per Hamed G., May 2020. | NULL
SP-2021-00571 | 2021-04-27 | 2167 W 36TH AVENUE, Vancouver, BC V6M 1L3 | Sprinkler Permit | Residential | New | Issued | Residential - Installation of New fire sprinkler system >To consruct a 2 storey + cellar (with sub cellar) one-family dwelling with a detached accessory building (garage), at the rear providing 3 parking spaces, having vehicular access from the lane. *Part 5 Design *Architectural Schedule B: Stefan wideman *Schedule D-1: Richard Kadulski (604-689-1841) *Schedule A: Stephan Wideman (604-313-4241) *Structural Schedule B: Ho Ming Wong (604-873-1768) *Geo technical Schedule B: Edward C.Yip (604-231-8929) *8' bar sink proposed in cellar *No AC unit proposed *HPO : Insightful Healthy homes Inc "Combustible projections or roof soffits on an exposing building face shall not project to less than .45m from the property line and shall be in compliance with VBBL 2014 9.10.15.5.(9) The entire building, INCLUDING THE ATTACHED GARAGE (if applicable), to be sprinklered to NFPA 13D. Any alterations or conversions to the attached garage (if applicable) to habitable living space shall not be permitted without first obtaining the approval of the Director of Planning and the Chief Building Official. Thermal protection measures and Laneway house design guidelines shall be required to be met prior to the approval of the conversion. ******THIS PERMIT HAS BEEN ISSUED UNDER THE REQUIREMENTS OF VBBL 2014 AND THE GREEN HOMES PROGRAM****** | NULL
EP-2021-03133 | 2021-04-27 | 7648 HEATHER STREET, Vancouver, BC V6P 3R1 | Electrical Permit | Residential | Tenant Improvement | Completed | Installation / Repair - Residential - Instllation of 3 combination CO smoke alarms emergency lights and Installation of temper proof receptacles. Removing the basement kitchen stove Related to CCFL - Daycare (8 or less): IA-2021-00096 (illegal suite) *Mandatory Electrical Requirements: #1-2 Note: 1. Daycare - Requirement Letter - sent March 23, 2021 (see letter in IA-2021-00096) | 1200
GP-2021-01569 | 2021-04-26 | 3549 W 11TH AVENUE, Vancouver, BC V6R 2K3 | Gas Permit | Residential | Renovation | Completed | Residential - Boiler re and re | NULL
PP-2021-02316 | 2021-07-07 | 1881 CORNWALL AVENUE, Vancouver, BC V6J 1C6 | Plumbing Permit | Residential | New | Completed | Residential - (1) Sink Installation >>To permit interior alterations and change the Use from Dry-cleaning Services (D) to Retail Store (E) in this existing commercial building on this site. Scope to Include: Remove interior walls and add one new interior wall. New vinyl flooring, addition of sink, counters/shelving, walk-in-cooler and paint. OK For Field Review per A.Campbell & A.Wroblewski- Feb.4.2021 Energy Upgrade: Upgrade to incorporate automatic lighting shut off. | NULL
GP-2021-02292 | 2021-07-06 | 3561 W 35TH AVENUE, Vancouver, BC V6N 2N4 | Gas Permit | Residential | Renovation | Issued | Residential - Install Combi to provide radiant heat to lower and top floor as per #DB-2020-00761 >Exterior and interior alterations to lower the existing basement slab, add to the rear of the basement with roof deck over, add a new rear sunken patio, and to convert a portion of the basement to a secondary suite for this existing two storey plus basement one family dwelling on this inside with lane site. Work to include a new front entrance to the suite and minor interior alterations to the main and upper floors. >>>>>> amend: Sept. 23 -the gas stove will be new but they also want to now add (2) BBQ boxes as well. 1-gas dual fuel range 40MBTUH 2- gas BBX box (90MBTUH PER) 180MBTUH | NULL
EP-2021-04990 | 2021-07-05 | 669 W 52ND AVENUE, Vancouver, BC V6P 1G3 | Electrical Permit | Residential | Renovation | Completed | Installation / Repair - Residential - Upgrade from 100amp service to a 200amp service ** Amend 07/22/2021** uploaded drawings for location of the A/C | 3500
EP-2021-04989 | 2021-07-05 | 1125 GILFORD STREET #204, Vancouver, BC V6G 2P7 | Electrical Permit | Residential | Renovation | Completed | Installation / Repair - Residential - UNIT# 204 install 6 x 9watt LED wafer lights in tenant unit. | 2200
DB-2021-03423 | 2022-01-14 | 2604 E 46TH AVENUE, Vancouver, BC V5S 1A3 | Building Permit | Development and Building Permit (DB) | Demolition / Deconstruction | Issued | Low Density Housing - Demolition / Deconstruction - To demolish the existing one family dwelling building ($15,000) on this site. Demo Declaration – Kingsman Excavating Ltd (604)-354-9049 | 15000
EP-2021-03131 | 2021-04-27 | 2901 E HASTINGS STREET, Vancouver, BC V5K 5J1 | Electrical Permit | Commercial | NULL | Issued | Annual / Operating - ANNUAL OPERATING PERMIT FOR PLAYLAND AMUSEMENT PARK EXPIRED PERMIT: EP-2020-02306 VALID: APRIL 21, 2021 TO April 22, 2022 Connected load 1287 HP. AMEND: DEC 7/2021 PER DEI - INTERIM FSR & SUPERVISOR: CHANGE FROM WADE HICKEY TO SCOTT BUTTERFIELD >>>>>>>>>>>>>> Amend: Feb. 15th -Yes, you can change the contractor to K.S. MAUDE ELECTRIC LTD. and the FSR will be SCOTT BUTTERFIELD | NULL
EP-2021-03130 | 2021-04-27 | 1176 ROBSON STREET, Vancouver, BC V6E 1B2 | Electrical Permit | Commercial | Renovation | Completed | Installation / Repair - Commercial - To supply and install 1 new disconnect To supply and install 1 new 7 jaw 200 amp meter base. To supply and install 1 new 200 amp panel | 3900
EP-2021-03132 | 2021-04-30 | 4197 W 13TH AVENUE, Vancouver, BC V6R 2T5 | Electrical Permit | Residential | Tenant Improvement | Completed | Installation / Repair - Residential - Installed heat pump Installed heat pump on the east side of the home in side yard with 30 plus feet to the property line. | 650
EP-2021-03134 | 2021-12-10 | 1880 RENFREW STREET, Vancouver, BC | Electrical Permit | Commercial | Renovation | Issued | Installation / Repair - Commercial - Installation of 4 new electrical feeds for roof top units for Emerald Green Mechanical. 1x 35a, 1x 60A, 1x 50A, 1x40A feeds to new RTUs as per manufacturers specifications. Coring required. | 39000
PP-2021-01411 | 2021-04-27 | 1977 E 2ND AVENUE, Vancouver, BC V5N 1E5 | Plumbing Permit | Residential | New | Issued | Residential - Sump installation | NULL
EP-2021-03135 | 2021-04-27 | 1139 W CORDOVA STREET, Vancouver, BC V6C 0A2 | Electrical Permit | Residential | Addition | Issued | Installation / Repair - Residential - Replace existing switches with dimmers, relocate bar and hallway switches, run new power for 3 future ceiling lights, run power from existing plug for TV. run new power for existing 4 bar pot light, add a ceiling light in guest bath room. connect floor heat to existing power No structural building work | 4500
PP-2021-02297 | 2021-07-05 | 3178 GRAVELEY STREET, Vancouver, BC V5K 3K6 | Plumbing Permit | Residential | New | Completed | Residential - Plumbing >>To construct a 2 storey two-family dwelling with a/(2) lock off unit(s) located in the Basement/Cellar ($992,250.00) with a detached accessory building (garage) and 1 open parking at the rear providing 3parking spaces, having vehicular access from the lane. The entire building, INCLUDING THE ATTACHED GARAGE (if applicable), to be sprinklered to 2x NFPA 13D. 1. LockOff units covenant to land title to be completed prior to Sheathing inspection 2. A/C proposed – Exterior component located in Rear Yard, Interior component located on Second Floor 3. Schedule B: (Md. Shahidul Alam) P.Eng (604.653.7475) Structural and Geotechnical 4. HPO: Residential Builder- (Khera Homes Ltd) Note: This is a 2 storey building pursuant to the Zoning and Development By-Law Address Information: WEST SIDE #1 - 3178 Graveley St - One Dwelling (west portion of 1st and 2nd storey) *Primary #2 - 3178 Graveley St - Secondary Suite (west portion of basement) EAST SIDE #1 - 3180 Graveley St - One Dwelling (east portion of 1st and 2nd storey) #2 - 3180 Graveley St - Secondary Suite (east portion of basement) Addresses have been assigned per the approved plans, access to the east L/O is from the East and access to the west L/O is from the West. . This access must be provided & maintained at all times and the building addresses posted to be visible from the street in accordance with the Building By-law. **THIS PERMIT HAS BEEN ISSUED UNDER THE REQUIREMENTS OF VBBL #12511 (2019).** | NULL
DB-2021-03426 | 2021-09-09 | 3575 TANNER STREET, Vancouver, BC V5R 5P4 | Building Permit | Development and Building Permit (DB) | Addition / Alteration | Issued | Field Review - Addition / Alteration - Exterior and interior alterations to provide improvements and converts this one family dwelling to a one family dwelling with secondary suite. Scope of work: remove one wall and one door to convert the garage into a carport. Construct kitchen and secondary suite on the main floor. Full renovation upper floor including kitchen and two bathrooms. OK for field review as per Rosa Astorino July 5, 2021 | 150000
BP-2021-03429 | 2021-09-03 | 4424 SOPHIA STREET, Vancouver, BC V5V 3V9 | Building Permit | Building Permit (BP) | Salvage and Abatement | Issued | Low Density Housing - Salvage and Abatement - Salvage and abatement permit only for DB-2021-03425 and to be completed under the supervision of a registered professional. This permit does not authorize demolition, deconstruction or construction work. QP: Jereld Salazar EMTEC Environmental, Health & Safety Consulting Inc. CIH, CRSP 604-369-7062 Demolition/ Deconstruction Permit: BP-2021-03428 Building Permit: DB-2021-03425 | 0
PP-2021-02299 | 2021-07-06 | 1355 HARWOOD STREET, Vancouver, BC V6E 3W3 | Plumbing Permit | Commercial | Tenant Improvement | Completed | Commercial - Supply and install DCVA | NULL
EP-2021-04993 | 2021-07-05 | 2705 W 30TH AVENUE, Vancouver, BC V6L 1Y8 | Electrical Permit | Residential | New | Completed | Installation / Repair - Residential - Emergency replacement of main electrical panel after AC breaker faulted during the Heat Wave that also fused the opposing breaker to the bus bar. Replace any breakers damaged by the fault. No new circuits or wiring. | 1500
EP-2021-04995 | 2021-07-06 | 6263 CARNARVON STREET, Vancouver, BC V6N 1K2 | Electrical Permit | Residential | New | Issued | Installation / Repair - Residential - New 200A OHS to new private front pole on 6263 Carnarvon St and U/G into existing house electrical closet. The existing service is the original to the house construction and past end of life. The existing panel board is an automatic push button style that are very hard to get. The plan is to upgrade before a failure happens unexpectedly. | 7500
GP-2021-02294 | 2021-07-06 | 3170 E 29TH AVENUE, Vancouver, BC V5R 1W2 | Gas Permit | Residential | Renovation - Dwelling Unit(s) only | Completed | Residential - Furnace and Tankless replacement | NULL
EP-2021-04997 | 2021-07-06 | 369 E 16TH AVENUE, Vancouver, BC V5T 2T7 | Electrical Permit | Residential | New | Completed | Installation / Repair - Residential - Complete rough wiring & finishing. >To construct a two-storey plus basement Infill Two-Family Dwelling residential building (Building 2) with three surface parking spaces at the rear of the site, having vehicular access from lane. - See BP-2020-02855 for Character Building. ******THIS PERMIT HAS BEEN ISSUED UNDER THE REQUIREMENTS OF VBBL 2019 AND REVIEWED DURING THE 2020 COVID-19 PANDEMIC CRISIS. ******** Building Review Branch Notes: - Sch-A, Struct. B & Geo. B are submitted. - Entire building is to be sprinklered to NFPA 13D requirements. - All document of Infill & principle building have been included in BP-2020-02855. - All new windows, doors, and skylights shall conform to AAMA/WDMA/CSA101/I.S.2/A440, NAFS. >>>AMEND: Nov. 25th -amend permit to 200amp 3phase 3 wire >>Amend: Nov. 26th -amend permit to 3 phase 4 wire 200amp t | 10000
PP-2021-01412 | 2021-05-13 | 1055 W GEORGIA STREET, Vancouver, BC V6P 3P3 | Plumbing Permit | Commercial | Renovation | Completed | Commercial - Plumbing rough-in and finish | NULL
BP-2021-01834 | 2021-07-27 | 178 E 32ND AVENUE, Vancouver, BC | Building Permit | Building Permit (BP) | Addition / Alteration | Issued | Field Review - Addition / Alteration - 178 E 32nd - ground level Interior alterations to provide improvements for this new office tenant in this existing mixed use building on this site. Scope of work: remove interior partition walls, new finishes, ceiling work, lighting modifications, electrical and sprinkler work. A structural engineer letter will be required for steel stud storage deck and bulkhead construction on site at the framing inspection. TENANT: Zen and the Art of Clean Energy Solutions Inc. OK for field review per R. Astorino, Apr. 26, 2021 Building Sprinklered - Separate sprinkler permit required for proposed sprinkler work. Energy Upgrade: E2 - Lighting - Upgrade to Local Control (per 9.4.1.1 (a) of Ashrae 90.1-2016) Energy checklist is currently no longer required with your Building Permit (BP) application. Some supporting documents are still required at BP stage, specifically Envelope and HVAC, if applicable. Service Water Heating and Lighting supporting documents, if applicable, must be submitted with your related trades permits (e.g. electrical and plumbing). All energy upgrades will be checked during inspections stage. It is the applicant’s responsibility to identify and note all required upgrades including energy upgrades on their BP drawings at BP stage. | 90000
GP-2021-01571 | 2021-04-27 | 2270 SW MARINE DRIVE, Vancouver, BC V6P 6C2 | Gas Permit | Residential | Tenant Improvement | Completed | Residential - boiler replacement | NULL
EP-2021-03214 | 2021-04-28 | 1616 MAPLE STREET, Vancouver, BC V6J 3S4 | Electrical Permit | Residential | Renovation - Dwelling Unit(s) only | Issued | Installation / Repair - Residential - Kitchen and bathroom renovation No structural work required. Relocating existing ceiling pendant to over peninsula Installing Track with Eight LED heads | 4000
BP-2021-01835 | 2021-06-16 | 505 BURRARD STREET, Vancouver, BC V7X 1M3 | Building Permit | Building Permit (BP) | Addition / Alteration | Completed | Field Review - Addition / Alteration - #480 - 4th floor Interior alterations to provide tenant improvements for a new office tenant on the 4th floor (Unit #480) of this existing mixed use building on this site. Scope of work: construct interior partition walls to create one boardroom and one office, finishes, electrical and sprinkler work. TENANT: Panoro Minerals Building Sprinklered - Separate sprinkler permit required for proposed sprinkler work. Note: Energy trigger not required BOMA BEST building. | 22000
EP-2021-04996 | 2021-07-07 | 2779 TRAFALGAR STREET, Vancouver, BC V6K 3T7 | Electrical Permit | Residential | New | Completed | Installation / Repair - Residential - Alarm finishing To construct a 2 storey one-family dwelling with a secondary suite located in the main floor with a detached accessory building (garage), at the rear providing 2 parking spaces, having vehicular access from the lane. 1- Covenant to be registered prior to final inspection 2- No strata titling permitted 3- NO A/C unit proposed 4- Sched. A Micheal Mammone (604.682.6881) CRP 5- Sched. B Micheal Mammone (604.682.6881 Architectural 6- Sched B. Robert Malczyk, MASc, P.Eng (604.730.1422) Structural 7- Sched B. Ward Phillips, P.Eng (604-716-8881) Geotechnical 8- HPO: Econ Group Construction & Development Ltd | 10130.92
SP-2021-00971 | 2021-07-06 | 205 KINGSWAY, Vancouver, BC V5T 3J5 | Sprinkler Permit | Commercial | Renovation | Completed | Commercial - Replace existing heads covered in plaster/paint with equivalent heads. >>Interior alterations the lobby on the main floor and operational rooms including a meeting room and laundry facilities on the 2nd, 3rd, and 4th floors in this existing hotel building. Ok for BP only as per Jonathan Borsa. To be reviewed under the 2019 VBBL. | NULL
SP-2021-00972 | 2021-07-08 | 1075 COMOX STREET, Vancouver, BC V6E 1K2 | Sprinkler Permit | Commercial | Renovation | Issued | Commercial - For sprinkler system alterations to the 2019 VBBL and NFPA 13, 2013 for the replacement / installation of a new (emergency repair) fire department connection (FDC), and new underground line between the new FDC and the existing fire protection system at this existing building on this site. This application does not include any of the following: • Warehouse storage arrangements, or mobile compact storage arrangements. • Changes to the sprinkler system supply piping (e.g. valves, mains, cross-mains, etc.) except as noted on the drawings. • Flexible sprinkler pipe. • Information Technology Equipment Rooms (e.g. IT Rooms, LAN Rooms, etc.). • New alternative solutions and/or modifications to existing alternative solutions. • Change in occupancy and/or hazard classification. Notes: 1. Permit reviewed during COVID-19 pandemic. 2. Sprinkler engineer of record Mr. Ryan Pavey of Cardinal Engineering. T: (604) 605-0606. E: pavey@cardinalfire.ca 3. Permit for the emergency repair of the underground line between the existing FDC and the existing fire protection system at this existing building on this site. 4. One set of approved drawings and permit to be available for viewing at the jobsite. | NULL
EP-2021-03138 | 2021-05-05 | 401 W GEORGIA STREET, Vancouver, BC V6B 5A1 | Electrical Permit | Commercial | Tenant Improvement | Completed | Installation / Repair - Commercial - Re/Re 30 light fixtures, install 6 receptacles | 13000
BP-2021-01839 | 2021-06-17 | 817 W HASTINGS STREET, Vancouver, BC | Building Permit | Building Permit (BP) | Addition / Alteration | Completed | Field Review - Addition / Alteration - Ground Floor - 817 W Hastings Interior alterations to provide improvement to a new tenant and change of use of 2319 sq. ft. of office space to a health care office on the Ground Floor of this existing commercial building. TENANT: Dr. S Javadi MD Professional Corp OK For Field Review per Kim V - April 26/21 No DP required for anc. retail in conjunction with health care office per J. Greer. Sprinkler Permit required as per DBI. Energy Upgrade: E2 - Lighting - Upgrade to incorporate Scheduled Shutoff (per 9.4.1.1.(i) of ASHRAE 90.1-2016) | 190000
EP-2021-03140 | 2021-04-27 | 3650 W KING EDWARD AVENUE, Vancouver, BC V6S 1M7 | Electrical Permit | Residential | Renovation | Cancelled | Installation / Repair - Residential - Panel change from 100A to 125A **Amendment Jul 16, 2021** Cancel Permit Request. job Cancelled. No panel change to be done | 2600
BP-2021-01841 | 2021-07-27 | 1612 W 3RD AVENUE, Vancouver, BC V6J 1K2 | Building Permit | Building Permit (BP) | Addition / Alteration | Completed | Field Review - Addition / Alteration - Interior alterations only and a change of use from the existing Vehicle Dealer to a new Retail Store on the ground floor with ancillary office on the second floor at 1612 W. 3rd Avenue at this existing commercial and industrial building. Scope of work: - Install an interior wall between the retail & storage on main fl, new interior door, upgrade new accessible washroom, and converting the boiler room to a storage room on the upper level. Revision #1 - Dec 21, 2021 Reduce scope of work: 1) Cancel voluntary HVAC upgrade for both 1612 and 1614 W. 3rd 2) Retain boiler room and existing kitchenette on the second floor of 1612 W. 3rd OK for field review as per Scott Easby, April 26, 2021. Energy Upgrade: E4 - HVAC - Upgrade Hvac to incorporate Economizers (per 6.5.1 of Ashrae 90.1-2016) Energy checklist is currently no longer required with your Building Permit (BP) application. Some supporting documents are still required at BP stage, specifically Envelope and HVAC, if applicable. Service Water Heating and Lighting supporting documents, if applicable, must be submitted with your related trades permits (e.g. electrical and plumbing). All energy upgrades will be checked during inspections stage. It is the applicant’s responsibility to identify and note all required upgrades including energy upgrades on their BP drawings at BP stage. Letters of Assurance Rec'd: Schedule A & Schedule B Architectural submitted per Sharif Senbel, 604-605-6995 | 50000
EP-2021-04998 | 2021-07-06 | 505 BURRARD STREET, Vancouver, BC V7X 1M3 | Electrical Permit | Commercial | Tenant Improvement | Completed | Installation / Repair - Commercial - Refeed (3) 277V:120V transformers from 277V transfer switch to local 277V EM panelboards | 8500
EP-2021-04999 | 2021-07-06 | 3175 POINT GREY ROAD, Vancouver, BC V6K 1B3 | Electrical Permit | Residential | Renovation | Completed | Installation / Repair - Residential - Security system nd CCTV Interior alterations and layout changes only to install a residential elevator in this dwelling unit (3175 Point Grey Road) on the west side of this existing two-family dwelling on this site. Scope of work includes replacement of existing skylight (like with like). | 4000
DB-2021-03431 | 2021-11-03 | 1988 OGDEN AVENUE, Vancouver, BC V6J 1A2 | Building Permit | Development and Building Permit (DB) | Addition / Alteration | Issued | High Density Housing / Commercial - Addition / Alteration - To provide interior and exterior alteration to one of this existing single family building in this existing 3-storey plus underground parking multiple dwelling townhouse complex. Scope of work include: - reconfigure interior layouts, kitchen, flooring, cabinets & millwork; - add new staircase to 3rd floor; - remove skylight and refinish deck; and - infill open-to below spaces on 3rd floor to provide approx. 203 sq.ft. of floor area addition. ******THIS PERMIT HAS BEEN ISSUED UNDER THE REQUIREMENTS OF VBBL 2019 AND REVIEWED DURING THE COVID-19 PANDEMIC CRISIS. ******** Building Review Branch Notes: 1. Ok for DB per Kim Vogt on June 24, 2021. 2. Struct. B is submitted. 3. Existing building is upgraded meeting 'Horizontal Addition' per Table 11.2.1.4.(1)-A, B & C and energy upgrade per Table 11.2.1.4.(2). 4. Received letter of commitment from owner to providing a Schedule B for glass guards and glass guard details signed & sealed by a Professional Engineer to be submitted as a BP revision and prior to final inspection. | 150000
PP-2021-02300 | 2021-07-06 | 1626 E 56TH AVENUE, Vancouver, BC V5P 2A4 | Plumbing Permit | Residential | New | Issued | Residential - New House Plumbing DWV WaterLines Finishing >To construct a two and a half storey two-family dwelling ($908,115.00) with a detached accessory building (garage) at the rear providing 2 parking spaces, having vehicular access from the lane. | NULL
DB-2021-01842 | 2021-07-07 | 2733 HEATHER STREET, Vancouver, BC V5Z 1M9 | Building Permit | Development and Building Permit (DB) | Addition / Alteration | Completed | Field Review - Addition / Alteration - Main Level To alter the exterior of this Municipally Designated, Heritage "B" building per conditions noted below: 1. Exterior alterations to provide improvement to the existing tenant by installing metal fences at high vandalized access points in this existing building. The alterations described under item no. 1 above, authorized by the Development Permit Number DB-2021-01842, including conditions and plans forming part thereof, are approved under the Heritage By-law and this Development Permit also constitutes a Heritage Alteration Permit. OK For Field Review per Andrew W - April 26/21 Notes: - Schedule B: Architectural, Patrick Yue, Architect, 778.688.7317. - Energy Upgrade: Exempt - Exterior work only | 50000
EP-2021-03141 | 2021-04-27 | 621 W 57TH AVENUE, Vancouver, BC | Electrical Permit | Commercial | NULL | Issued | Annual / Operating - All electrical work that falls under the guidelines of the annual operating permit. EP-2020-02223 Expired (Annual / Operating) Valid: March 25, 2021 to March 24, 2022 | NULL
SP-2021-00576 | 2021-04-29 | 2526 WALLACE CRESCENT, Vancouver, BC V6R 3V4 | Sprinkler Permit | Residential | Renovation | Completed | Residential - Relocating 4 sprinkler heads for new layout >Interior alterations to provide improvements to the basement of this exisitng one family dwelling building on this site. Scope of work to renovate bathrooms, relocate existing washer & dryer, add storage closets and work related to plumbing, electrical, and sprinkler. Note: 1. Building Inspector to determine if P.Eng. is required for removal of interior walls 2. REUP: Project value < $75,000; Energuide File #7923D00215 3. Building Sprinklered – Separate sprinkler permit required for proposed sprinkler work 4. Landscape alterations proposed. Contractor is responsible for protecting trees in proximity to any work per City of Vancouver tree protection standards; all landscaping / street trees impacted by construction work to be made good (equal or better). Construction access and material storage via front driveway only. No tree removals are authorized. Any necessary pruning of trees or vegetation to be done by ISA certified arborist. No heavy machinery or storage of materials or equipment permitted under the canopy dripline of existing trees. No construction proposed within critical root zone of existing trees. | NULL
SP-2021-00974 | 2021-07-06 | 3780 POINT GREY ROAD, Vancouver, BC V6R 1B2 | Sprinkler Permit | Residential | Addition | Issued | Residential - installation of a new fire sprinkler system >>Exterior and interior alterations and to add to the existing basement, main and second floors, provide a new wrap-around covered porch on the front, west and rear elevations and to construct a new one car garage having vehicular access from the rear lane for this existing one family dwelling on this inside with lane site as approved by the Board of Variance Appeal Z35623 dated January 28, 2020 there by relaxing the front yard to 22.84', west side yard to 5.88', building depth to 53.71' and overall and above grade floor space. Proposed secondary envelope, overall height to 32.15', two front doors and two side doors approved by T. Chen verbally June 10, 2020 Separate building permit required for new outdoor, inground swimming pool. Processed through Renovation Centre Entire building to be sprinklered to NFPA-13D requirements. Letters of assurance (structural) submitted by J.T. Allester at 604-228-0518. Letters of assurance (geotechnical submitted by T. Talib at 604-475-3520 | NULL
SP-2021-00975 | 2021-07-06 | 2196 E 4TH AVENUE, Vancouver, BC | Sprinkler Permit | Commercial | Renovation | Completed | Commercial - new sprinkler system >Alteration to existing one family dwelling. Scope of work to include new windows, rebuild existing rear landing, interior gut to studs and new layout. Sprinkler NFPA 13D Structural schedule B submitted by: Jason Hui, P.Eng. 778.319.3403 REUP submitted by: Doug Martin, DBA: Energy Smart Consulting. 604.614.7985 Amend Sept 24, 2021 Flow test report See application Documents Tab for the uploaded documents Amend Oct 20, 2021 SCH C-B attached See application Documents Tab for the uploaded documents | NULL
EP-2021-05003 | 2021-07-08 | 51 W 61ST AVENUE, Vancouver, BC V5X 2B1 | Electrical Permit | Residential | Renovation - Dwelling Unit(s) only | Completed | Installation / Repair - Residential - BC Hydro overhead service upgrade from 100A to 200A. Install 200A new panel at new location and uninstall 100A old panel. Install a junction box to extend all wires inside old panel to new panel. Intsall 200A new meterbase and new grounding plate. >>>>> Amend: August 4th -Service upgrade from 100A to 200A. Replace existing 100A old panel with 200A new panel at same location. Install 200A new meter base and new grounding plate. | 4500
SP-2021-00573 | 2021-04-27 | 6715 SHERBROOKE STREET #3, Vancouver, BC V5X 4C9 | Sprinkler Permit | Residential | New | Completed | Residential - New Sprinkler system in Laneway House >To construct a 1 storey laneway house building ($160,750.00) with an open parking pad, providing 1 parking space, having vehicular access from the lane. Note: This is a 1 storey building pursuant to the Zoning & Development By-law Note: Bldg 1 (principal bldg) addressed 6715 Sherbrooke St retained on site. 1. A/C unit proposed on east side 2. Schedule B: SHARAT CHANDE P.Eng (604-723-7534) Structural & Geotechnical 3. HPO: Residential Builder- Rain City Homes Ltd ****residential projects will now require schedule B as part of the sprinkler application**** NOTE : Main House exterior rear deck reduction on a separate building permit (BP). The Main House exterior rear deck reduction work to be completed prior to the Final inspection of the Laneway House. Address note: Building 2 #3 - 6715 Sherbrooke St - Laneway House (1 storey) Address assigned per approved plans. Fire and Emergency street access (walkway) to the laneway house is from the north side. Street access must be provided and maintained at all times. The building addresses are to be posted and to be visible from the street in accordance with the Building By-law prior to final inspection. ******THIS PERMIT HAS BEEN ISSUED UNDER THE REQUIREMENTS OF VBBL 2019 (#12511)****** | NULL
EP-2021-03142 | 2021-04-27 | 547 E 27TH AVENUE, Vancouver, BC V5V 2K7 | Electrical Permit | Residential | New | Completed | Installation / Repair - Residential - Rough-in and completion of low voltage systems. Alarm, tel/data/cable and security cameras | 7000
EP-2021-03143 | 2021-04-27 | 3839 ST. CATHERINES STREET, Vancouver, BC V5V 4L5 | Electrical Permit | Residential | New | Issued | Installation / Repair - Residential - Duplex house. Main service 200 Amps Each house 125 Amps. Electrical rough wiring and finishing for both Duplexes **Amendment May 25, 2021** Service wire section :- single phase three wire not two wire >Interior/Exterior alterations to this existing Character two family dwelling. Scope of work to include: Upgrade building code requirements to stratify units, interior alterations to both units and new foundation on both units. Sprinkler NFPA 13Dx2 Structural/Geotechnical Schedule B submitted by: Henry S.N Hsu 604-322-7158 REUP Provided by: Fred De Barros of JRG Building Engineering 778-873-2048 QP Declaration submitted by: Tarlochan (Terry) Sunar, BSc, AScT of MCA Environmental Consulting Inc Reviewed under VBBL 2019 | 15000
EP-2021-05002 | 2021-07-05 | 7557 OAK STREET, Vancouver, BC V6P 4A4 | Electrical Permit | Commercial | New | Issued | Temporary Power - Commercial - To provide temporary power. | NULL
EP-2021-05006 | 2021-07-06 | 3775 W 34TH AVENUE, Vancouver, BC V6N 2K9 | Electrical Permit | Residential | Renovation | Completed | Installation / Repair - Residential - Renovation House Extra Low Voltage. Door Bell, Security Camera, Central Vacuum repair. Alarm cable fix. Interior alterations to renovate this existing one family dwelling on this site. Scope of work includes to replace all windows and patio doors, add a bathroom upstairs, renovate kitchen, and work related to electrical, plumbing, fire alarm, and sprinkler work. | 2600
EP-2021-05007 | 2021-07-06 | 2925 VIRTUAL WAY, Vancouver, BC V5M 4X5 | Electrical Permit | Commercial | Tenant Improvement | Completed | Installation / Repair - Commercial - UNIT# 400 Decommission floor, includes all data cabling, LAN room and electrical / AV equipment. | 23000
GP-2021-02319 | 2021-07-13 | 2660 W 50TH AVENUE, Vancouver, BC V6P 1B7 | Gas Permit | Residential | Renovation | Completed | Residential - Hot Water Tank Replacement *Work under this permit does not authorize excavation, including the disturbance of soils. Should work necessitate excavation or the disturbance of soils, please stop work immediately and consult an archaeologist or the Archaeology Branch of British Columbia* | NULL
EP-2021-05012 | 2021-07-06 | 1620 W 8TH AVENUE, Vancouver, BC V6J 1V4 | Electrical Permit | Commercial | NULL | Issued | Annual / Operating - ANNUAL OPERATING PERMIT Renewal of EP-2020-05010 Miscellaneous service requests including light and ballast changes, switch and receptacle repairs, etc. | NULL
EP-2021-05010 | 2021-07-06 | 371 E 16TH AVENUE, Vancouver, BC V5T 2T7 | Electrical Permit | Residential | New | Completed | Installation / Repair - Residential - Wiring and finishing of extra low voltage in unit 1 and unit 2. To relocate, alter, add to and convert the existing One-Family Dwelling Character Building (Building 1) to a three-storey Multiple Conversion Dwelling containing two dwelling units and to construct a two-storey plus basement Infill Two-Family Dwelling residential building (Building 2) with three surface parking spaces at the rear of the site, having vehicular access from lane. | 900
DB-2021-03434 | 2021-10-13 | 3666 EDINBURGH STREET, Vancouver, BC V5K 1B7 | Building Permit | Development and Building Permit (DB) | Addition / Alteration | Issued | Low Density Housing - Addition / Alteration - To provide interior and exterior alterations to this existing one-family dwelling on the site. Scope of work includes new laundry room, bathroom in basement, renovation of kitchen and bathrooms, re & re lighting, flooring, paint, casings, new roof, repair/install new windows, install gas fireplace, replace siding, new deck at rear This is a sprinklered building and applicant advise they will be adding a head in the kitchen. District Building Inspector to determine if a separate Sprinkler Permit is required. Structural schedule B provided by: P.Eng. Carlos Chiu 604.737.9830 | 250000
SP-2021-00976 | 2021-07-06 | 3437 FRANKLIN STREET, Vancouver, BC V5K 1Y4 | Sprinkler Permit | Residential | New | Completed | Residential - To install 40 sprinkler heads >>To construct a 2.5 storey two-family dwelling ($717,212.50) with a detached accessory building (garage) and 1 open parking at the rear providing 2 parking spaces, having vehicular access from the lane. 1. No A/C Unit proposed 2. A/C proposed – Exterior component located in North and South, Interior component located in second floor (South Unit) and 2.5 floor (North Unit) 3. Schedule B: (Sharat Chande) P.Eng (604.723.7534) Structural & Geotechnical 4. HPO: Residential Builder- SST Development Ltd. Note: This is a 2 storey building pursuant to the Zoning and Development By-Law This Building Permit will remain in a suspended status until the associated (green) Demolition Permit BP-2020-03100 is completed. **THIS PERMIT HAS BEEN ISSUED UNDER THE REQUIREMENTS OF VBBL #12511 (2019) ** ****ALL PROJECT COORINDATOR NOTES HAS BEEN ACCEPTED BY THE APPLICANT**** | NULL
GP-2021-02297 | 2021-07-06 | 2902 MAIN STREET, Vancouver, BC V5T 3G3 | Gas Permit | Commercial | Tenant Improvement | Completed | Commercial - Replace failed Hot Water tank with like kind and quality | NULL
GP-2021-02298 | 2021-07-06 | 5675 ONTARIO STREET, Vancouver, BC V5W 2L2 | Gas Permit | Residential | Tenant Improvement | Completed | Residential - installing water heater | NULL
EP-2021-05022 | 2021-07-07 | 1200 W 73RD AVENUE, Vancouver, BC V6P 6G5 | Electrical Permit | Commercial | Renovation | Completed | Installation / Repair - Commercial - Electrical installation for Interior alterations and a change of use from General Office to Health Care Office. Scope of work -Fire Alarm, We are adding 2 FA Speakers. Branch Wiring, Lighting, Data Cabling #185 - Interior alterations and a change of use from General Office to Health Care Office for a new tenant at #185 on the 1st storey of the existing commercial building on this site. Tenant: Mango Medical Scope of work Includes: alterations to remove interior partitions, plumbing fixtures, flooring and electrical; new walls for exam rooms, accessible washroom, office, lunchroom; new doors, plumbing fixtures, dishwasher & fridge; new flooring, millwork, power, lighting, paint and finishes throughout. | 32013
DB-2021-03438 | 2022-01-17 | 2946 TURNER STREET, Vancouver, BC V5K 2G7 | Building Permit | Development and Building Permit (DB) | New Building | Issued | Low Density Housing - New Building - To construct a 2 storey one-family dwelling with a secondary suite located in the Cellar with 1 open parking over gravel, providing 1 parking space, having vehicular access from the 20' Lane. 1. Covenant registered at the Land Title Office under CA8743002 2. No Strata Titling permitted 3. A/C Unit proposed at rear yard. 4. Bar sink located in main floor. 5. Schedule B: (K.T.C. Nguyen) P.Eng (604.326.2701) Structural & Geotechnical. 6. BC Housing (HBD Homes Ltd.) This is a 2 storey building pursuant to the Zoning and Development By-Law. BUILDING 1 #1-2946 Turner St - One Family Dwelling (1st & 2nd floor) #2-2946 Turner St - Secondary Suite (basement) Address and suite numbers assigned as per approved plans for Fire and Emergency response. The address number is to be posted to the building to be visible from the street and the suite numbers are to be posted at the suite entries in accordance with the Building By-law prior to final inspection. Combustible projections or roof soffits on an exposing building face shall not project to less than .45m from the property line and shall be in compliance with VBBL 2019 9.10.15.5.(9) The entire building, to be sprinklered to NFPA 13D. To achieve the required FSR a floor space exclusion of 2% has been applied to this application as per section 10.11.1 of the district schedule, to accommodate improved building performance. This Building Permit will remain in a suspended status until the associated (green) Demolition Permit BP-2021-03441 is completed. ******THIS PERMIT HAS BEEN ISSUED UNDER THE REQUIREMENTS OF VBBL 2019.****** | 609000
BP-2021-01844 | 2021-09-24 | 1026 KEEFER STREET, Vancouver, BC V6A 1Z1 | Building Permit | Building Permit (BP) | New Building | Issued | High Density Housing / Commercial - New Building - Building Permit for DP-2019-00875 to construct a 3-storey one-family INFILL dwelling with a built in 2-car parking having vehicular access from the lane. Note: built-in parking in the infill building to be used by the infill dwelling unit only. | 0
EP-2021-03145 | 2021-04-27 | 432 E PENDER STREET, Vancouver, BC V6A 1T9 | Electrical Permit | Commercial | Addition | Cancelled | Installation / Repair - Commercial - Provide dedicated circuit for washing machine **Amendment May 7, 2021** Client decided to cancel the project | 350
EP-2021-03150 | 2021-04-26 | 3138 E 16TH AVENUE, Vancouver, BC V5M 2M6 | Electrical Permit | Residential | New | Issued | Temporary Power - Residential - To provide temporary power. | NULL
EP-2021-03151 | 2021-05-05 | 1055 MAINLAND STREET, Vancouver, BC V6B 5P9 | Electrical Permit | Commercial | Renovation | Completed | Installation / Repair - Commercial - Reduce newly installed service size from 200 amp to 100 amp as it was not approved by strata -as per Applicant, this permit is not related to any BP work | 3000
SP-2021-00574 | 2021-05-04 | 3878 W 11TH AVENUE, Vancouver, BC V6R 2K9 | Sprinkler Permit | Residential | Renovation | Issued | Residential - add 4 heads >Exterior/interior alteration to convert approximately 384 sq. ft. of crawl space into living space in the cellar, renovate bathroom on the main floor for this existing one-family dwelling. Exterior renovations are limited to add a bay window and new window between existing windows on the north elevation, relocate gas fireplace, add new sunken patio on the south elevation and change covered porch roof from gavel roof to flat roof. | NULL
EP-2021-03152 | 2021-04-27 | 3570 W 27TH AVENUE, Vancouver, BC V6S 1P8 | Electrical Permit | Residential | Renovation | Issued | Installation / Repair - Residential - relocate service from main house to lane way house service stay same 100 amps | 1000
GP-2021-02299 | 2021-07-06 | 454 E 63RD AVENUE, Vancouver, BC V5X 2K2 | Gas Permit | Residential | Renovation | Completed | Residential - Furnace Replacement | NULL
EP-2021-05021 | 2021-07-06 | 1081 BURRARD STREET, Vancouver, BC V6Z 1Y6 | Electrical Permit | Commercial | Renovation | Completed | Installation / Repair - Commercial - Renovation to provide kitchen equipment upgrade on the 1st and 4th floor in the existing hospital. There is no lighting or fire alarm work. 1st & 4th Floor - 1081 Burrard St Interior alterations to provide kitchen equipment upgrade on the 1st and 4th floor in this existing hospital building. | 14600
DB-2021-03439 | 2022-02-08 | 4808 TRAFALGAR STREET, Vancouver, BC V6L 2M9 | Building Permit | Development and Building Permit (DB) | New Building | Issued | Low Density Housing - New Building - To construct a 2 storey + cellar one-family dwelling ($854,325.00) with a detached accessory building (garage), at the rear providing 2 parking spaces, having vehicular access from the lane. Note: This is a 2 storey building pursuant to the Zoning and Development By-Law 1- No A/C unit proposed 2- Schedule B: Matt Kokan, P.Eng (604.439.0922) Geotechnical & Scott Ash-Anderson, P.Eng (604.228.0518) Structural 3-HPO: Residential Builder - CE Miles Construction Ltd. ******THIS PERMIT HAS BEEN ISSUED UNDER THE REQUIREMENTS OF VBBL #12511 (2019)****** | 854325
EP-2021-05024 | 2021-07-06 | 2889 E 12TH AVENUE, Vancouver, BC V5M 4T5 | Electrical Permit | Commercial | Tenant Improvement | Completed | Installation / Repair - Commercial - Install a new sub service. - 150 KVA 600-120/208 transformer complete with new 400 amp panel. - Relocate feeders for 4 existing Flow car chargers from existing panel to new 400 amp panel. | 15950
EP-2021-05027 | 2021-07-06 | 3297 MATAPAN CRESCENT, Vancouver, BC V5M 4A9 | Electrical Permit | Residential | Renovation | Completed | Installation / Repair - Residential - Alteration to an existing one family dwelling. Scope of work to include addition of a secondary suite located on the ground floor, add 3 piece bathroom. New 200 amp service Exterior and interior alterations, and change of use to one-family dwelling with secondary suite and attached accessory building (garage) of this existing residential dwelling building on site. Scope of work includes : - Remove partition walls and doors, new partition walls and doors, kitchen and washroom updates, electrical and plumbing work. - Replace & changing windows size on E & W Elevation, replace windows to double entry door on front elevation. - Adding 3 skylights and new A/C rear - Replace cladding with vertical hardi siding, remove stucco and replace with hardi plank at the rear | 14000
PP-2021-01419 | 2021-06-01 | 1660 E 5TH AVENUE, Vancouver, BC V5N 1L7 | Plumbing Permit | Commercial | New | Issued | Commercial - Install a complete plumbing system | NULL
PP-2021-01420 | 2021-04-27 | 2238 YUKON STREET #420, Vancouver, BC | Plumbing Permit | Commercial | Tenant Improvement | Completed | Commercial - Addition of two washrooms, staff sink. | NULL
PP-2021-01424 | 2021-04-28 | 3281 E 28TH AVENUE #3, Vancouver, BC V5R 1T1 | Plumbing Permit | Residential | New | Completed | Residential - Plumbing Complete with 9 Fixtures | NULL
GP-2021-01573 | 2021-04-28 | 4038 W 15TH AVENUE, Vancouver, BC V6R 3A3 | Gas Permit | Residential | New | Completed | Residential - 1FD+SS - #1 & #2 - gas works To construct a 2 storey + cellar one-family dwelling with a secondary suite located in the basement/cellar with a detached accessory building (garage), at the rear providing 2 parking spaces, having vehicular access from the lane. Note: This is a 2 storey building pursuant to the Zoning and Development By-Law 1- Covenant registered at the Land Title Office under CA8390791 2- No strata titling permitted 3- No proposed bar sink 4- A/C unit proposed | NULL
EP-2021-03162 | 2021-04-28 | 1033 MARINASIDE CRESCENT #3801, Vancouver, BC V6Z 3A3 | Electrical Permit | Residential | Renovation - Dwelling Unit(s) only | Completed | Installation / Repair - Residential - #3801 - Exterior and interior alterations to add A/C unit to balcony and to provide updates to the existing dwelling unit at #3801 on the 38th level in this existing Multiple dwelling building (Quaywest) on this site. Scope of work includes: Exterior - installation of A/C unit on the balcony; Interior - demo interior walls, doors, drop ceiling; install new bathroom fixtures, millwork; expand kitchen into a portion of the enclosed balcony, new appliances, doors, fixtures, millwork, drop ceiling; new electric fireplace, hardwood floors, baseboards; motorized blinds, valance, lighting, paint and finishes throughout. Enclosed Balcony and Bulk Storage to Remain | 7000
EP-2021-03164 | 2021-04-28 | 408 E KENT AVENUE SOUTH #111, Vancouver, BC V5X 2X7 | Electrical Permit | Commercial | New | Completed | Installation / Repair - Commercial - installation of wireless alarm and cctv system | 800
GP-2021-02301 | 2021-07-06 | 3275 ONTARIO STREET, Vancouver, BC V5V 3E6 | Gas Permit | Residential | Tenant Improvement | Issued | Residential - RE & RE OF A TANKLESS HW COMBI SYSTEM | NULL
BP-2021-03444 | 2021-09-13 | 2946 TURNER STREET, Vancouver, BC V5K 2G7 | Building Permit | Building Permit (BP) | Salvage and Abatement | Completed | Low Density Housing - Salvage and Abatement - Salvage and Abatement Permit only for Building permit: DB-2021-03438 and to be completed under the supervision of a registered professional. This permit does not authorize demolition, deconstruction or construction work. Deconstruction Permit: BP-2021-03441 | 0
EP-2021-05026 | 2021-07-06 | 2555 E 12TH AVENUE #3, Vancouver, BC V5M 2C3 | Electrical Permit | Residential | New | Issued | Installation / Repair - Residential - alarm,cable, doorbell To construct a 2 storey laneway house building with an open parking pad, providing 1 parking space, having vehicular access from the lane. Note: This is a 1 ½ storey building pursuant to the Zoning & Development By-law 1. No Strata Titling permitted 2. No A/C unit proposed 3. Schedule B: Shambhu N. Biswas, P.Eng (604-250-8666) Structural & Geotechnical 4. HPO: Residential Builder- Ajay Dutta & Surinder Dutta | 1000
DB-2021-03445 | 2021-11-26 | 3636 TRINITY STREET, Vancouver, BC V5K 1G6 | Building Permit | Development and Building Permit (DB) | New Building | Issued | Low Density Housing - New Building - To construct a 2-storey two-family dwelling with 2 secondary suites located in the basement with a detached accessory building (garage) at the rear providing 2 parking spaces and a surface parking having vehicular access from the lane. The entire building to be sprinklered to 2xNFPA 13D. 1. A/C (1) unit proposed in rear yard South elevation (1) unit proposed front yard North elevation- sunken patio entry area. 2. Schedule B P.Eng Yatendra Kumar Sharma (778-863-7076) Structural and Geotechnical 3. BC Housing Crown Pacific Prime Project Inc. 4. Covenant registered under CA493010. Note: This is a 2 storey building pursuant to the Zoning and Development By-Law "Combustible projections or roof soffits on an exposing building face shall not project to less than .45m from the property line and shall be in compliance with VBBL 2019 9.10.15.5.(9)" NOTE: To achieve the required FSR a floor space exclusion of 2% has been applied to this application as per section 10.11.1 of the district schedule, to accommodate improved building performance. FRONT UNIT #1-3636 Trinity St - One Family Dwelling (north side 1st-2nd floor) #2-3636 Trinity St - Secondary Suite (north side basement) BACK UNIT #1-3638 Trinity St - One Family Dwelling (south side 1st-2nd floor) #2-3638 Trinity St - Secondary Suite (south side basement) Address and suite numbers assigned as per approved plans for Fire and Emergency response. The address numbers are to be posted to the building to be visible from the street and the suite numbers are to be posted at the suite entries in accordance with the Building By-law prior to final inspection. Building permit DB-2021-03445 has been suspended pending completion of the associated (green) Demolition permit BP-2021-03446 | 1067502
SP-2021-00978 | 2021-07-06 | 4028 W 14TH AVENUE, Vancouver, BC V6R 2X4 | Sprinkler Permit | Residential | New | Issued | Residential - To install 31 sprinkler heads >>To construct a 2 storey + cellar one-family dwelling, providing 1 surface parking space next to the LWH, having vehicular access from the lane. Note: This is a 2 storey building pursuant to the Zoning and Development By-Law 1- Covenant to be registered prior to final inspection 2- No Secondary suite Proposed 3- B1/B2. Z.Y.You P.Eng (778.302.2155) Structural & Geotechnical 4- HPO: Sky & Star Enterprise Inc LWH Permit under DB-2017-06198 "Combustible projections or roof soffits on an exposing building face shall not project to less than .45m from the property line and shall be in compliance with VBBL 2014 9.10.15.5.(9)" The entire building, INCLUDING THE ATTACHED GARAGE, to be sprinklered to NFPA 13D. ******THIS PERMIT HAS BEEN ISSUED UNDER THE REQUIREMENTS OF VBBL 2014 AND THE GREEN HOMES PROGRAM******. | NULL
BP-2021-03447 | 2021-11-10 | 3636 TRINITY STREET, Vancouver, BC V5K 1G6 | Building Permit | Building Permit (BP) | Salvage and Abatement | Completed | Low Density Housing - Salvage and Abatement - Demo/Decom Building Permit: BP-2021-03446 Construct Building Permit: DB-2021-03445 Salvage and Abatement Permit: To be completed under the supervision of a registered professional. This permit does not authorize demolition, deconstruction or construction work. QP: BCQP Consultants | 0
DB-2021-03448 | 2021-08-17 | 788 BEATTY STREET, Vancouver, BC V6B 2M1 | Building Permit | Development and Building Permit (DB) | Addition / Alteration | Completed | High Density Housing / Commercial - Addition / Alteration - Interior alterations and a change of occupancy from production studio (F2) to fitness centre (A2) in this existing 4 storey mixed use building. the scope of work would be classified as a change of major occupancy to a small suite/small suite renovation with applicable upgrades of F1, S1, N1, A1, E2. to be reviewed under the 2019 VBBL. | 40000
PP-2021-02307 | 2021-07-06 | 3895 W 36TH AVENUE, Vancouver, BC V6N 2S5 | Plumbing Permit | Residential | Renovation | Completed | Residential - Renovation of top floor master bathroom >>To alter the interior of this existing one-family dwelling building to alter non-loadbearing walls on the main and 2nd floors. Scope of work: - Main Floor: add kitchen peninsula and update kitchen pantry - Repair floor tiles - Second Floor: Expand the master bedroom walk-in-closet by removing a wall between 2 closets - Relocate tub and shower - remove one toilet - add additional sink in master bedroom washroom - Close off bathroom with dual access - Relocate closet wall in boys' bedroom to expand girl's bedroom | NULL
BP-2021-03449 | 2021-08-10 | 5311 SHERBROOKE STREET, Vancouver, BC V5W 3M3 | Building Permit | Building Permit (BP) | Addition / Alteration | Completed | Field Review - Addition / Alteration - Exterior alterations to repair the deck and enclose the carport at this existing one family dwelling building on this site. OK for Field Review per S.Dugaro, July 6, 2021 Note to pc; (sent in July 8, uploaded) 1. Floor plans need to remove the storage inside garage 2. South elevation need to remove window and door | 25000
DB-2021-03450 | 2021-11-02 | 1336 E 57TH AVENUE #3, Vancouver, BC V5X 1V1 | Building Permit | Development and Building Permit (DB) | New Building | Issued | Low Density Housing - New Building - To construct a 2 storey laneway house building ($151,935) with an open parking pad, providing 1 parking space, having vehicular access from the lane. Note: This is a 1 ½ storey building pursuant to the Zoning & Development By-law 1. No Strata Titling permitted 2. No A/C unit proposed 3. Schedule B: X.L. Chen P.Eng (778.235.5447) Structural & Geotechnical 4. HPO: Residential Builder- Custom Royal Development Ltd Address has been assigned per the approved plans as the fire/emergency access to the laneway house is from the north side. This access must be provided & maintained at all times in accordance with the Building By-law. ******THIS PERMIT HAS BEEN ISSUED UNDER THE REQUIREMENTS OF VBBL #12511 (2019)****** | 151935
DB-2021-03451 | 2022-01-17 | 2946 TURNER STREET #3, Vancouver, BC | Building Permit | Development and Building Permit (DB) | New Building | Issued | Low Density Housing - New Building - To construct a 2 storey laneway house building with an open parking pad, providing 1 parking space, having vehicular access from the lane. Note: This is a 1 ½ storey building pursuant to the Zoning & Development By-law 1. Covenant registered at the Land Title Office under CA9200307 2. No Strata Titling permitted 3. Bar sink located in main floor. 4. Schedule B: (K.T.C. Nguyen) P.Eng (604.326.2701) Structural & Geotechnical. 5. BC Housing (HBD Homes Ltd.) BUILDING 2 #3-2946 Turner St - Laneway House Address and suite number assigned as per approved plans for Fire and Emergency response. The address number is to be posted to the building to be visible from the street and the suite number is to be posted at the suite entry in accordance with the Building By-law prior to final inspection. The entire building, to be sprinklered to NFPA 13D. Combustible projections or roof soffits on an exposing building face shall not project to less than .45m from the property line and shall be in compliance with VBBL 2019 9.10.15.5.(9) To achieve the required FSR. A floor space exclusion of 3% has been applied to this application as per section 11.24.18 of the district schedule, to accommodate improved building performance. This Building Permit will remain in a suspended status until the associated (green) Demolition Permit BP-2021-03441 is completed. ******THIS PERMIT HAS BEEN ISSUED UNDER THE REQUIREMENTS OF VBBL #12511 (2019)****** | 139000
EP-2021-05032 | 2021-07-06 | 7659 GRANVILLE STREET, Vancouver, BC V6P 4Y8 | Electrical Permit | Residential | New | Issued | Temporary Power - Residential - To provide temporary power. VALID JULY 06, 2021 UNTIL JULY 05, 2022 | NULL
EP-2021-05034 | 2021-07-06 | 1133 MELVILLE STREET, Vancouver, BC V6E 4E5 | Electrical Permit | Commercial | New | Issued | Temporary Power - Commercial - Sea can service #2. Temporary service connections to 1x 600V/400A portable sea can service , 2x cranes, 2x hoists, 1x placing boom and 4x site trailers. Valid: July 11, 2020 to July 10, 2021 Attached to EP-2019-06074 **AMenmdnet Nov 16, 2021** Please change FSR to Nathan Brandon, Class B, CE010106539. Thank you! | NULL
EP-2021-05033 | 2021-07-06 | 3437 ANZIO DRIVE, Vancouver, BC V5M 4E2 | Electrical Permit | Residential | New | Issued | Temporary Power - Residential - To provide temporary power. | NULL
PP-2021-02311 | 2021-07-06 | 177 W 7TH AVENUE, Vancouver, BC V5Y 1L8 | Plumbing Permit | Commercial | Tenant Improvement | Completed | Commercial - Install plumbing fixtures -Interior and exterior alterations with a change of major occupancy exceeding 5 year cumulative limit for levels 2, 3 and 4. The agreed upgrade level for the base building is F3+, S3, N3, A2, E3. This permit is for 2nd floor tenant improvement only and including the change of major occupancy from Production Studio (F2) to Office (D). *The base building permit (BP-2021-02773) is to follow for the required upgrade work including the change of major occupancy from Office (D) to Production Studio (F2) for 3rd and 4th floors. | NULL
EP-2021-05039 | 2021-07-06 | 1250 SW MARINE DRIVE, Vancouver, BC V6P 5Z3 | Electrical Permit | Commercial | Addition | Issued | Annual / Operating - Renewal for annual operating permit EP-2020-05392 VALID JULY 22, 2021 UNTIL JULY 21, 2022 NOTE: No soil disturbance or alteration of grades is permitted to take place under this permit Work under this permit does not authorize excavation, including the disturbance of soils. Should work necessitate excavation or the disturbance of soils, please consult the Archaeological Branch of British Columbia for the necessary approvals. | NULL
EP-2021-05038 | 2021-07-06 | 2677 E 23RD AVENUE, Vancouver, BC V5R 1A5 | Electrical Permit | Residential | New | Completed | Installation / Repair - Residential - New construction ****AMEND 09/07/2021** Change service size from 400amp to 200 amp To construct a 2-storey two-family dwelling with 2 secondary suites and with a detached accessory building at the rear providing 2 enclosed and 2 surface parking spaces, having vehicular access from the lane. Note: This is a 2 storey building pursuant to the Zoning and Development By-Law 1. A/C unit proposed 2. No bar sink proposed in cellar 3. Structural and geo-technical schedule B: Jason Hui, Vancouver engineering & Consulting Ltd. (778.319.3403) 4. HPO: A1 Jas Quality Homes Ltd 5. Covenant registered at the Land Title Office under CA8910331 | 20000
GP-2021-02306 | 2021-07-06 | 3512 W 26TH AVENUE, Vancouver, BC V6S 1N7 | Gas Permit | Residential | Renovation | Completed | Residential - installing a navien on demand hot water tank | NULL
GP-2021-02307 | 2021-07-06 | 8492 FREMLIN STREET, Vancouver, BC V6P 3X2 | Gas Permit | Residential | Renovation | Completed | Residential - installing a navien combi boiler | NULL
GP-2021-02309 | 2021-07-07 | 1981 E 2ND AVENUE, Vancouver, BC V5N 1E5 | Gas Permit | Residential | New | Issued | Residential - INFILL - To install piping and appliances with complete installation for a new infill house . Building #2: To construct a two storey One-Family Dwelling and attached garage at the rear of the property providing 3 parking spaces (2 garage + 1 surface space) having vehicular access from the rear lane. | NULL
EP-2021-05048 | 2021-07-07 | 333 SEYMOUR STREET, Vancouver, BC V6B 5A6 | Electrical Permit | Commercial | Addition | Completed | Installation / Repair - Commercial - Addition of 6 exterior doors. Due to the completion of renovations the technician will be unable to run wires to the exterior doors. 2nd Floor Door to Platform - Install 1x recessed contact Run 30ft Station Z wire from the door to the 2nd floor mechanical room and down to mezzanine mechanical room. Lobby Display case tamper - Install 1x surface contact, run wire back to mezzanine mechanical room | 1671
PP-2021-01427 | 2021-04-29 | 488 HELMCKEN STREET, Vancouver, BC V6B 6E4 | Plumbing Permit | Commercial | New | Completed | Commercial - Installation of a backflow preventer for an irrigation drip line on the 6th floor which has not been used for quite a few years. The building would like the line reactivated. There would be installation of a 1/2" backflow preventer in the 5th floor lounge area and then approximately 70 feet of pipe would be run to the 6th floor. After that, the irrigation company will take over. | NULL
EP-2021-03226 | 2021-04-28 | 2160 NAPIER STREET, Vancouver, BC | Electrical Permit | Residential | New | Completed | Installation / Repair - Residential - full house wiring >To develop an infill 2-storey one-family dwelling with an attached one-car garage and one car parking pad having vehicular access from the lane. Note: 1. The permit is related to BP-2019-04803 and building permit is issued on one set of drawings for both permits 2. Building permit fee is paid under BP-2019-04803 3. Documents are uploaded to BP-2019-04803 4. Permit application is reviewed under the requirements of VBBL 2014 5. All rooms, including closets and bathrooms, that are adjacent to the exposing building face and that have unprotected openings shall be sprinklered. 6. Permit is issued during 2020 pandemic crisis. | 8000
EP-2021-03166 | 2021-04-28 | 865 HORNBY STREET, Vancouver, BC | Electrical Permit | Commercial | Renovation | Completed | Installation / Repair - Commercial - Supply and Install (2) new Pac Poles Install new receptacles (1) 15 Amp 120V (1) 15Amp 240V (1) 30Amp 240V Location: UNIT # 101 -Blair Shapera Clothing | 1692
EP-2021-03167 | 2021-04-28 | 2898 E 22ND AVENUE, Vancouver, BC V5M 2Y2 | Electrical Permit | Commercial | Addition | Completed | Installation / Repair - Commercial - Installation of 5x cat5e FT6 cables for wireless access points. | 1900
BP-2021-01847 | 2022-02-16 | 344 W 16TH AVENUE, Vancouver, BC V5Y 1Y9 | Building Permit | Building Permit (BP) | New Building | Issued | High Density Housing / Commercial - New Building - ****PART 5 ****o construct a new 3-storey multiple dwelling containing five (5) dwelling unit with three (3) surface parking spaces at the rear of the site with vehicular access from the lane. Note: 1. The building is a two-and-a-half (2.5) storey plus basement per the development permit. 2. All 5 dwelling units have direct exterior entrance. Revision-1 February 25, 2022 Updated the landscaping drawing | 1200000
BP-2021-03456 | 2021-07-23 | 838 W 14TH AVENUE #101, Vancouver, BC V5Z 1R1 | Building Permit | Building Permit (BP) | Addition / Alteration | Completed | Field Review - Addition / Alteration - Interior alterations only to reduce the existing partition near the double sink at the kitchen to a pony wall height in this existing condominium dwelling unit #101 at this existing Multiple Dwelling building. OK for field review as per Howie Chow, July 6, 2021. Energy Upgrade: To select E2 and to show upgrade description on plan Note: Energy checklist is currently no longer required with your Building Permit (BP) application. Some supporting documents are still required at BP stage, specifically Envelope and HVAC, if applicable. Service Water Heating and Lighting supporting documents, if applicable, must be submitted with your related trades permits (e.g. electrical and plumbing). All energy upgrades will be checked during inspections stage. It is the applicant’s responsibility to identify and note all required upgrades including energy upgrades on their BP drawings at BP stage. | 5000
PP-2021-02312 | 2021-07-07 | 6938 ELLIOTT STREET, Vancouver, BC | Plumbing Permit | Residential | Renovation | Completed | Residential - to cap off illegal bathroom in the garage for the LWH. >Case File CF-2020-011087 - interior alterations to restore one (1) approved parking space in the garage portion of this existing laneway house/garage building. Scope of work includes: to remove the 3 piece bathroom, millworks, and walls in front of the garage door. OK for Field Review as per S.Yu on Nov 17, 2020 Notes: ~ Energy Upgrade: Project Type Exempt ~ Building Sprinklered – Building inspector to determine on site if a separate sprinkler permit is required. | NULL
GP-2021-02310 | 2021-07-07 | 1977 E 2ND AVENUE, Vancouver, BC V5N 1E5 | Gas Permit | Residential | New | Issued | Residential - 2FD - 1977 E 2ND AV - WEST PORTION 1979 E 2ND AV - EAST PORTION To install piping and appliances with complete installation for a new duplex. Building #1: To construct a new 2 storey plus cellar Two-Family dwelling, (and a separate two-storey one-family dwelling building at the rear of the property providing 3 parking spaces (2 garage + 1 surface space) having vehicular access from the rear lane, under separate permit) | NULL
EP-2021-05042 | 2021-07-21 | 4855 DUMFRIES STREET, Vancouver, BC V5N 3T8 | Electrical Permit | Residential | Tenant Improvement | Completed | Installation / Repair - Residential - Re & Re old fuse panel to breaker panel, bonding of gas and some copper pipe. Refeed fridge, furnace disconnect and stove circuits, install afci/gfci combo breakers to make safe non grounded devices. | 2500
BP-2021-03457 | 2021-12-21 | 733 SEYMOUR STREET, Vancouver, BC V6B 5J3 | Building Permit | Building Permit (BP) | Addition / Alteration | Issued | Certified Professional Program - Addition / Alteration - Interior tenant improvement work to 24th, 25th, and part of 26th floor in a new commercial office tower (first TI). | 6670000
EP-2021-05049 | 2021-07-09 | 1351 CONTINENTAL STREET #308, Vancouver, BC V6Z 1R6 | Electrical Permit | Commercial | Tenant Improvement | Completed | Installation / Repair - Commercial - UNIT# 308 RE & RE of water source heat pump. Retrofit - Like for like exact appliance replacement. Service remained the same, breaker & electrical feed confirmed to be originally sized properly. | 250
EP-2021-05045 | 2021-07-07 | 1766 GRAVELEY STREET, Vancouver, BC V5L 3B1 | Electrical Permit | Residential | Addition | Completed | Installation / Repair - Residential - Installation of DCC-10 load management device for 30 amp circuit, installation of 10/3 teck for 30 feet, installation of Tesla wall connector with 30 amp connection. Installation of CT's and programming DCC-10. Note existing service 100 amps. Load calc attached. | 1800
EP-2021-05052 | 2021-07-07 | 3404 E 4TH AVENUE, Vancouver, BC V5M 1L9 | Electrical Permit | Residential | New | Completed | Installation / Repair - Residential - duplex house low voltage wiring & finishing ** Amend 01/27/2022** Extra low voltage :- cameras finish and plates finish To construct a 2 storey two-family dwelling with one secondary suite located in the Basement with a detached accessory building (garage) , at the rear providing 3 parking spaces, having vehicular access from the lane. The entire building to be sprinklered to NFPA 13D. 1. Covenant registered at the Land Title Office under CA8882572 2. A/C Unit proposed in rear yard 3. Bar sink located in basement 4. Schedule B: (Md. Shahidul Alam) P.Eng (604.653.7475) Structural & Geotechnical 5. BC Housing (Armeva Custom Homes Ltd) ** Amend 08/20/2021** Service 200 amp , Single phase , 3 wire | 18000
PP-2021-02317 | 2021-07-07 | 4093 W 31ST AVENUE, Vancouver, BC V6S 1Y7 | Plumbing Permit | Residential | New | Issued | Residential - plumbing rough-in and finishing for a new single family dwelling >>To develop a 2 storey + cellar one-family dwelling with a detached accessory building (garage), at the rear providing 2 parking spaces, having vehicular access from the lane. *Envelope and Environmental Separation designed according to Part 5. 1. A/C unit proposed in rear yard 2. Bar sink located in Games Room 3. Schedule A Ching-Yen Cary Tsai AIBC 604-818-2088 4. Schedule B Ching-Yen Cary Tsai AIBC 604-818-2088 Architecture 5. Schedule B Tim Lam P.Eng 604-255-7670 Structural 6. Schedule B Karen E. Savage P.Eng 604-990-0546 Geotechnical 7. Schedule D-1 Julio Reynel-Gracia P.Eng 778-998-0709 8. BC Housing Hold Dream Consulting Ltd. Note: This is a 2 storey building pursuant to the Zoning and Development By-Law ******THIS PERMIT HAS BEEN ISSUED UNDER THE REQUIREMENTS OF VBBL 2019****** All rooms adjacent to East exposing building face shall be sprinklered. "Combustible projections or roof soffits on an exposing building face shall not project to less than .45m from the property line and shall be in compliance with VBBL 2014 9.10.15.5.(9)" The entire building to be sprinklered to NFPA 13D. | NULL
GP-2021-02314 | 2021-07-07 | 4093 W 31ST AVENUE, Vancouver, BC V6S 1Y7 | Gas Permit | Residential | New | Issued | Residential - 1FD - gas piping rough-in and appliance installation ( boiler-1, cooktop-1, bbq box-1, fireplace(piping only)-2 )for a new single family dwelling To develop a 2 storey + cellar one-family dwelling with a detached accessory building (garage), at the rear providing 2 parking spaces, having vehicular access from the lane. *Envelope and Environmental Separation designed according to Part 5. 1. A/C unit proposed in rear yard 2. Bar sink located in Games Room | NULL
GP-2021-02315 | 2021-07-07 | 7138 BERKELEY STREET, Vancouver, BC V5S 2J8 | Gas Permit | Residential | Renovation | Cancelled | Residential - to install 1 boiler 2 range 2 bbq 1 dryer | NULL
EP-2021-05055 | 2021-07-06 | 217 W 16TH AVENUE, Vancouver, BC V5Y 1Y8 | Electrical Permit | Residential | New | Issued | Temporary Power - Residential - To provide temporary power. | NULL
BP-2021-01849 | 2022-01-24 | 85 W 20TH AVENUE, Vancouver, BC V5Y 2C2 | Building Permit | Building Permit (BP) | Salvage and Abatement | Issued | Low Density Housing - Salvage and Abatement - Salvage and abatement permit only for DB-2021-01845 and to be completed under the supervision of a registered professional. This permit does not authorize demolition, deconstruction or construction work. QP: Ramin Hamidnejad Kinetic OHS Services 604-988-0099 | 0
EP-2021-03230 | 2021-04-28 | 1081 BURRARD STREET, Vancouver, BC V6Z 1Y6 | Electrical Permit | Commercial | Addition | Completed | Installation / Repair - Commercial - Installation access control devices on level 8 of Providence Building 1. The door 8199B/8119 will connect to an existing Lenel panel in room 8112. Installation of electrified lever set -NO MAG LOCKS | 571.92
EP-2021-03169 | 2021-04-28 | 444 W 49TH AVENUE #303, Vancouver, BC V5Y 3V4 | Electrical Permit | Residential | Renovation | Completed | Installation / Repair - Residential - UNIT# 303 Re-wire of kitchen only. Interior alterations only to provide improvements to this existing dwelling unit in this existing multiple dwelling building on this site. Scope of work: remove bulkhead, new kitchen cabinets, appliances, finishes, electrical and plumbing | 2200
PP-2021-01428 | 2021-04-27 | 3408 W 32ND AVENUE #3, Vancouver, BC V6S 1Y9 | Plumbing Permit | Residential | New | Completed | Residential - New plumbing rough-in and fixture installation -1.5 STOREY LANEWAY HOME To construct a 2 storey laneway house building ($264,850.00) with an attached garage and 1 open parking pad, providing a total of 2 parking spaces, having vehicular access from the 20' Lane. | NULL
PP-2021-01433 | 2021-04-28 | 404 W 21ST AVENUE, Vancouver, BC V5Y 2E7 | Plumbing Permit | Residential | New | Completed | Residential - New irrigation system with BCVA backflow preventer | NULL
PP-2021-01430 | 2021-04-28 | 1176 W 6TH AVENUE, Vancouver, BC V6H 1A4 | Plumbing Permit | Commercial | New | Completed | Commercial - Install 2" DCVA before water meter nstall Hose bib Vacuum Breakers on all Hose bibs As per city compliance CC letter | NULL
EP-2021-05056 | 2021-07-08 | 4329 PERRY STREET, Vancouver, BC V5N 3X6 | Electrical Permit | Residential | New | Completed | Installation / Repair - Residential - Rough wiring and finishing of duplex home. To construct a two-storey two-family dwelling with a basement, with a detached accessory building at the rear providing 2 parking spaces, having vehicular access from the lane. Note: This is a 2 storey building pursuant to the Zoning and Development By-Law 1. A/C units proposed 2. Bar sinks proposed 3. Schedule B: Jason Hui, P.Eng (778-319-3403) Structural & Geotechnical 4. HPO: Residential Builder - PUZZLE DEVELOPMENTS LTD. 38884. | 20000
PP-2021-02318 | 2021-07-15 | 6076 TISDALL STREET, Vancouver, BC V5Z 3N2 | Plumbing Permit | Residential | Renovation | Completed | Residential - New shower valve and drain Remove and replace basin "No Building alterations " >>>no building alterations or Building work otherwise a BP will be req'd | NULL
EP-2021-05057 | 2021-07-07 | 497 E 61ST AVENUE, Vancouver, BC V5X 2B7 | Electrical Permit | Residential | New | Completed | Installation / Repair - Residential - new one family dwelling To construct a 2 storey one-family dwelling with a secondary suite located in the Basement/Cellar with an open parking pad, providing 1 parking space, having vehicular access from the 20' Lane. 1. Covenant registered at the Land Title Office under CA8701737 2. No Strata Titling permitted 3. A/C proposed – Exterior component located in Rear Yard Interior component located on Second Floor 5. Schedule B: (Md. Shahidul Alam) P.Eng (604.653.7475) Structural and Geotechnical 7. HPO: Residential Builder- (Horizon One Properties Ltd.) | 22000
EP-2021-05058 | 2021-07-07 | 7687 ST. GEORGE STREET, Vancouver, BC | Electrical Permit | Residential | New | Completed | Installation / Repair - Residential - laneway house To construct a 2 storey laneway house building with 1 open parking pad, having vehicular access from the 20' Lane. 1. Covenant registered at the Land Title Office under CA8701737 3. No Strata Titling permitted 4. Schedule B: (Md. Shahidul Alam) P.Eng (604.653.7475) Structural and Geotechincal 7. HPO: Residential Builder- (Horizon One Properties Ltd.) **Amend 11/26/2021** Correct address is Building 2 7687 St George St - Laneway House (1.5 storey) | 8000
GP-2021-02316 | 2021-07-12 | 4019 W 38TH AVENUE, Vancouver, BC V6N 2Y8 | Gas Permit | Residential | Renovation | Issued | Residential - Gas appliance 1 GS STOVE REPLACEMENT 1 GAS STOVE INSTALLATION Exterior and interior alterations to convert the existing crawlspace of 53 sq. ft. to habitable area in the basement level of this existing single family dwelling building on this site. Scope of work includes interior layout changes to all floors and removal bay window. | NULL
PP-2021-02320 | 2021-07-08 | 1200 W 73RD AVENUE, Vancouver, BC V6P 6G5 | Plumbing Permit | Commercial | Tenant Improvement | Completed | Commercial - New medical clinic >>Interior alterations and a change of use from General Office to Health Care Office for a new tenant at #185 on the 1st storey of the existing commercial building on this site. Tenant: Mango Medical (approx. 2, 200 sq. ft.) ***ARCHAEOLOGICAL IMPACT: If work on this site could lead to the disturbance of soil advise applicant to contact the Provincial Archaeology Branch at 250-953-3334 for necessary permits. In addition, please be advised that reports from an Archaeologist (AIA, AOA) and permits from the First Nations may be necessary prior to the release of your City of Vancouver permits. Scope of work Includes: alterations to remove interior partitions, plumbing fixtures, flooring and electrical; new walls for exam rooms, accessible washroom, office, lunchroom; new doors, plumbing fixtures, dishwasher & fridge; new flooring, millwork, power, lighting, paint and finishes throughout. OK for Field Review per W. Wong, April 22, 2021 Notes: ~ Energy Upgrade: E2 - Lighting - Upgrade to incorporate Automatic Partial OFF (per 9.4.1.1.(g) of ASHRAE 90.1-2016). ~ Building Sprinklered – Building inspector to determine on site if a separate sprinkler permit is required. | NULL
EP-2021-05060 | 2021-07-07 | 1920 SW MARINE DRIVE, Vancouver, BC V6P 6B2 | Electrical Permit | Commercial | New | Completed | Interim - Commercial - INTERIM PERMIT Only Scope of work: slab, underground, raceways, grounding, branch circuits. Service connection to BC Hydro is not permitted under this permit MAIN PERMIT: EP-2021-04860 Retention, alteration, addition, and change of major occupancy to the existing 3 storey + mezzanine Heritage A Single Family Building (C) (Casa Mia) to develop a new 3-storey Community Care Facility (B3) containing 90 beds, all over one level of underground parking having vehicular access from SW Marine Drive. | 10000
BP-2021-01852 | 2021-06-18 | 400 BURRARD STREET, Vancouver, BC V6C 3A6 | Building Permit | Building Permit (BP) | Addition / Alteration | Completed | Field Review - Addition / Alteration - #1950 - 19th floor Interior alterations to provide tenant improvements for the existing General office tenant on the 19th floor (#1950) of this existing commercial building. Scope of work: Construct partition walls to create new offices, finishes, lighting, electrical and sprinkler work TENANT: Mathews, Dinsdale & Clarke LLP Building Sprinklered - Separate sprinkler permit required for proposed sprinkler work. Note: Energy trigger not required BOMA BEST building. | 50000
EP-2021-03175 | 2021-04-28 | 6350 CHESTER STREET, Vancouver, BC V5W 3C3 | Electrical Permit | Residential | New | Completed | Installation / Repair - Residential - NEW ELECTRICAL FOR DUPLEX MAIN SERVICE 200AMPS 125AMPS TO EACH UNIT To construct a 2 storey + basement/cellar two-family dwelling with a detached accessory building (garage) at the rear providing 2 parking spaces, having vehicular access from the lane. The entire building, INCLUDING THE ATTACHED GARAGE (if applicable), to be sprinklered to 2x NFPA 13D. 1. A/C proposed – Exterior component located in Rear Yard, Interior component located on Second Floor 2. Schedule B: (Shambhu N. Biswas) P.Eng (604.250.8666) Structural and Geotechnical 3. HPO: Residential Builder- (New Look Developments Ltd.) | 22000
EP-2021-03320 | 2021-05-25 | 7571 OAK STREET, Vancouver, BC V6P 4A4 | Electrical Permit | Commercial | New | Issued | Installation / Repair - Commercial - Electrical wiring for Building 2 (4 Units). Main Service: 1200 Amps Each Unit: 125 Amps >To construct a 3 storey Multiple Dwelling (Building 2) containing 4 dwelling units all over one (1) level of common underground parking. Related to BP-2019-04362 (Site Permit) This Permit is issued under VBBL 2014 and during the COVID-19 Pandemic. 18-Sept-2020 Stage I (excavation and shoring) issued. 26-Jan-2021 Stage 2 ( full structural) issued. | 24000
EP-2021-03321 | 2021-05-25 | 7563 OAK STREET, Vancouver, BC V6P 4A4 | Electrical Permit | Commercial | New | Issued | Installation / Repair - Commercial - Electrical wiring for Building 3 (8 Units). Main Service: 1200 Amps Each Unit: 125 Amps >To construct a 3-storey Multiple Dwelling (Building 3) containing 8 dwelling units all over one (1) level of common underground parking. Related to BP-2019-04362 (Site Permit) This Permit is issued under VBBL 2014 and during the COVID 19 pandemic. 18-Sept-2020 - Stage 1 ( excavation and shoring) issued. 26-Jan-2021 - Stage 2( full structural) issued. | 48000
EP-2021-05062 | 2021-07-16 | 2778 E 22ND AVENUE, Vancouver, BC V5M 2X9 | Electrical Permit | Residential | Renovation | Completed | Installation / Repair - Residential - disconnect existing heat pump and reconnect to new heat pump at rear of house Exterior and interior alterations and a change of use from one family dwelling to one family dwelling unit with a secondary suite | 450
GP-2021-02317 | 2021-07-07 | 3145 ST. GEORGE STREET, Vancouver, BC V5T 3R9 | Gas Permit | Residential | Addition | Completed | Residential - re and re gas dryer | NULL
EP-2021-05066 | 2021-07-07 | 1395 BEACH AVENUE, Vancouver, BC V6E 1V7 | Electrical Permit | Commercial | Renovation - Dwelling Unit(s) only | Completed | Installation / Repair - Commercial - UNIT# 301 re and reing electrical plug, switches and fixtures that were damaged by smoke and fire. electrical panel good, breakers good. Exterior and interior alterations to repair the fire damage in this dwelling unit #301 on the 3rd floor of this existing multiple dwelling building on this site. Scope of work: - remove and replace kitchen cabinet, kitchen interior wall, and 1 window - remove damaged plaster ceiling and gypsum lath and plaster from concrete | 1500
SP-2021-00984 | 2021-07-08 | 1070 W GEORGIA STREET, Vancouver, BC | Sprinkler Permit | Commercial | Tenant Improvement | Completed | Commercial - To bring sprinklers back to shell space This sprinkler permit has been issued to the 2014 VBBL and NFPA 13, 2013 to return this space to an empty space (no interior partitions, furnishings, etc.), as described below, to base building sprinkler coverage (relocate and remove sprinklers to ensure sprinkler coverage to the base building design, VBBL, and NFPA 13). The tenant space within the building is not to be occupied, and is not to be used for storage. Return the tenant space to its shell and there is no hydraulic design change, no storage arrangement, no alternative solution involved, no changes on system supply piping, professional engineer Schedule B is not required. >>>>Interior demolition of non load-bearing partition walls on the ground floor to create a "shell" Restaurant Class 1" space in this existing commercial building on this site. Letters of Assurance submitted by: Schedule A and Architectural Schedule B, John E. Gustavson, Architect, ph: 604-687-2511 Energy upgrade exempt: Interior demolition. Separate permit(s) and ASHRAE checklist will be required for future tenant improvements. >>This application does not include any of the following: -This application does not include any of the following: 1. Warehouse storage arrangements. 2. Mobile compact storage arrangements. 3. Changes to the sprinkler system supply piping (e.g. valves, mains, cross-mains, etc.). 4. Flexible sprinkler pipe. 5. Information Technology Equipment Rooms (e.g. IT Rooms, LAN Rooms, etc.). 6. New alternative solutions and/or modifications to existing alternative solutions. 7. Change in occupancy and/or hazard classification. | NULL
EP-2021-05068 | 2021-07-07 | 1685 W 61ST AVENUE, Vancouver, BC V6P 2C2 | Electrical Permit | Residential | Renovation | Issued | Installation / Repair - Residential - Residential renovations and provisions for a secondary (basement) suite, including; upgrade of electrical service from 100 amps, 120/240 volt, single phase to 200 amps. To construct a 2 storey one-family dwelling with a secondary suite located in the Basement/Cellar with a detached accessory building (garage) , at the rear providing 3 parking spaces, having vehicular access from the lane 1. Covenant registered at the Land Title Office under CA8469454 2. No Strata Titling permitted 3. A/C proposed – Exterior component located in Rear Yard, Interior component located in Basement 4. Schedule B: (Loy Leyland) MAIBC (604.736.1419) Architectural 5. Schedule B: (Henry S. N Hsu) P.Eng (604.322.7158) Structural and Geotechnical 6. Schedule D: (S.K.Bhanot) P.Eng (604.575.8220) Building Envelope Professional Review 7. Schedule A: (Loy Leyland) MAIBC (604.736.1419) Coordinating Registered Professional 7. HPO: Residential Builder- ( Pantheon Developments Ltd) >>>>>> Amend: Oct. 27th -Please amend description to include "installation of electrical for 40-amp heat pump (AC unit)" no change to permit value | 60000
EP-2021-05067 | 2021-07-07 | 4692 BRUCE STREET, Vancouver, BC V5N 3Z6 | Electrical Permit | Residential | New | Issued | Installation / Repair - Residential - Low Voltage Security Rough-in To construct a 2 storey + basement one-family dwelling with a detached accessory building (garage), at the rear providing 2 parking spaces, having vehicular access from the lane. 1- Bar/Sink proposed in basement 2- A/C unit proposed in rear yard 3- Schedule B: B G Xu P.Eng (604 534-2118) Structural & Geotechnical 4-HPO: Residential Builder- Sharp Projects Ltd | 3400
EP-2021-05069 | 2021-07-07 | 1332 W 58TH AVENUE, Vancouver, BC V6P 1W2 | Electrical Permit | Residential | New | Issued | Temporary Power - Residential - To provide temporary power. | NULL
EP-2021-05071 | 2021-07-07 | 2555 E 12TH AVENUE, Vancouver, BC V5M 2C3 | Electrical Permit | Residential | New | Issued | Installation / Repair - Residential - service change from main house to laneway house | 500
EP-2021-03323 | 2021-05-25 | 7567 OAK STREET, Vancouver, BC V6P 4A4 | Electrical Permit | Commercial | New | Issued | Installation / Repair - Commercial - Electrical wiring for Building 4 (8 Units). Main Service: 1200 Amps Each Unit: 125 Amps >To construct a 3 storey Multiple Dwelling (Building 4) containing 8 dwelling units all over one (1) level of common underground parking. Related to BP-2019-04362 (Site Permit). This Permit is issued under VBBL 2014 and during the COVID 19 pandemic. 18-Sept-2020 Stage 1 ( excavation and shoring) issued. 26-Jan-2021 Stage 2 (full structural) issued. | 48000
EP-2021-03324 | 2021-05-25 | 7565 OAK STREET, Vancouver, BC V6P 4A4 | Electrical Permit | Commercial | New | Issued | Installation / Repair - Commercial - Electrical wiring for Building 5 (5 Units). Main Service: 1200 Amps Each Unit: 125 Amps >To construct a 2 storey Multiple Dwelling (Building 5) containing 5 dwelling units all over one (1) level of common underground parking. Related to BP-2019-04362 ( Site Permit) This Permit is issued under VBBL 2014 and COVID 19 pandemic. 18-Sept-2020 Stage 1(excavation and shoring) issued. | 30000
EP-2021-03182 | 2021-04-28 | 1081 BURRARD STREET, Vancouver, BC V6Z 1Y6 | Electrical Permit | Commercial | Tenant Improvement | Completed | Installation / Repair - Commercial - Distribution - switchboard replacement | 21933
BP-2021-01853 | 2021-06-17 | 1433 BURNABY STREET, Vancouver, BC V6G 1W6 | Building Permit | Building Permit (BP) | Addition / Alteration | Completed | Field Review - Addition / Alteration - #402 - 4th floor Interior alterations to provided improvements to this rental unit on the 4th floor (#402) in this existing multiple dwelling building on this site. Scope of Work: remove kitchen wall, countertop and millwork to create open concept, new finishes, appliances and fixtures in kitchen and bathroom, electrical and plumbing work. Fix firestopping in walls where applicable. Architectural, Plumbing and Electrical Schedule B submitted by John J. McCuaig, P. Eng., ph: 604-255-0992 OK per R. Astorino, Apr. 26, 2021 Building Not Sprinklered - No sprinkler inspection or permit required. Energy Upgrade: L2 - Appliances - Upgrade to an Energuide/Energy Star appliance (fridge; dishwasher) | 30000
EP-2021-05070 | 2021-07-07 | 1155 W PENDER STREET, Vancouver, BC V6E 2P4 | Electrical Permit | Commercial | New | Completed | Installation / Repair - Commercial - UNIT# 601 installation of alarm and cctv system | 3729
GP-2021-02320 | 2021-07-07 | 4484 W 7TH AVENUE, Vancouver, BC V6R 1W9 | Gas Permit | Residential | Renovation | Completed | Residential - full house renovation. Removing and capping gas furnace and hot water tank. and converting to heat pumps for both. - adding gas to bbq , fire place pipping only and range. Alteration to an existing one family dwelling. Scope of work to include deck infill under existing room of 39sqft, exterior doors and windows to upgrade energy efficiency, skylight upgrade on south façade, new beam on main floor to allow for wall opening, lighting fixture upgrade, plumbing upgrades, some extra closet and many interior finishes, fixtures and upgrades. | NULL
EP-2021-05074 | 2021-07-07 | 1411 E 17TH AVENUE, Vancouver, BC V5N 2G8 | Electrical Permit | Residential | New | Completed | Installation / Repair - Residential - UNIT# 13 Fire damages on site. Disconnect all circuits in panel. Install temporary power board. Isolated damaged living room area. Re-energized remainder of unit. | 600
GP-2021-02328 | 2021-07-07 | 5530 BLENHEIM STREET, Vancouver, BC V6N 1P5 | Gas Permit | Residential | Renovation | Completed | Residential - Replacing hot water tank with tankless. | NULL
EP-2021-05076 | 2021-07-07 | 3996 W 19TH AVENUE, Vancouver, BC V6S 1E1 | Electrical Permit | Residential | New | Issued | Installation / Repair - Residential - Electrical wiring for single family dwelling and with secondary suite To construct a 2 storey + basement one-family dwelling with a secondary suite located in the basement. Note: This is a 2 storey building pursuant to the Zoning and Development By-Law 1- Covenant registered at the Land Title Office under CA8474445 2- No strata titling permitted 3- No bar sink proposed 4- A/C unit proposed in the rear yard 5- Schedule B: ANTONY WANG (604-618-6236) Structural & Geotechnical 4- HPO: Residential Builder - Calvin & Collin Construction Ltd. | 28000
PP-2021-02328 | 2021-07-13 | 5025 WILLOW STREET, Vancouver, BC V5Z 3S1 | Plumbing Permit | Commercial | New | Issued | Commercial - Storm / Sanitary / Water Servicing for new building >>To construct a new school to replace the existing, consisting of: - 4 storeys, first 3 storeys are for school, 4th storey is a child care facility which will support more than 8 children under 30 months of age and toddlers. - the anticipated number of occupants for the school 1,700 students, with 120 employees which includes teachers, assistants, administrative and supporting staff. - achieve LEED Gold certification, - surface parking is provided east of the new school. - existing school will remain operational during construction, and serve as a swing school for other seismic school projects; to be demolished later. This permit has been reviewed under the 2019 Vancouver Building By-law (#12511). Reviewed during the 2020 pandemic crisis. STAGED CONSTRUCTION Stage 1 - Excavation and Foundation - issued May 21, 2021 Stage 2 - Full Structure - in review | NULL
GP-2021-02325 | 2021-07-07 | 3404 E 4TH AVENUE, Vancouver, BC V5M 1L9 | Gas Permit | Residential | New | Completed | Residential - 2FD + SS - FRONT UNIT - 3404 E 4TH AV BACK UNIT - 2038 CASSIAR ST - #1 & #2 Gas piping To construct a 2 storey two-family dwelling with one secondary suite located in the Basement with a detached accessory building (garage) , at the rear providing 3 parking spaces, having vehicular access from the lane. The entire building to be sprinklered to NFPA 13D. 1. Covenant registered at the Land Title Office under CA8882572 2. A/C Unit proposed in rear yard 3. Bar sink located in basement | NULL
EP-2021-05077 | 2021-07-21 | 5425 YEW STREET #803, Vancouver, BC V6M 3X7 | Electrical Permit | Residential | Renovation | Issued | Installation / Repair - Residential - UNIT# 803 Lighting Upgrade adding 20 pot lights | 4000
EP-2021-05078 | 2021-07-07 | 3671 W 4TH AVENUE, Vancouver, BC | Electrical Permit | Commercial | Tenant Improvement | Completed | Installation / Repair - Commercial - Install new wiring for four Exit signs and emergency lights. 3671 & 3673 W 4th Av Including the letter of operation from Corinne Jackson of Van City Dance Connection dated April 22, 2021 to provide interior alterations and a change of use and major occupancy from Retail Store to School - Self-Improvement at 3671 & 3673 W 4th Av in this existing commercial building. | 1500
SP-2021-00580 | 2021-07-12 | 2238 YUKON STREET #210, Vancouver, BC | Sprinkler Permit | Commercial | Tenant Improvement | Completed | Commercial - #230 - Sprinkler alterations and change of use from existing Dairy Products Manufacturing SHELL (F2) to Laboratory (9,452 sq. ft.) with ancillary Health Care office (1,131 sq. ft) (F2) to provide First Tenant improvements for a new Laboratory tenant at #230 on the 2nd floor of this existing commercial building on this site. Tenant - Arthritis Research of Canada (10,580 sq. ft.) Operational Letter provided by: Arthritis Research of Canada P.eng - Elston Johnston | NULL
EP-2021-03183 | 2021-04-27 | 183 TERMINAL AVENUE, Vancouver, BC V6A 4G2 | Electrical Permit | Commercial | NULL | Issued | Annual / Operating - ANNUAL OPERATING PERMIT VALID FROM: MAY 5/2021 TO MAY 4/2022 EP-2020-03229 : Expired (Annual / Operating) | NULL
GP-2021-01578 | 2021-04-27 | 3020 ST. CATHERINES STREET, Vancouver, BC V5T 3Z1 | Gas Permit | Residential | Tenant Improvement | Completed | Residential - RE N RE - HOT WATER TANK - BTU: 40,000 | NULL
GP-2021-01579 | 2021-04-27 | 1658 W 68TH AVENUE, Vancouver, BC V6P 2V7 | Gas Permit | Residential | Tenant Improvement | Completed | Residential - RE N RE - HOT WATER TANK - BTU: 50,000 | NULL
GP-2021-01580 | 2021-04-27 | 415 W 28TH AVENUE, Vancouver, BC V5Y 2K9 | Gas Permit | Residential | Tenant Improvement | Completed | Residential - RE N RE - FURNACE - BTU: 60,000 | NULL
PP-2021-01436 | 2021-04-28 | 1768 COOK STREET, Vancouver, BC V1V 1V1 | Plumbing Permit | Commercial | New | Issued | Commercial - Installation of new plumbing systems and fixtures for the penthouse unit | NULL
GP-2021-01581 | 2021-04-28 | 1525 E 55TH AVENUE, Vancouver, BC V5P 1Z2 | Gas Permit | Residential | New | Completed | Residential - 1FD+SS - #1 & #2 - Gas BBQ piping only To construct a 2 storey one-family dwelling with a secondary suite located in the Basement/Cellar with an attached garage and 1 open parking pad, providing a total of 2 parking spaces, having vehicular access from the 20' Lane. The entire building, INCLUDING THE ATTACHED GARAGE (if applicable), to be sprinklered to NFPA 13D. Note: Parking for this site is under LWH DB-2020-01067 1. Covenant registered at the Land Title Office under CA8116724 2. No Strata Titling permitted 3. A/C proposed – Exterior component located in Rear Yard, Interior component located on Second Floor Level. 5. Bar sink located in Basement. | NULL
EP-2021-05189 | 2021-07-13 | 43 W 63RD AVENUE, Vancouver, BC V5X 2H7 | Electrical Permit | Residential | New | Issued | Installation / Repair - Residential - New Construction of single family dwelling Main Service 200 amps >To construct a 2 storey one-family dwelling with a secondary suite located in the Basement ($676,535) with a detached accessory building (garage) ($10,000), at the rear providing 2 parking spaces, having vehicular access from the lane. 1. Covenant registered at the Land Title Office under CA8296539 2. No Strata Titling permitted 3. No A/C Unit proposed 4. A/C proposed – Exterior component located in North, Interior component located in Second floor Hallway closet 5. Schedule B: (Henry S.N. Hsu) P.Eng (604.322.7158) Structural & Geotechnical 6. HPO: Residential Builder- Wing Chong Home Improvement Ltd. Note: This is a 2 storey building pursuant to the Zoning and Development By-Law Address Information: Principle Dwelling: #1-43 W 63 Ave Secondary Suite: #2-43 W 63 Ave Addresses have been assigned per the approved plans, access to the rear unit is from the North side. This access must be provided & maintained at all times and the building addresses posted to be visible from the street in accordance with the Building By-law. **THIS PERMIT HAS BEEN ISSUED UNDER THE REQUIREMENTS OF VBBL #12511 (2019) ** ****ALL PROJECT COORDINATOR NOTES HAS BEEN ACCEPTED BY THE APPLICANT**** | 18000
BP-2021-03469 | 2021-08-27 | 1095 W PENDER STREET, Vancouver, BC V6E 2M6 | Building Permit | Building Permit (BP) | Addition / Alteration | Issued | Field Review - Addition / Alteration - Lobby - ground floor Interior alterations to provide improvement on the ground floor lobby in this existing high rise commercial building. Scope of work : Interior demolition of Lobby, Elevator Lobby ceiling, flooring, mechanical equipment and lighting. Construction of new interior finishes: lighting fixtures, ceiling, floors and revisions to mechanical and sprinkler system Ok for Field Review per K.Vogt Note: Energy trigger not required BOMA BEST building. Energy checklist is currently no longer required with your Building Permit (BP) application. Some supporting documents are still required at BP stage, specifically Envelope and HVAC, if applicable. Service Water Heating and Lighting supporting documents, if applicable, must be submitted with your related trades permits (e.g. electrical and plumbing). All energy upgrades will be checked during inspections stage. It is the applicant’s responsibility to identify and note all required upgrades including energy upgrades on their BP drawings at BP stage. Letters of Assurance submitted: Schedule A by Michael D. McNaught Architect, AIBC, MRAIC. ph#604.724.7602. - Architectural Schedule B by Michael D. McNaught Architect, AIBC, MRAIC. ph#604.724.7602. -Mechanical/Plumbing Schedule B by Recep Ahmet Ozata; P.Eng. Ph# 604-684-5995. -Electrical Schedule B by Roger Dupuis, P.Eng. LEED AP. Ph# 604-569-6500. | 600000
PP-2021-02324 | 2021-07-07 | 2816 TRINITY STREET, Vancouver, BC V5K 1E9 | Plumbing Permit | Residential | New | Issued | Residential - Drainage and water pipe >>To construct a 2 storey + cellar one-family dwelling ($1,000,158.00) with a detached accessory building (garage), at the rear providing 2 parking spaces, having vehicular access from the lane. 1. No Strata Titling permitted 2. A/C Unit proposed at 3. Bar sink located in cellar 4. Schedule B: (Carlos Chiu) P.Eng (604.737.9830) Structural 5. Schedule B: (Paullus K.F. Young) P.Eng (604.841.7748) Geotechnical 6. BC Housing (Milodelia Homes Ltd) This is a 2 storey building pursuant to the Zoning and Development By-Law ******THIS PERMIT HAS BEEN ISSUED UNDER THE REQUIREMENTS OF VBBL 2014 ****** All rooms adjacent to East and West exposing building face shall be sprinklered. "Combustible projections or roof soffits on an exposing building face shall not project to less than .45m from the property line and shall be in compliance with VBBL 2014 9.10.15.5.(9) The entire building, INCLUDING THE ATTACHED GARAGE (if applicable), to be sprinklered to NFPA 13D. Any alterations or conversions to the attached garage (if applicable) to habitable living space shall not be permitted without first obtaining the approval of the Director of Planning and the Chief Building Official. Thermal protection measures and Laneway house design guidelines shall be required to be met prior to the approval of the conversion. | NULL
PP-2021-02325 | 2021-07-14 | 3546 W 34TH AVENUE, Vancouver, BC V6N 2K8 | Plumbing Permit | Residential | Renovation | Completed | Residential - Installation of one sink and repipe >>Exterior and interior alterations to provide improvements to this existing one family dwelling building on this site. Exterior changes to windows on North and South elevations. Scope of work: - Kitchen & bathroom updates, replace staircase railings, remove & install interior walls, millwork, new gas fireplace, millwork, plumbing fixtures & electrical work - Replace & relocate windows on North & South Elevation OK for Field Review per W.Wong, March 9, 2021 | NULL
EP-2021-05081 | 2021-07-07 | 2943 KINGSWAY, Vancouver, BC V5R 5J4 | Electrical Permit | Commercial | Renovation | Completed | Installation / Repair - Commercial - -Receptacles For TV Monitors x 3 -Dedicated Frig Recep x 1 -General Use Receps x 2 | 700
GP-2021-02326 | 2021-07-07 | 3633 OXFORD STREET, Vancouver, BC V5K 1P4 | Gas Permit | Residential | Renovation | Completed | Residential - old gas furnace taken out. new one getting put in | NULL
EP-2021-05083 | 2021-07-07 | 5475 YEW STREET, Vancouver, BC V6M 3X7 | Electrical Permit | Commercial | Renovation | Completed | Installation / Repair - Commercial - Replace old Square D suite electrical panels with new Schneider panels in 10x units: 100, 101, 102, 103, 200, 201, 202, 203, 301 and 302. | 9500
EP-2021-05085 | 2021-07-07 | 1195 DAVIE STREET, Vancouver, BC | Electrical Permit | Commercial | Tenant Improvement | Completed | Installation / Repair - Commercial - Retrofit of AC split system- Like for like exact appliance replacement. Service remained the same, breaker & electrical feed confirmed to be originally sized properly | 250
EP-2021-05104 | 2021-07-08 | 1461 GRANVILLE STREET, Vancouver, BC V6Z 1N1 | Electrical Permit | Commercial | NULL | Issued | Annual / Operating - Annual electrical operating permit valid July 09 2021- July 08 2022 To renew Annual electrical operating permit EP-2020-05066 Building 3 - 1250kva 120/208v secondary | NULL
BP-2021-03477 | 2022-02-01 | 2728 KITCHENER STREET, Vancouver, BC V5K 3E1 | Building Permit | Building Permit (BP) | Demolition / Deconstruction | Issued | Low Density Housing - Demolition / Deconstruction - To demolish the existing one family dwelling building ($15,000) on this site by means of deconstruction. Demolition – Pre 1950’s Green Demolition Conditions Apply : 75% Recycling Rate of Building Materials Required This permit is subject to the Green Demolition Bylaw (11023) Note: Demo Declaration by Deconstruction – JVT Excavating & Demolition Ltd. (Sukhjinder Khang) (778)-318-1643 | 15000
PP-2021-02329 | 2021-07-08 | 4537 MARGUERITE STREET, Vancouver, BC V6J 4G7 | Plumbing Permit | Residential | New | Issued | Residential - Sump | NULL
EP-2021-05101 | 2021-07-08 | 988 E 29TH AVENUE, Vancouver, BC V5V 2S4 | Electrical Permit | Residential | New | Issued | Installation / Repair - Residential - new residential electrical with suite To construct a 2 storey one-family dwelling with a secondary suite located in the Basement. 1. Covenant registered at the Land Title Office under CA8160369 2. No strata titling permitted 3. No A/C unit proposed 4. No bar sink 5. Schedule A Keith A. Tetlow AIBC Kilo Architecture Inc 6. Schedule B Keith A. Tetlow AIBC Kilo Architecture Inc Architectural 7. Schedule B Scott Ash-Anderson P.Eng Structural 8. Schedule B Bradley Vandelft Geotechnical 9. Schedule D Keith A. Tetlow AIBC Kilo Architecture Inc 10. BC Housing Nulane Design + Build Ltd | 14000
GP-2021-01583 | 2021-04-28 | 165 E WOODSTOCK AVENUE, Vancouver, BC V5W 1M8 | Gas Permit | Residential | New | Issued | Residential - 1FD - Gas To construct a 2 storey + basement/cellar one-family dwelling with a detached accessory building (garage) , at the rear providing 1 parking spaces, having vehicular access from the lane. 1. No Strata Titling permitted 2. No A/C Unit proposed 3. Bar sink located in cellar | NULL
GP-2021-01584 | 2021-04-28 | 175 E WOODSTOCK AVENUE, Vancouver, BC V5W 1M8 | Gas Permit | Residential | New | Issued | Residential - 1FD - Gas To construct a 2 storey + basement/cellar one-family dwelling with a detached accessory building (garage) , at the rear providing 1 parking spaces, having vehicular access from the lane. 1. No Strata Titling permitted 2. No A/C Unit proposed 3. Bar sink located in cellar | NULL
BP-2021-01860 | 2021-06-04 | 1177 HORNBY STREET #710, Vancouver, BC V6Z 2E9 | Building Permit | Building Permit (BP) | Addition / Alteration | Completed | Field Review - Addition / Alteration - #710 - 7th floor Interior alterations to remove existing bathtub and replace with a shower in this existing residential dwelling unit on the 7th floor (#710) in this existing mixed-use commercial and residential building. Scope of work: remove bathtub and install walk in shower, new cabinet and countertop, finishes and plumbing work. Building Sprinklered - No sprinkler permit required. OK for Field Review per R. Astorino, Apr. 27, 2021 Energy Upgrade: E2 - SWH - Install low flow shower heads in all showers | 6000
PP-2021-01438 | 2021-04-28 | 1428 W 6TH AVENUE #702, Vancouver, BC V6H 4H4 | Plumbing Permit | Commercial | Renovation | Completed | Commercial - Re/re fixtures for ensuite bathroom | NULL
EP-2021-03188 | 2021-04-28 | 2080 E 27TH AVENUE, Vancouver, BC V5N 2W8 | Electrical Permit | Residential | Renovation | Completed | Installation / Repair - Residential - -New 200 amp Service -New branch circuits for kitchen -Bring smokes up to CEC in bedrooms -Add pot lights >Exterior and interior alterations to provide improvements to this one family dwelling. Exterior work includes the removal of the rear deck canopy. Scope of work includes new cabinetry in kitchen, new fixtures in bathroom, new closets, removal of wall between kitchen and dining room, new electrical service, installation of attic insulation OK for Field Review per W.Wong, February 16, 2021 District Building Inspector to determine if a Schedule B is required at time of the field review inspection. This is a non sprinklered building. REUP submitted per Scott Silverthorn, 604-787-1952 Scope of work to include energy upgrade in accordance with Article 11.2.1.4 of the 2019 Vancouver Building By-law and as per the Energy Efficiency Upgrade Details noted in the Energuide Report. Notes: No strata titling will be permitted. This is a two-storey building pursuant to the Zoning and Development By-law. An annual Vancouver Business License must be obtained prior to the rental of this approved one-family dwelling and/or secondary suite on this site. Install interconnected, hardwired, 120 volt smoke alarms with battery back up and silencing feature, in each sleeping unit and within 5 m outside each sleeping areas on each storey as per Building By-law 9.10.19. Install carbon monoxide alarm as per Building By-law 9.32.4.2. & Bulletin 2007-007-BU/EL Upgrade work under Part 11 (based on value of work - energuide related Part 11.2.1.4. | 10000
PP-2021-02330 | 2021-07-12 | 1150 KINGSWAY, Vancouver, BC | Plumbing Permit | Commercial | Addition | Completed | Commercial - upgrading grease interceptor, adding mop sink >>Interior alterations to existing Restaurant - Class 1 for a new tenant at 1150 Kingsway. Scope of work includes blocking the access to residential suite by providing continuous 2hr fire separation and providing a grease interceptor of 150 GPM. Total number of seats provided is 48. Note: 1.0. Application is reviewed under VBBL 2019 and issued during health pandemic 2020-2021. 2.0. Kitchen equipment arrangement and fire suppression system shall conform to permit B209442. Note: Parking and Loading layout changes relaxed and cleared by David Jung, April 28, 2021. | NULL
PP-2021-02331 | 2021-07-08 | 3393 DUNBAR STREET, Vancouver, BC V6S 2B9 | Plumbing Permit | Commercial | Tenant Improvement | Completed | Commercial - 4 New exam room sink locations >>Interior alterations and a change of use from Dry Cleaning Establishment (D Occupancy) to Health Care Office for a new tenant at 3393 Dunbar St on the ground floor of this existing commercial building on this site. Scope of work includes: minor interior alterations, adding new plumbing and HVAC OK for Field Review per W.Wong, May 12, 2021 Note to PC; E-1 new version and witnessed Energy checklist: E2 - Lighting - Upgrade to incorporate Automatic Partial OFF (per 9.4.1.1.(g) of ASHRAE 90.1-2016) Note: - Contractor has an active business licence within the City (2111070300) until Dec. 31, 2021 | NULL
EP-2021-05089 | 2021-07-08 | 2102 MAIN STREET, Vancouver, BC | Electrical Permit | Commercial | New | Completed | Installation / Repair - Commercial - Security alarm, data tel, and cctv roughin and finishing. First Tenant Improvement; Interior alteration on ground floor of this existing 8-storey mixed use building (Group A2, C, E) for a Restaurant Class -1 (Group A2). | 3500
PP-2021-02332 | 2021-07-08 | 4439 DUMFRIES STREET, Vancouver, BC V5N 3T4 | Plumbing Permit | Residential | New | Completed | Residential - Swimming pool water line and swimming pool water discharged with sewer line >>Exterior alteration to provide an outdoor pool and rear deck on this existing one family dwelling with secondary suite building on this site. Scope of work includes validating shed at rear - location relaxed by A. Wroblewski OK for field review as per C.Yue on 3/29/21 REUP Exemption: Site alterations | NULL
EP-2021-03189 | 2021-04-28 | 666 BURRARD STREET, Vancouver, BC V6C 2X8 | Electrical Permit | Commercial | Tenant Improvement | Completed | Installation / Repair - Commercial - 4th Floor (Removing lights and returning space back to base ) Demo old tenant lights and plugs to base building | 6300
BP-2021-01863 | 2021-07-23 | 4389 W 3RD AVENUE, Vancouver, BC V6R 1M6 | Building Permit | Building Permit (BP) | Addition / Alteration | Issued | Field Review - Addition / Alteration - 4389 W 3rd Av Interior alterations to provide improvements to this one family dwelling building on this site. Scope of work includes removing the shower from the main floor washroom and relocating a partition wall to expand and reconfigure the kitchen; and to construct a demising wall to create a den on the main floor. OK for Field Review per W.Wong, April 27, 2021 Notes: - This building is sprinklered. DBI to determine on site if a separate sprinkler permit is required. - DBI to determine on site if Schedule B, Structural is required. | 18000
EP-2021-03206 | 2021-04-28 | 3262 COLERIDGE AVENUE, Vancouver, BC V5S 3A5 | Electrical Permit | Residential | Renovation - Dwelling Unit(s) only | Completed | Installation / Repair - Residential - safety inspection Will be amending work description once the safety inspection is completed ** Amend 07/05/2021** adding building permit Interior and exterior alterations and change of use from one family dwelling to one family dwelling with secondary suite with an attached carport providing 2 parking spaces with access from the lane. | 3000
GP-2021-01611 | 2021-04-29 | 3832 INVERNESS STREET, Vancouver, BC V5V 4W2 | Gas Permit | Residential | Renovation | Completed | Residential - re & re Furnace btu : 60,000 btu >>>>> Amend: May 19th: -Please add a replacement hot water tank to this permit BTU : 40,000 BTU | NULL
GP-2021-01589 | 2021-04-27 | 7167 QUATSINO DRIVE, Vancouver, BC V5S 4C1 | Gas Permit | Residential | Renovation | Completed | Residential - install tankless hot water heater | NULL
EP-2021-03190 | 2021-04-28 | 2678 W BROADWAY, Vancouver, BC | Electrical Permit | Commercial | Renovation | Completed | Installation / Repair - Commercial - Tenant improvement to small chiropractor's office. Existing panels to be-reused within the tenant space (service not required). New lighting, receptacles, and data outlets throughout the space. New lighting and emergency lighting. New fire alarm horns tied to existing fire alarm circuit. **amendment Jul 19, 2021** Address needs to be corrected to 2678 West Broadway, unit 208 from 2696 W Broadway >Interior alterations to create provide tenant improvements for a new Health Care Office on the second floor of this existing General Office unit in this four storey mixed-use building on this site. To validate the consolidation of 2 retail units #208 and #210 2696 W Broadway to retain #208 2696 W Broadway. Scope of work includes : deconstruct demising wall, partition walls and doors, construct new partition walls and doors, new washroom, and electrical and plumbing work. | 16000
EP-2021-05090 | 2021-07-08 | 4665 BALDWIN STREET, Vancouver, BC V5N 5B7 | Electrical Permit | Residential | New | Issued | Temporary Power - Residential - To provide temporary power. VALID JULY 07, 2021 UNTIL JULY 06, 2022 | NULL
EP-2021-05092 | 2021-07-08 | 701 W GEORGIA STREET, Vancouver, BC V7Y 1K8 | Electrical Permit | Commercial | Renovation | Completed | Installation / Repair - Commercial - G054C - Upper Mall Level Tenant: APM Monaco Provide Labour and Install Branch Circuit, Lighting, Relocate Panel, RE/RE F.A. Speaker, Exit, EM, and Network Cable. Fire Alarm is Exisitng. No modifications. | 18095
GP-2021-02329 | 2021-07-08 | 2285 W 15TH AVENUE, Vancouver, BC V6K 2Y6 | Gas Permit | Residential | Renovation | Issued | Residential - replace boiler To permit interior alterations to unit #2285 in this existing Duplex unit, on this site. Scope to Include: - Remove & install of doors, handrail, plumbing fixtures, millwork, electrical work, and flooring | NULL
EP-2021-05094 | 2021-07-08 | 2201 PINE STREET, Vancouver, BC V6J 5E7 | Electrical Permit | Commercial | Renovation | Issued | Installation / Repair - Commercial - Install sub panel for power for bldg remediation and trailer and lockups for trades ** AMEND 12/23/2021** Add 26 GFI deck receptacles to various locations through complex. Receptacles installed on deck from closest receptacle inside | 10000
EP-2021-05096 | 2021-07-08 | 2922 E 52ND AVENUE, Vancouver, BC V1V 1V1 | Electrical Permit | Residential | New | Issued | Installation / Repair - Residential - New construction for lane way with new service 200 amp main 100 amp to laneway 125 amp to main house and 60 amp to suite To construct a 2 storey laneway house building with an attached garage and 1 open parking pad, providing a total of 2 parking spaces, having vehicular access from the lane 1. No A/C unit proposed 2. Schedule B: K.T.C. NGUYEN P.Eng (604-326-2701) Structural & Geotechnical 3. HPO: Residential Builder- Tyko Development Ltd | 12000
PP-2021-02334 | 2021-07-12 | 4012 CAMBIE STREET, Vancouver, BC V5Z 2X8 | Plumbing Permit | Commercial | Tenant Improvement | Completed | Commercial - Rough in and finishing plumbing serving a new hand wash sink. >No structural work >if any building or Structural work being performed, then a building permit may be required. | NULL
EP-2021-05100 | 2021-07-08 | 1655 HARO STREET, Vancouver, BC V6G 1G9 | Electrical Permit | Residential | Renovation - Dwelling Unit(s) only | Completed | Installation / Repair - Residential - unit 1208 - Update panel with new 60amp panel. Install microwave plug and rework counter plugs. unit 1206 - update panel with new 60amp panel. | 3600
SP-2021-00992 | 2021-07-08 | 1001 HAMILTON STREET, Vancouver, BC | Sprinkler Permit | Commercial | Tenant Improvement | Completed | Commercial - Add & relocate sprinkler heads for tenant improvement. >1001 Hamilton (basement level) Interior alterations to provide improvements for this existing financial institution tenant on the 1st floor to create new meeting rooms, removing some partition walls and other minor interior work per V.B.B.L.2019, in this existing commercial building. TENANT: TD Dominion Bank >>*****This application does not include any of the following: 1. Not more than 20 sprinklers (add, relocate, or remove), 2. hydraulic calculations, 3. change in occupancy and /or hazard classification, 4. warehouse storage arrangements, 5. mobile compact storage arrangements, 6. alternative solutions, 7. changes to the sprinkler system supply piping (e.g. valves, mains, cross-mains, branch-lines, etc.), or 8. flexible sprinkler pipe. | NULL
EP-2021-05099 | 2021-07-08 | 95 SW MARINE DRIVE, Vancouver, BC V5X 2P9 | Electrical Permit | Commercial | New | Issued | Installation / Repair - Commercial - install cat5 cable To construct a 6 storey multiple dwelling building containing 54 social housing rental dwelling units above one level of underground parking. Balance has been paid on Permit # EP-2021-04701 | 1
PP-2021-02336 | 2021-07-22 | 4230 YEW STREET, Vancouver, BC V1V 1V1 | Plumbing Permit | Commercial | Tenant Improvement | Completed | Commercial - Plumbing for a dance studio >>Tenant improvement for dance studio (first TI). No DP required - John Greer Nov 25-20 Amend Nov 10, 2021 Add 4 backflows | NULL
EP-2021-05102 | 2021-07-21 | 2009 E HASTINGS STREET #203, Vancouver, BC V5L 1T9 | Electrical Permit | Residential | Renovation | Completed | Installation / Repair - Residential - UNIT# 203 renovation of condo install new electric heaters and light fixtures | 8000
PP-2021-01441 | 2021-04-28 | 4863 JOYCE STREET #3, Vancouver, BC V5R 4G5 | Plumbing Permit | Residential | New | Completed | Residential - Plumbing of a Laneway House | NULL
PP-2021-01443 | 2021-05-17 | 3138 W 33RD AVENUE, Vancouver, BC V6N 2G7 | Plumbing Permit | Residential | Renovation | Issued | Residential - house reno reference to-CF-2020-010174 >Alteration to an existing one family dwelling. Scope of work to include changing the layout of the master bedroom, walk in closet and Ensuite, change layout of kitchen, remove fire place from family room, EV charger in garage and alter dining and powder room. Structural schedule B submitted by: Znanchao Zhao 604-526-1305 REUP submitted by: Peter Cho of City Green Solutions 778-316-9053 Reviewed Under VBBL 2019 | NULL
EP-2021-03193 | 2021-05-03 | 5675 WALES STREET #3, Vancouver, BC V5R 3N2 | Electrical Permit | Residential | New | Completed | Installation / Repair - Residential - New 200a service, New laneway wiring >To construct a 2 storey laneway house building ($176,432.50) with an open parking pad, providing a total of 1 parking spaces, having vehicular access from the 20' Lane. The entire building, INCLUDING THE ATTACHED GARAGE (if applicable), to be sprinklered to NFPA 13D. Note: This is a 1 ½ storey building pursuant to the Zoning & Development By-law. 1. Covenant not required with existing house 2. No Strata Titling permitted 3. No A/C Unit proposed 4. Schedule B: (Makhan S. Dhillon) P.Eng (604.537.6271) Structural and Geotechnical 5. HPO: Residential Builder- (NPKS Construction Ltd.) NOTE: To achieve the required FSR. A floor space exclusion of 3% has been applied to this application as per section 11.24.18 of the district schedule, to accommodate improved building performance. Address Information: Building 1 (Existing) #1 - 5675 Wales St - Principal Dwelling (basement, 1st and 2nd storey) Building 2 #3 - 5675 Wales St - Laneway House (1.5 storey) NOTE: Information regarding the principal building on the survey and site plan is for reference only. Any discrepancy between information regarding the principal building on the survey and/or site plan and approved permit drawings for the principal building are neither approved nor authorized under this laneway house permit. *EXISTING HOUSE* Note: Bldg 1 (principal bldg) addressed Building #1 - 5675 Wales St retained on site. **THIS PERMIT HAS BEEN ISSUED UNDER THE REQUIREMENTS OF VBBL #12511 (2019).** | 8000
EP-2021-05106 | 2021-07-08 | 188 E WOODSTOCK AVENUE, Vancouver, BC V5W 0B1 | Electrical Permit | Commercial | New | Issued | Temporary Power - Commercial - TEMP POWER POLE SERVICE VALID JULY 08, 2021 -JULY 07, 2022 TAKING OVER EP-2020-08718 | NULL
EP-2021-05108 | 2021-07-08 | 875 W 47TH AVENUE, Vancouver, BC V5Z 2R7 | Electrical Permit | Residential | Renovation | Completed | Installation / Repair - Residential - service upgrades to 200 amp and relocate services home to garage | 3500
EP-2021-05134 | 2021-07-09 | 3281 E 28TH AVENUE #3, Vancouver, BC V5R 1T1 | Electrical Permit | Residential | New | Completed | Installation / Repair - Residential - New construction laneway Electrical rough-wire and finishing Electrical low voltage rough-wire Underground tek installation Upgrading service - 200A 120/240V duplex meter base LWH main switch - 100A 120/240V Main house switch - 125A 120/240V EVC To construct a 1 storey laneway house building ($163,227.50) with an open parking pad providing 1 parking space, having vehicular access from the 20' Lane. | 8000
EP-2021-05112 | 2021-07-09 | NULL | Electrical Permit | Commercial | Addition | Completed | Installation / Repair - Commercial - 410 W Georgia St Fed from Existing Kiosk U0407ADBHR. Supply and Install new street light bases and pole, reuse exist luminaries. (3x total). Supply and install 6x New Street lights. 2x 36W, 4x 45W LED. Location : 410 W Georgia St Back of curb, Laneway North of Homer, Homer, and West Georgia St. | 20000
EP-2021-05109 | 2021-07-09 | 595 BURRARD STREET, Vancouver, BC V7X 1K8 | Electrical Permit | Commercial | Tenant Improvement | Completed | Installation / Repair - Commercial - #2600 - 26th Floor (full floor tenant) Interior alterations to provide tenant improvements for this existing full floor office space (#2600) on the 26th floor of this existing mixed use building. - demo as required - re & re existing lighting to layout on drawings - no new fixtures - lighting control - power - reuse existing wiring/cabling where possible - low voltage cabling | 6390
EP-2021-05111 | 2021-07-08 | 3451 E 51ST AVENUE, Vancouver, BC V5S 1S5 | Electrical Permit | Residential | New | Issued | Temporary Power - Residential - To provide temporary power. Valid July 08, 2021 - July 07,2022 | NULL
SP-2021-00993 | 2021-07-08 | 4191 W 12TH AVENUE, Vancouver, BC V6R 2P5 | Sprinkler Permit | Residential | New | Issued | Residential - Install sprinklers in SFD >To construct a 2 storey + basement one-family dwelling ($704,372.50). One parking attached with Laneway house, and 1 open parking over gravel, providing 2 parking spaces in total, having vehicular access from the 20' Lane. 1. Non-stratification covenant registered at land title (CA8238247) 2. No Strata Titling permitted 3. A/C Unit proposed at roof top 4. Bar sink located in basement 5. Schedule B: (NEIL A. LATTA) P.Eng (360-927-9525) Structural & Geotechnical 6. BC Housing (JBI Development Ltd) This is a 2 storey building pursuant to the Zoning and Development By-Law ******THIS PERMIT HAS BEEN ISSUED UNDER THE REQUIREMENTS OF VBBL 2019 ****** All rooms adjacent to East and West exposing building face shall be sprinklered. "Combustible projections or roof soffits on an exposing building face shall not project to less than .45m from the property line and shall be in compliance with VBBL 2019 9.10.15.5.(9) The entire building, INCLUDING THE ATTACHED GARAGE (if applicable), to be sprinklered to NFPA 13D. Any alterations or conversions to the attached garage (if applicable) to habitable living space shall not be permitted without first obtaining the approval of the Director of Planning and the Chief Building Official. Thermal protection measures and Laneway house design guidelines shall be required to be met prior to the approval of the conversion. | NULL
BP-2021-03488 | 2021-08-17 | 1 E CORDOVA STREET #304, Vancouver, BC V6A 4H3 | Building Permit | Building Permit (BP) | Addition / Alteration | Issued | Field Review - Addition / Alteration - #304 Interior alterations to provide improvements to dwelling unit #304 on the 3rd floor of this multiple dwelling building on this site. Scope of work: - push back a kitchen & bathroom wall - Replace kitchen cabinets, appliances, and millwork - Replace toilet, vanity - Convert bathtub into a walk in shower OK for Field Review, W.Wong, July 8, 2021 Note: - DBI to determine on site whether Structural drawings and schedule B are required; Walls to be pushed back are not Structural based on applicant email that it is reviewed by an architects (attached in documents): 1. Gage of the steel is too thin 2. Structure of the ceiling (floor of the loft) extended past to a beam 3. The studs are not standard 12" apart and one doesn't even make it to the floor (picture attached) - Energy upgrade: L2 - Lighting - Install lighting dimmer, timers, and/or motion detectors on interior lights Energy checklist is currently no longer required with your Building Permit (BP) application. Some supporting documents are still required at BP stage, specifically Envelope and HVAC, if applicable. Service Water Heating and Lighting supporting documents, if applicable, must be submitted with your related trades permits (e.g. electrical and plumbing). All energy upgrades will be checked during inspections stage. It is the applicant’s responsibility to identify and note all required upgrades including energy upgrades on their BP drawings at BP stage. | 20000
PP-2021-02339 | 2021-07-08 | 4439 W 8TH AVENUE, Vancouver, BC V6R 2A3 | Plumbing Permit | Residential | Addition | Completed | Residential - Lawn Irrigation | NULL
BP-2021-03493 | 2021-09-13 | 189 NATIONAL AVENUE #602, Vancouver, BC V6A 4L8 | Building Permit | Building Permit (BP) | Addition / Alteration | Issued | Field Review - Addition / Alteration - #602 - Floor 6 Interior alterations to provide improvements to this unit (602) in this existing mixed use building on this site. work to include: remove electric fireplace. Deconstruct master closet. Re and re bathroom vanity and sink. Replace kitchen countertops Electrical, plumbing and sprinkler to suit. DBI to determine if peng required DBI to determine if SP required. SP required as per DBI. Ok for field review as per Rosa Astorino July 8 2021 E2 Upgrade - will install Dimmers in Bedroom and Living room Energy checklist is currently no longer required with your Building Permit (BP) application. Some supporting documents are still required at BP stage, specifically Envelope and HVAC, if applicable. Service Water Heating and Lighting supporting documents, if applicable, must be submitted with your related trades permits (e.g. electrical and plumbing). All energy upgrades will be checked during inspections stage. It is the applicant’s responsibility to identify and note all required upgrades including energy upgrades on their BP drawings at BP stage. | 21717
DB-2021-03495 | 2022-02-11 | 1545 E 55TH AVENUE, Vancouver, BC V5P 1Z2 | Building Permit | Development and Building Permit (DB) | Demolition / Deconstruction | Issued | Low Density Housing - Demolition / Deconstruction - Demolition – Conventional (Standard) To demolish the existing one family dwelling building ($15,000) on this site. Note: Demo Declaration – EAST WEST EXCAVATING LTD (Darabara Aujla) (604-763-5301) | 15000
BP-2021-03496 | 2021-08-27 | 1545 E 55TH AVENUE, Vancouver, BC V5P 1Z2 | Building Permit | Building Permit (BP) | Salvage and Abatement | Completed | Low Density Housing - Salvage and Abatement - Salvage and Abatement Permit only for Building permit: DB-2021-03494 and to be completed under the supervision of a registered professional. This permit does not authorize demolition, deconstruction or construction work. QP: APOLLEON ENGINEERING INC (Kurt McInnes) Demolition permit: DB-2021-03495 | 0
DB-2021-03497 | 2021-12-21 | 6161 MARGUERITE STREET #3, Vancouver, BC | Building Permit | Development and Building Permit (DB) | New Building | Issued | Low Density Housing - New Building - To construct a one storey laneway house building ($233,500.00) with an open parking pad, providing a total of 2 parking spaces, having vehicular access from the lane. 1. No Strata Titling permitted 2. No A/C unit proposed 3. Schedule B: Henry S.N Hsu P.Eng (604.322.7158) Structural & Geotechnical 5. HPO: Residential Builder - Yang's Enterprises Ltd. Address and suite numbers assigned as per approved plans for Fire and Emergency response. The address number is to be posted to the building to be visible from the street and the suite numbers are to be posted at the suite entries in accordance with the Building By-law prior to final inspection. ******THIS PERMIT HAS BEEN ISSUED UNDER THE REQUIREMENTS OF VBBL #12511 (2019)****** | 233500
GP-2021-02331 | 2021-07-09 | 4397 ELGIN STREET, Vancouver, BC V5V 4R5 | Gas Permit | Residential | Addition | Completed | Residential - Adding a gas line outdoors along the side of the house to a double gas BBQ box 90 MBH - 60' run, Low pressure system, 3/4 Black Iron threaded. | NULL
PP-2021-02340 | 2021-07-15 | 26 POWELL STREET, Vancouver, BC | Plumbing Permit | Commercial | Renovation | Completed | Commercial - Plumbing renovation >>Interior alterations to provide tenant improvements for this existing Restaurant Class-1 (Group A2) in the ground floor of this existing 6 storey municipally designated heritage mixed use building that is on the Vancouver Heritage register (M) Proposed work includes new ventless hood system, exhaust and make up air installation and plumbing system to meet health requirements. One Class-4 Cooking operation. Building Review Branch Notes: 1. Reviewed during the 2020 pandemic crisis 2. This permit has been issued under the requirements of the VBBL #12511 (2019) 3. No change of use proposed 4. No exterior alterations. 5. 1 existing unisex handicap WC 6. Proposed 25 people REV #1: Changing the contractor's name | NULL
EP-2021-05115 | 2021-07-13 | 999 W BROADWAY, Vancouver, BC V5Z 1K5 | Electrical Permit | Commercial | Renovation | Completed | Installation / Repair - Commercial - Existing office renovation. Renovation of existing office space, new LED fixtures, installing and relocating receptacles and new data wiring. No change to existing HVAC equipment or tenant electrical service. #580 - 5th floor Interior alterations to provide improvements for a new General Office tenant at this existing office unit on the 5th floor (#580) in this commercial building on this site. Scope of work: construct partition walls for new offices and electrical work. | 9800
GP-2021-01590 | 2021-04-28 | 4048 W 20TH AVENUE, Vancouver, BC V6S 1G5 | Gas Permit | Residential | Renovation | Completed | Residential - 1FD+SS - cap off two fire place and replace cook top Exterior and interior alterations to renovate this existing one family dwelling with a secondary suite building on this site. OK for field review per Jamie Zhang, Dec. 23/20 Scope of work includes: replacing outdoor steps, add landscape lighting, replace gas fireplaces with electric, relocate gas stove in wok kitchen, replace smaller window in rear yard, replace door sliders in rear yard, removal of two interior walls, addition of new walls for fireplace | NULL
EP-2021-03194 | 2021-04-29 | 5675 WALES STREET, Vancouver, BC V5R 3N2 | Electrical Permit | Residential | Renovation | Completed | Installation / Repair - Residential - service changed due to laneway house 200A primary service, 240v and single phase. 125A for main dwelling 100A for laneway house. Dual meter base, two meters | 1300
SP-2021-00582 | 2021-04-29 | 4759 VALLEY DRIVE #504, Vancouver, BC V6J 4B7 | Sprinkler Permit | Residential | Renovation - Dwelling Unit(s) only | Completed | Residential - #504 1 sprinkler head cap off by master room closet remove, 2 heads need relocate by bedroom closet remove -No BP required >*****This application does not include any of the following: 1. Not more than 20 sprinklers (add, relocate, or remove), 2. hydraulic calculations, 3. change in occupancy and /or hazard classification, 4. warehouse storage arrangements, 5. mobile compact storage arrangements, 6. alternative solutions, 7. changes to the sprinkler system supply piping (e.g. valves, mains, cross-mains, branch-lines, etc.), or 8. flexible sprinkler pipe. | NULL
EP-2021-03196 | 2021-04-28 | 2311 ADANAC STREET, Vancouver, BC V5L 2E9 | Electrical Permit | Residential | New | Issued | Installation / Repair - Residential - Building wiring for lighting, power, tel and internet >Building Permit for DP-2019-00737 To convert the existing 1-family dwelling to a 2-storey plus basement MCD 2-family dwelling with one surface parking stall at the rear having vehicular access from the rear lane. | 35000
EP-2021-03197 | 2021-05-14 | 1864 FRANCES STREET #303, Vancouver, BC V5L 1Z7 | Electrical Permit | Residential | Renovation | Completed | Installation / Repair - Residential - Kitchen reno in unit, move location of current outlets and appliance circuits, change lighting to pot lights in kitchen. change lights/outlets in unit >#303 - 3rd Floor Interior alterations to provide improvement to this existing multiple dwelling building. OK For Field Review per Kim V - Apr 19/21 | 2500
SP-2021-00583 | 2021-04-28 | 677 E 64TH AVENUE, Vancouver, BC V5X 2K4 | Sprinkler Permit | Residential | New | Completed | Residential - Sprinkler heads >1.5 STOREY LANEWAY HOME + 1 OPEN PARKING To construct a 2 storey laneway house building ($130,750.00) with an open parking pad providing 1 parking space over gravel, having vehicular access from the 20' Lane. Note: This is a 1 ½ storey building pursuant to the Zoning & Development By-law. 1. Covenant registered at the Land Title Office under CA6907821 2. No Strata Titling permitted 3. No A/C Unit proposed 4. Schedule B: (WEI ZHENG SU) P.Eng (604.367. 6645) Structural & Geotechnical 6. BC Housing (Cherry Tree Construction Inc) The entire building, INCLUDING THE ATTACHED GARAGE (if applicable), to be sprinklered to NFPA 13 D per 3.2.5.12.(3)(d) ******THIS PERMIT HAS BEEN ISSUED UNDER THE REQUIREMENTS OF VBBL 2014 ****** *NEW HOUSE* Note: See DB-2017-05513 for Bldg 1 on site (principal bldg) addressed 676 E 63RD AVENUE. >>Amend: Sept. 22 -Flow Test report uploaded onto the Application Documents tab >>> AMEND: Sept. 22 -Schedule CB uploaded - see application documents tab | NULL
EP-2021-03198 | 2021-04-28 | 1549 KITCHENER STREET #302, Vancouver, BC V5L 2V8 | Electrical Permit | Residential | Renovation - Dwelling Unit(s) only | Issued | Installation / Repair - Residential - Replace 100panel with main breaker and rewire suite from aluminum wiring to copper wiring. | 3500
GP-2021-01591 | 2021-04-28 | 2599 W 33RD AVENUE, Vancouver, BC V6N 2E7 | Gas Permit | Residential | Renovation | Completed | Residential - HWT re&re | NULL
EP-2021-03201 | 2021-04-28 | NULL | Electrical Permit | Commercial | New | Completed | Installation / Repair - Commercial - Main Street and 6th Installation of pre-ducting for street lighting and traffic signal. | 35000
DB-2021-03501 | 2021-07-09 | 4541 BOUNDARY ROAD, Vancouver, BC V5R 2N5 | Building Permit | Development and Building Permit (DB) | Temporary Building / Structure | Expired | High Density Housing / Commercial - Temporary Building / Structure - SPECIAL EVENT: To erect and install 1 - 20' x 60' and 1 - 20' x 20' tent for the Greek Summerfest 2021, for a limited period of time expiring July 19, 2021. | 6000
GP-2021-02332 | 2021-07-08 | 3868 BLENHEIM STREET, Vancouver, BC V6L 2Y6 | Gas Permit | Residential | Renovation | Completed | Residential - Hot water tank replacement | NULL
EP-2021-05116 | 2021-07-08 | 4298 PRINCE EDWARD STREET, Vancouver, BC | Electrical Permit | Residential | Renovation | Issued | Installation / Repair - Residential - Move service from the main house and suite to the laneway house. 100amps each ** AMEND 07/19/2021 Upload new load calculations | 1500
PP-2021-02343 | 2021-07-09 | 546 W 62ND AVENUE, Vancouver, BC V6P 2C9 | Plumbing Permit | Residential | New | Issued | Residential - Sumps | NULL
GP-2021-02333 | 2021-07-08 | 2598 W 37TH AVENUE, Vancouver, BC V6N 2T2 | Gas Permit | Residential | Renovation | Completed | Residential - Hot Water Tank Replacement | NULL
DB-2021-03503 | 2021-11-16 | 8007 ELLIOTT STREET, Vancouver, BC V5S 2P3 | Building Permit | Development and Building Permit (DB) | Demolition / Deconstruction | Completed | Low Density Housing - Demolition / Deconstruction - To demolish the existing one family dwelling building ($15,000) on this site. Demo Declaration – Canadian Excavating Ltd. (604-728-0434) | 15000
GP-2021-02334 | 2021-07-08 | 2071 W 37TH AVENUE, Vancouver, BC V6M 1N7 | Gas Permit | Residential | Renovation | Completed | Residential - HWT re&re | NULL
SP-2021-00994 | 2022-01-13 | 2198 YUKON STREET, Vancouver, BC | Sprinkler Permit | Commercial | Tenant Improvement | Issued | Commercial - Sprinkler alterations and a change of use from Wholesale – class A (group F2) to Laboratory with ancillary office in this existing 2-storey commercial/industrial building. | NULL
EP-2021-03200 | 2021-04-28 | 436 E 50TH AVENUE #3, Vancouver, BC V5X 1B1 | Electrical Permit | Residential | New | Completed | Installation / Repair - Residential - Rough Wire, Service, and Finishing to be completed. HOUSE BREAKER 100A LANEWAY BREAKER 100A >To construct a 2 storey laneway house building (221,437.50) with an open parking pad, providing 1 parking space, having vehicular access from the lane. Note: This is a 1 ½ storey building pursuant to the Zoning & Development By-law Note: Bldg 1 (principal bldg) addressed 436 E 50th averetained on site. 1. No A/C unit proposed 2. Schedule B: Jason S Hui P.Eng (778 319-3403) Structural & Geotechnical 3. HPO: Residential Builder- Singh Development Ltd ****residential projects will now require schedule B as part of the sprinkler application**** Address note: Building 2 #3 - 436 E 50th Av - Laneway House (1.5 storey) Address assigned per approved plans. Fire and Emergency street access (walkway) to the laneway house is from the west side. Street access must be provided and maintained at all times. The building addresses are to be posted and to be visible from the street in accordance with the Building By-law prior to final inspection. ******THIS PERMIT HAS BEEN ISSUED UNDER THE REQUIREMENTS OF VBBL 2019 (#12511)****** | 8000
BP-2021-01868 | 2021-07-19 | 853 E 20TH AVENUE, Vancouver, BC V5V 1N4 | Building Permit | Building Permit (BP) | Addition / Alteration | Issued | Field Review - Addition / Alteration - Exterior alterations to replace the cladding with non-combustible cladding with rainscreen system and the front staircase at this existing one family dwelling on this site. OK for field review as per Jamie Zhang, Apr. 28/21 Scope of work includes rebuilding front stairs and replacing front door REUP submitted by Jordan Galaugher of DW Energy - upgrade not triggered based on project value | 40000
GP-2021-01593 | 2021-04-28 | 4485 DINMONT AVENUE, Vancouver, BC V5Y 2M3 | Gas Permit | Residential | New | Completed | Residential - 1FD - Piping only to fireplace To construct a 2 storey + cellar one-family dwelling with surface parking at the rear providing 1 parking space, having vehicular access from the lane. 1. No Strata Titling permitted 2. A/C Unit proposed in the Rear Yard 3. Bar sink located in basement level MAY 5/2021 ADD 1 WATER HEATER @ 200,000 BTU | NULL
GP-2021-02335 | 2021-07-09 | 1958 W 35TH AVENUE, Vancouver, BC V6M 1H7 | Gas Permit | Residential | Renovation | Completed | Residential - Installation of 1 gas fireplace - venting and hook up only Interior alterations to provide improvements to the kitchen in this existing one family dwelling. | NULL
BP-2021-03507 | 2021-10-13 | 111 E 24TH AVENUE, Vancouver, BC V5V 1Z5 | Building Permit | Building Permit (BP) | Addition / Alteration | Issued | Field Review - Addition / Alteration - Exterior and Interior alterations to provide improvements to this existing one family dwelling on this site. Scope of work: Basement - Interior walls to create three bedrooms, a rec room, laundry and bathroom, new interior walls & doors, new basement slab Main - Interior layout changes, relocate interior walls, full kitchen and bath reno, interior walls & doors - New stairs & handrail on bsmt and relocate stairs on main fl - Infill one window on East EL and add one new window to the bedroom at rear Ok for field review as per David Jung July 9 2021 Rev #1 -Lower basement slab to 8' clear ceiling height - Adjust interior stairs to suit - Addition of dug out at the back because of the lowered slab (sunken patio) - Replace larger window at north elevation upper floor - Increase construction cost of 60,000.00 Schedule B Structural submitted per Shiv Verma, 604-582-8646 REUP submitted per Harvey Gill, 604-841-1717 Scope of work to include energy upgrade in accordance with Article 11.2.1.4 of the 2019 Vancouver Building By-law and as per the Energy Efficiency Upgrade Details noted in the Energuide Report. | 240000
DB-2021-03513 | 2021-11-18 | 3343 W 29TH AVENUE #3, Vancouver, BC V6S 1S9 | Building Permit | Development and Building Permit (DB) | New Building | Issued | Low Density Housing - New Building - To construct a 1 storey laneway house building ($171,842) with an attached garage and 1 open parking pad, having vehicular access from the 20' Lane. 2. Covenant not required with existing house 3. No Strata Titling permitted 4. No A/C Unit proposed 6. Schedule B: (O. Wegner) P.Eng (604.579.0110) Structural 7. Schedule B: (P.K.L Fong) P.Eng (604.837.3205) Geotechnical 8. HPO: Residential Builder- Smallworks Studio and Laneway Housing NOTE: To achieve the required FSR. A floor space exclusion of 3% has been applied to this application as per section 11.24.18 of the district schedule, to accommodate improved building performance. Address Information: Principle Dwelling: #1-3343 W 29th Av Laneway home: #3-3343 W 29th Av Address has been assigned per the approved plans as the fire/emergency access to the laneway house is from the south side. This access must be provided & maintained at 20' Lane at all times in accordance with the Building By-law. NOTE: Information regarding the principal building on the survey and site plan is for reference only. Any discrepancy between information regarding the principal building on the survey and/or site plan and approved permit drawings for the principal building are neither approved nor authorized under this laneway house permit. *EXISTING HOUSE* Note: Bldg 1 (principal bldg) addressed #1-3343 W 29th Ave retained on site. NOTE: Main House exterior side deck reduction on a separate building permit (BP). The issuance of the Main House alteration BP to be completed prior to framing inspection of the Laneway House. The Main House exterior side deck reduction work to be completed prior to the final inspection of the Laneway House. **THIS PERMIT HAS BEEN ISSUED UNDER THE REQUIREMENTS OF VBBL #12511 (2019) ** | 171842.5
GP-2021-02338 | 2021-07-09 | 3019 W 13TH AVENUE, Vancouver, BC V6K 2V1 | Gas Permit | Residential | Renovation | Completed | Residential - - Run an underground line from meter location to fire pit location approx. 45 ft. - gas line to be burred 18 inch depth by code - tracer wire ran with pipe for future locating - stab lock risers at each end to steel pipe - tie in at gas meter and paint gas line when finished | NULL
BP-2021-03514 | 2021-10-29 | 1285 W BROADWAY, Vancouver, BC | Building Permit | Building Permit (BP) | Addition / Alteration | Issued | Field Review - Addition / Alteration - #280 - 1285 W Broadway Interior alterations to provide improvements to office tenant at office unit #280 on the second floor of this commercial building on this site. OK for Field Review per W.Wong, July 8, 2021 Building Sprinklered - DBI to determine if SP required Sprinkler Contractor: Levitt Safety E2 Upgrade: L2 - Lighting - Upgrade to incorporate Automatic Lighting Shutoff (per 9.4.1.1 of ASHRAE 90.1 - 2010) | 20000
GP-2021-02339 | 2021-07-08 | 3484 WELLINGTON AVENUE, Vancouver, BC V5R 6B1 | Gas Permit | Residential | Renovation | Completed | Residential - HWT RE AND RE | NULL
EP-2021-05124 | 2021-07-27 | 1656 W 69TH AVENUE, Vancouver, BC V6P 2W6 | Electrical Permit | Residential | Renovation | Completed | Installation / Repair - Residential - Upgrade service from 100amp to 200amp | 2000
DB-2021-03517 | 2021-12-21 | 3575 MAYFAIR AVENUE, Vancouver, BC V6N 2Z2 | Building Permit | Development and Building Permit (DB) | Addition / Alteration | Issued | Low Density Housing - Addition / Alteration - Exterior and interior alterations to provide tenant improvements to this existing one family dwelling. The scope of work includes new double car garage in the rear, complete renovation and layout changes to all floors, update windows, upgrade foundation walls and install spray foam in the vaulted roof. Entire building to be sprinklered to NFPA-13D Renovation energy upgrade proposal prepared by Fred de Barros, 778.873.2018 Schedule A and Architectural schedule B signed and sealed by Peter Rose, 604.736.7939 Structural schedule B signed and sealed by Jeff Allester, 604.228.0518 Schedule D1 signed and sealed by Julio Reynel-Gracia, 778.998.0709 | 800000
EP-2021-03213 | 2021-04-28 | 512 W BROADWAY, Vancouver, BC V5Z 1E9 | Electrical Permit | Commercial | Tenant Improvement | Completed | Installation / Repair - Commercial - Fire Alarm device re/re and re-verification in Tenant improvements.re/re of devices and re-verification of devices for tenant improvement due to Cairns being base building contractor for warranty purposes. TI permit EP-2021-01556. >Two storey first Tenant Improvement for TD Bank (group D Major Occupancy) located on the first and second levels. Issued during COVID-19 Pandemic VBBL 2019 NO DP REQUIRED AS PER JOHN GREER NOV 24/20 Accessibility at entrance ok'd by Kevin. See email in Documents tab. | 20000
EP-2021-03231 | 2021-04-28 | 555 SEYMOUR STREET, Vancouver, BC V6B 3H6 | Electrical Permit | Commercial | Addition | Completed | Installation / Repair - Commercial - Add 1 card reader door for DTC-Loading Bay Man Door (1st Floor)/ No Maglocks Location:-BCIT - DTC-1st Floor Loading Bay | 51
SP-2021-00585 | 2021-05-21 | 1635 E 6TH AVENUE, Vancouver, BC V5N 5R2 | Sprinkler Permit | Commercial | Addition | Completed | Commercial - For sprinkler system alterations to the 2019 VBBL and NFPA 13, 2013 for the addition of new AMES 2000 SS 4" double check valve assembly (DCVA). This application does not include any of the following: • Warehouse storage arrangements, or mobile compact storage arrangements. • Changes to the sprinkler system supply piping (e.g. valves, mains, cross-mains, etc.). • Flexible sprinkler pipe. • Information Technology Equipment Rooms (e.g. IT Rooms, LAN Rooms, etc.). • New alternative solutions and/or modifications to existing alternative solutions. • Change in occupancy and/or hazard classification. Notes: 1. Permit reviewed during COVID-19 pandemic. 2. Sprinkler Engineer of record Mr. Ryan Pavey, P.Eng. of Cardinal Engineering. T: (604) 605-0606. E: pavey@cardinalfire.ca | NULL
EP-2021-03217 | 2021-04-28 | 2156 NAPIER STREET, Vancouver, BC | Electrical Permit | Residential | New | Completed | Installation / Repair - Residential - wiring a new house Amend 06/11/2021 main service 200A triplex meter Infill house - 100amps back house-100 amps front house-100 amps >To move on site, lift, add to, and alter the existing one-family dwelling and convert it to a 3-storey multiple conversion dwelling containing two dwelling units on this site. Note: 1. The permit is related to BP-2019-04804. Building Permit is issued on one set of drawings for both permits. 2. Permit application is reviewed under the requirements of VBBL 2014. 3. All rooms, including closets and bathrooms, that are adjacent to the exposing building face and that have unprotected openings shall be sprinklered. 4. Permit is issued during 2020 Pandemic crisis. | 18000
PP-2021-02361 | 2021-07-19 | 4058 W 35TH AVENUE, Vancouver, BC V6N 2P3 | Plumbing Permit | Residential | Renovation | Completed | Residential - Plumbing work >>Interior alteration to this existing one-family dwelling with a secondary suite site. Scope of work: Main Floor - relocate kitchen, new powder room in the same location, remove corridor wall, new kitchen windows and single french doors, new sliding door for family room. Basement - upgrade bathroom and new sauna. Structural and geotechnical Schedule B received, Sharat Chande, P.Eng., 604-723-7534 Ok for DB as per N. Bahr March 24, 2021 | NULL
EP-2021-05388 | 2021-07-20 | 3349 W 27TH AVENUE, Vancouver, BC V6S 1P5 | Electrical Permit | Residential | New | Issued | Installation / Repair - Residential - New House wiring: single-phase service, all outlets, roughing and connection, lighting system, and all electrical equipment connection. Double Meter system. Building to be sprinkled to NFPA 13D requirement. Service:200A, Single phase, 120/240V, Main house 150A, LWH 100A >To construct a 2 storey + basement one-family dwelling ($753,550) with a detached accessory building (garage), at the rear providing 1 surface and 1 garage parking spaces, having vehicular access from the lane. Note: This is a 2 storey building pursuant to the Zoning and Development By-Law *Covenant to be registered at the Land Title Office prior to the sheathing inspection* 1- Covenant registered at the Land Title Office under CA8809706 2- A/C unit proposed 3- Schedule B: Mr. Jason Hui P.Eng (778.319.3403) Structural & Geotechnical 4-HPO: Residential Builder - Phileo Enterprise Corp. Building 1 #1 - 3349 W 27th Av - One Family Dwelling (basement, 1st and 2nd storey) Address assigned per approved plans. Fire and Emergency street access must be provided and maintained at all times. The building address is to be posted and to be visible from the street in accordance with the Building By-law prior to final inspection. ******THIS PERMIT HAS BEEN ISSUED UNDER THE REQUIREMENTS OF VBBL #12511 (2019)****** | 22000
EP-2021-05372 | 2021-07-26 | 3349 W 27TH AVENUE #3, Vancouver, BC V6S 1P5 | Electrical Permit | Residential | New | Issued | Installation / Repair - Residential - LWH wiring: single-phase service, all outlets, roughing and connection, lighting system, and all electrical equipment connection. Double Meter system. Building to be sprinkled to NFPA 13D requirement. Service:200A, Single phase, 120/240V, Main house 150A, LWH 100A Building Permit: >To construct a 1 storey laneway house building ($171,515) with an attached garage and 1 open parking pad, providing a total of 2 parking spaces, having vehicular access from the lane. Note: This is a 1 storey building pursuant to the Zoning & Development By-law 1. Covenant registered at the Land Title Office under CA8809706 2. No Strata Titling permitted 3. No A/C unit proposed 4. Schedule B: Mr. Jason Hui P.Eng (778-319-3403) Structural & Geotechnical 5. HPO: Residential Builder - Phileo Enterprise Corp. Building 2 #3 - 3349 W 27th Av - Laneway House (1.0 storey) Address assigned per approved plans. Fire and Emergency street access (walkway) to the laneway house is from the west side. Street access must be provided and maintained at all times. The building address is to be posted and to be visible from the street in accordance with the Building By-law prior to final inspection. *NEW HOUSE* Note: See DB-2021-00072 for Bldg 1 on site (principal bldg) addressed #1-3349 W 27th Ave. | 8000
EP-2021-05127 | 2021-07-15 | 550 W BROADWAY #603, Vancouver, BC V5Z 0E9 | Electrical Permit | Commercial | Renovation | Completed | Installation / Repair - Commercial - Restore a wall between two unit 603 and unit 607 550 West Broadway Vancouver and which wall has four receptacles and one electrical wire for hot water tank and data cables. | 2500
EP-2021-05128 | 2021-07-27 | 2409 W 43RD AVENUE, Vancouver, BC V6M 2E6 | Electrical Permit | Commercial | Renovation - Dwelling Unit(s) only | Completed | Installation / Repair - Commercial - UNIT# 301 Panel swap and installation of new circuits for kitchen renovation Interior alterations to provide kitchen improvements to this existing dwelling unit, #301 on the 3rd floor in this existing 8 storey, Multiple Dwelling building on this site. Scope of work includes: alterations to remove kitchen walls, millwork, flooring and finishes; new kitchen wall, millwork, plumbing fixtures, appliances, floors, lighting and paint. | 6000
EP-2021-05319 | 2021-07-19 | 102 E PENDER STREET, Vancouver, BC | Electrical Permit | Commercial | Renovation | Issued | Installation / Repair - Commercial - restaurant wiring existing service. >To alter the interior and exterior of this existing Municipally Designated heritage building to provide tenant improvement to this existing restaurant at 102 East Pender Street for a new tenant as per condition noted below: 1) Minor exterior alterations and installation of kitchen ventilation system. Restaurant to take over 3 floors: basement, 1st, and the 2nd Storeys with no alterations to the existing SRO units on levels 3 to 5. Note: 1- Class-1 Cooking operation 2- Occupant load 208 Persons 3- Separate permits will be required for any facade improvements 4- The permit is issued for the work which shall be in compliance with the requirements of VBBL 10908, 2014. | 74500
EP-2021-05133 | 2021-07-09 | 6147 WALES STREET, Vancouver, BC | Electrical Permit | Residential | New | Completed | Installation / Repair - Residential - Alarm, tel, tv, net, doorbell, cctv To construct a 1 storey laneway house building with an open parking pad, providing 1 parking space, having vehicular access from the lane. Note: Site investigation indicated that there was no peat present and is subject of final verification on site during construction. 1. No A/C unit proposed 2. Schedule B: O. Wegner, P.Eng (604-579-0110) Structural 3. Schedule B: P.K.L. Fong, P.Eng (604-837-3205) Geotechnical 4. HPO: Residential Builder - Smallworks Studio and Laneway Housing Inc. | 985
GP-2021-01618 | 2021-05-31 | 3588 CLARK DRIVE, Vancouver, BC V5V 0C6 | Gas Permit | Residential | New | Issued | Residential - FIREPLACE VENTING HOOKUP To construct a new 2 storey one-family Infill dwelling next to the retained existing one Family Heritage B ( significant) building. See BP-2020-02468 for scope of work proposed for the existing heritage building. | NULL
PP-2021-01449 | 2021-04-29 | 2020 YUKON STREET, Vancouver, BC V5Y 3N8 | Plumbing Permit | Commercial | Tenant Improvement | Completed | Commercial - Demo of existing and Addition of new fixtures for new tenant | NULL
EP-2021-03215 | 2021-05-06 | 22 W 2ND AVENUE, Vancouver, BC V5Y 1B3 | Electrical Permit | Commercial | Renovation | Completed | Installation / Repair - Commercial - Re/RE electrical rework lighting and add fished in outlets .no building work 2x4 and 2x2 LEd fixtures installed - uploaded ASHRAE compliance form no structural work that we are aware of | 10000
GP-2021-01597 | 2021-04-29 | 2735 WATERLOO STREET, Vancouver, BC V6R 3J1 | Gas Permit | Residential | New | Issued | Residential - 2FD - 2735 WATERLOO ST - FRONT UNIT EAST PORTION 2737 WATERLOO ST - BACK UNIT - WEST PORTION Complete 2boiler, 2range, 2bbq and piping only for firepit. To construct a 2.5 storey two-family dwelling with a detached accessory building (garage) at the rear providing 2 parking spaces, having vehicular access from the lane. Note: This Building Permit will remain in a suspended status until the associated (green) Demolition Permit BP-2020-01981 is completed. Note: This is a 2.5 storey building pursuant to the Zoning and Development By-Law 1. A/C units proposed in the rear yard 2. No bar sinks proposed | NULL
GP-2021-01596 | 2021-04-29 | 2120 DUNBAR STREET, Vancouver, BC V6R 3M6 | Gas Permit | Residential | Addition | Completed | Residential - gas fitting | NULL
EP-2021-03222 | 2021-04-28 | 155 WATER STREET, Vancouver, BC V6B 1A7 | Electrical Permit | Commercial | New | Completed | Installation / Repair - Commercial - 5th Floor Installation of sound masking devices and cables | 10700
EP-2021-05136 | 2021-07-16 | 2095 W 44TH AVENUE, Vancouver, BC | Electrical Permit | Commercial | Renovation | Completed | Installation / Repair - Commercial - Wiring Installations for future Electric Vehicle Charging Systems. Install new 200 Amp Panel, conduit, wire and boxes for future EV Charging Stations in small multi residential parkade. There are No EV Chargers being supplied and installed on this permit. There will be a new 120/208V 200 Amp Panel fed from the 400Amp House Power installed to take care of the Future EV chargers. Conduit and wire will terminate from the panel from 6 -2 pole 40amp breakers to 6 junction boxes mounted on the rear wall of parking spaces to service 11 parking spots. There will be 2 penetrations in Electrical Room walls that will be firestopped. The existing service to the building is 120/208V 1200Amps. The calculated Ampacity of the entire complex including the future EV Chargers is 835 Amps as per the attached approved BC Hydro EV Ready Plan. The highest recorded Peak Demand according to BC Hydro in the last year was (41.89kW X 1000) / 360= 116.4 Amps X 1.25= 145.5 Amps/Phase. The future EV Chargers if all installed and energized at once would produce (7kW X 6 X 1.25)/ 360= 146 Amps/Phase. The total Peak demand including future fully loaded EV chargers would be 145.5+146= 291.5Amps/Phase *Amend 09/03/2021** Correct address is 2095 W 44th Ave not 2091 W 44th | 30000
PP-2021-02351 | 2021-07-12 | 520 W 6TH AVENUE, Vancouver, BC V5Z 1A1 | Plumbing Permit | Commercial | New | Completed | Commercial - Install new backflow device for water cooler This is a result of City of Vancouver Cross Connection Inspection (reference: OP-2020-01143) | NULL
BP-2021-03521 | 2021-09-29 | 5092 PINE CRESCENT, Vancouver, BC V6M 3P6 | Building Permit | Building Permit (BP) | Salvage and Abatement | Completed | Low Density Housing - Salvage and Abatement - Salvage and Abatement Permit only for Building permit: DB-2021-03519 and to be completed under the supervision of a registered professional. This permit does not authorize demolition, deconstruction or construction work. QP: Kinetic OHS Services Ltd (Ramin Hamidnejad) Demolition permit: BP-2021-03520 | 0
EP-2021-05137 | 2021-07-16 | 1188 QUEBEC STREET #2203, Vancouver, BC V6A 4B3 | Electrical Permit | Residential | Renovation | Completed | Installation / Repair - Residential - UNIT# 2203 Changing out the outlets and switches / changing baseboard heaters for new looking units / changing out a few light fixtures as well. | 1710
EP-2021-05138 | 2021-07-09 | 4989 DUCHESS STREET, Vancouver, BC V5R 6E5 | Electrical Permit | Commercial | New | Completed | Installation / Repair - Commercial - Install GFCI protected plug for heat trace in parkade. | 500
GP-2021-02345 | 2021-07-09 | 4653 W 7TH AVENUE, Vancouver, BC V6R 1X4 | Gas Permit | Residential | Renovation | Completed | Residential - re re furnace | NULL
PP-2021-02352 | 2021-07-12 | 1855 ALMA STREET, Vancouver, BC V6R 0C7 | Plumbing Permit | Residential | New | Issued | Residential - plumbing on both floors >>To construct a 2 storey laneway house building ($190,525) with an attached garage and an open parking pad providing 2 parking spaces having vehicular access from the lane ***The entire building, INCLUDING THE ATTACHED GARAGE, to be sprinklered to NFPA 13R *** Note: Parking for the site has been provided under DB (construction of LWH) Note: This is a 1 1/2 storey building pursuant to the Zoning & Development By-law 1. Covenant registered at the Land Title Office under CA8884341 2. No Strata Titling permitted 3. No A/C unit proposed 5. Architectural schedule B: Stefan Wiedmann (604.313.4241) and Min-Wei Chen (604-449-7789) 6. Geotechnical and structural schedule B: Henry S.N Hsu (604.322.7158) 7. Schedule D: Min-Wei Chen (604-449-7789) 8. HPO:MKL Homes Ltd 9. Schedule A: Stefan Wiedmann (604.313.4241) 10. Schedule B Architectural: Min-Wei Chen (604-449-7789) "Combustible projections or roof soffits on an exposing building face shall not project to less than .45m from the property line and shall be in compliance with VBBL 2019 9.10.15.5.(11)" Any alterations or conversions to the attached garage (if applicable) to habitable living space shall not be permitted without first obtaining the approval of the Director of Planning and the Chief Building Official. Thermal protection measures and Laneway house design guidelines shall be required to be met prior to the approval of the conversion. ******THIS PERMIT HAS BEEN ISSUED UNDER THE REQUIREMENTS OF VBBL 2019****** | NULL
EP-2021-05141 | 2021-07-20 | NULL | Electrical Permit | Commercial | Renovation | Issued | Installation / Repair - Commercial - 44TH & CAMBIE INTERSECTION Traffic Signal Modifications and removals. Supply and Install Ped pushbuttons and conductors. LOCATION: 44TH & CAMBIE INTERSECTION | 15000
EP-2021-03225 | 2021-04-28 | 1000 BEACH AVENUE #2501, Vancouver, BC V6E 4M2 | Electrical Permit | Residential | Renovation | Issued | Installation / Repair - Residential - Condo renovation. We are installing Audio, Video and Network. All low voltage Class 2 circuits. | 44873.14
EP-2021-03224 | 2021-04-28 | 1675 HORNBY STREET #503, Vancouver, BC V6Z 2M3 | Electrical Permit | Residential | Renovation | Completed | Installation / Repair - Residential - Updated renovation to a Bedroom -low voltage class 2 circuits -lighting -branch/appliance circuits >Interior alterations to renovate this dwelling unit #503 on the 5th floor of this existing mixed-use building on this site. Scope of work to renovate kitchen, update to bathrooms, remove guest bedroom to expand existing bedroom and living room, new layout for walk in closet, and work related to plumbing and electrical. OK for field review as per Jamie Zhang, Nov. 26/20 Notes: 1. Suite - Reached Energy Efficiency Target 2. Building Inspector to determine on site if a separate sprinkler permit is required. No SP required per DBI S. Cowdell Jan 26/21. 3. Building Inspector to determine if P. Eng is required to remove walls | 3500
GP-2021-01604 | 2021-04-30 | 4399 JAMES STREET, Vancouver, BC V5V 3H8 | Gas Permit | Residential | Renovation - Dwelling Unit(s) only | Completed | Residential - RE N RE - installation of gas range | NULL
EP-2021-03232 | 2021-04-28 | 2985 VIRTUAL WAY, Vancouver, BC V5M 4X7 | Electrical Permit | Commercial | Addition | Completed | Installation / Repair - Commercial - UNIT# 278 Access Door (no maglock) | 472.4
EP-2021-03227 | 2021-04-28 | 453 W 12TH AVENUE, Vancouver, BC V5Y 1V4 | Electrical Permit | Commercial | Tenant Improvement | Completed | Installation / Repair - Commercial - Minor electrical work including supply and installation of conduit from existing lobby phone to elevator shaft, new led light and GFCI in elevator pit, supply and installation of new circuit for crawl space light and GFCI. Existing disconnect to be retained. Re/re of elevator feeder and cab light feeder. | 9815
PP-2021-01452 | 2021-04-29 | 2665 W BROADWAY, Vancouver, BC V6K 2G2 | Plumbing Permit | Commercial | Tenant Improvement | Issued | Commercial - Backflow for premise isolation. | NULL
GP-2021-02346 | 2021-07-09 | 3281 E 28TH AVENUE #3, Vancouver, BC V5R 1T1 | Gas Permit | Residential | New | Completed | Residential - LWH - #3 - This is a new house with 2 fixtures. To construct a 1 storey laneway house building with an open parking pad providing 1 parking space, having vehicular access from the 20' Lane. | NULL
PP-2021-02357 | 2021-07-12 | 2538 OAK STREET, Vancouver, BC | Plumbing Permit | Commercial | Addition | Completed | Commercial - Backflow Device Installation required by the city re Cross Connection (1) 1/2" DCVA upstream of the first water filter. (1) one DCAPc on the Carbonator inlet side of pump | NULL
EP-2021-05143 | 2021-07-13 | 987 E HASTINGS STREET, Vancouver, BC | Electrical Permit | Commercial | Renovation | Completed | Installation / Repair - Commercial - Lowering heat detector from ceiling to new t-bar ceiling also adding module to pick up new kitchen suppression system. Interior and exterior alterations and Change of Major occupancy from repair shop class B (F2) to restaurant class 1 (A2) in this existing mixed use building. This will be a first TI. | 2000
DB-2021-03523 | 2021-11-02 | 4961 ELGIN STREET, Vancouver, BC V5W 3J7 | Building Permit | Development and Building Permit (DB) | New Building | Issued | Low Density Housing - New Building - To construct a 2-storey two-family dwelling ($754,500.00) with a detached accessory building (garage) at the rear providing 2 parking spaces, having vehicular access from the lane. The entire building, INCLUDING THE ATTACHED GARAGE (if applicable), to be sprinklered to NFPA 13D. NOTE: To achieve the required FSR a floor space exclusion of 2% has been applied to this application as per section 10.11.1 of the district schedule, to accommodate improved building performance. 1. A/C units proposed at rear yard 2. Schedule B Jason Hui P.Eng (778-319-3403) Structural & Geotechnical 3. BC Housing: 363644 Confirmation Number: 131387 Note: This is a 2 storey building pursuant to the Zoning and Development By-Law All rooms adjacent to East and West exposing building face shall be sprinklered. NORTH UNIT 4961 Elgin St - One Family Dwelling (1st - 3rd floor) SOUTH UNIT 4963 Elgin St - One Family Dwelling (1st - 3rd floor) Address numbers assigned as per approved plans for Fire and Emergency response. The address numbers are to be posted to the building to be visible from the street and in accordance with the Building By-law prior to final inspection. "Combustible projections or roof soffits on an exposing building face shall not project to less than .45m from the property line and shall be in compliance with VBBL 2019 9.10.15.5.(9)" Any alterations or conversions to the attached garage (if applicable) to habitable living space shall not be permitted without first obtaining the approval of the Director of Planning and the Chief Building Official. Thermal protection measures and Laneway house design guidelines shall be required to be met prior to the approval of the conversion. ******THIS PERMIT HAS BEEN ISSUED UNDER THE REQUIREMENTS OF VBBL 2019****** | 754500
PP-2021-01453 | 2021-04-29 | 1520 COTTON DRIVE, Vancouver, BC V5L 3V2 | Plumbing Permit | Commercial | Tenant Improvement | Completed | Commercial - Backflow for premise isolation. | NULL
BP-2021-01887 | 2021-06-07 | 1177 W HASTINGS STREET, Vancouver, BC V6E 2K3 | Building Permit | Building Permit (BP) | Addition / Alteration | Completed | Field Review - Addition / Alteration - #2001 - 20th floor Interior alterations to this existing office tenant on the 20th floor (#2001) in this existing commercial building on this site. Scope of work: remove/construct entry doorway and sidelight. OK for Field Review per R. Astorino, Apr. 29, 2021 Energy Upgrade: E2 - Lighting - Upgrade to incorporate Automatic Partial OFF (per 9.4.1.1.(g) of ASHRAE 90.1-2016) Building Sprinklered - No sprinkler permit required. | 1000
GP-2021-01612 | 2021-04-29 | 2438 MCGILL STREET, Vancouver, BC V5K 1G8 | Gas Permit | Residential | Renovation | Completed | Residential - re & re hot water tank btu : 40,000 btu | NULL
PP-2021-01455 | 2021-04-29 | 862 W 59TH AVENUE, Vancouver, BC V6P 1X7 | Plumbing Permit | Residential | New | Completed | Residential - Installing new plumbing fixtures inside the duplex | NULL
EP-2021-03229 | 2021-04-28 | 3625 PRICE STREET, Vancouver, BC V5R 5R4 | Electrical Permit | Residential | New | Completed | Installation / Repair - Residential - Pre wire and completion of alarm,Telus,tv,internet To construct a 2 storey laneway house building with an open parking pad, providing 1 parking space, having vehicular access from the lane. 1. No A/C unit proposed 2. Schedule B: Makhan S. Dhillon, P.Eng (604-537-6271) Structural & Geotechnical 3. HPO: Residential Builder - Vancouver Lower Mainland Construction Ltd. | 1000
BP-2021-01889 | 2021-07-19 | 925 W GEORGIA STREET, Vancouver, BC V6C 3L2 | Building Permit | Building Permit (BP) | Addition / Alteration | Completed | Field Review - Addition / Alteration - #1600 - 16th floor Interior alterations to provide improvements to this existing full floor office tenant on the 16th floor (#1600) of this existing commercial building on this site. Scope of Work: construct partition walls to create work stations to a select area. Note: Energy trigger not required BOMA BEST building. Letters of Assurance submitted: - Schedule A by; Douglas G. Gifford, B.A., B.Arch.(Hons), Architect, AIBC. Ph#604.632.3350. - Architectural Schedule B by; Douglas G. Gifford, B.A., B.Arch.(Hons), Architect, AIBC. Ph#604.632.3350. - Electrical Schedule B by; Teresa Paqueo, P.Eng. Ph#604-632-3350 | 25000
EP-2021-05144 | 2021-07-12 | 1655 WHYTE AVENUE, Vancouver, BC V6J 1A9 | Electrical Permit | Commercial | Renovation | Completed | Installation / Repair - Commercial - Replace breakers and plugs Exterior alteration. Offshore work to replace the existing Float G and Float G to L with the same number of berths. New potable water, standpipes and electrical pedestals. This permit is related to onshore work under BP-2017-01651. OK for DB permit as per David Autiero on April 25, 2017. Fire Protection conforming to NFPA 303 & 307 will be required for the new floats. Plastic piping | 30000
BP-2021-03525 | 2021-09-07 | 4961 ELGIN STREET, Vancouver, BC V5W 3J7 | Building Permit | Building Permit (BP) | Salvage and Abatement | Completed | Low Density Housing - Salvage and Abatement - Building Permit for BP-2021-03524 Building Permit for DB-2021-03523 2FD | 0
EP-2021-05149 | 2021-07-12 | 666 BURRARD STREET, Vancouver, BC V6C 2X8 | Electrical Permit | Commercial | Addition | Completed | Installation / Repair - Commercial - Pull cable for 1 new card reader door / NO MAGLOCKS** / 666 Burrard St Vancouver, BC V6C 2X8 15th floor #1560 - 15th floor (#1560,#1550,#1530 combined) Interior alterations to combine the existing office unit #1560, #1550 and #1530 into one unit (to be #1560) on the 15th floor of this existing commercial building on this site. Scope of work: remove demising walls between #1560, #1550, & #1530 to create one large unit and remove/construct partition walls, doors, electrical, mechanical, plumbing, sprinkler modifications. | 336.5
BP-2021-03529 | 2021-08-31 | 3390 E 49TH AVENUE, Vancouver, BC V5S 1L8 | Building Permit | Building Permit (BP) | Salvage and Abatement | Completed | Low Density Housing - Salvage and Abatement - Salvage and abatement permit only for DB-2021-03526 and to be completed under the supervision of a registered professional. This permit does not authorize demolition, deconstruction or construction work. QP: Peter Van Bakel - BCQP Consultants 604-780-5683, pvb@bcqp.ca | 0
PP-2021-02353 | 2021-07-15 | 332 WATER STREET, Vancouver, BC | Plumbing Permit | Commercial | Renovation | Completed | Commercial - Adding 5 sinks >>Interior alterations only and a change of use from the existing Retail Store to a new Retail Store use inconjunction with a 351 sq.ft. 'similar to' Beauty Salon use providing piercing and cosmetic tattoo services at unit #230 (1st storey) at this existing Municipally Designated Heritage 'M' commercial building. Tenant: Michelle Livingston - 1111552 BC LTD. - DBA. Arcane Body Arts Interior. OK for field review processing as per Howie Chow, March 30, 2021. SP required per DBI E2 - HVAC - Clean and Balance all Air Systems (per 6.7.2.3.2 of ASHRAE 90.1-2016) | NULL
PP-2021-01456 | 2021-04-29 | 3426 QUESNEL DRIVE, Vancouver, BC V6L 2W6 | Plumbing Permit | Residential | New | Completed | Residential - backflow device for irrigation | NULL
SP-2021-00586 | 2021-05-03 | 2794 PANDORA STREET, Vancouver, BC V5K 1W1 | Sprinkler Permit | Residential | Renovation - Dwelling Unit(s) only | Issued | Residential - new sprinkler system for existing house Exterior and interior alterations and change of use of this existing one-family dwelling to a one-family dwelling with a secondary suite. The scope of work includes new front entrance, reducing existing rear deck and new interior layout for all floors. Building to be sprinklered to NFPA-13D Structural and Geotechnical schedule B signed and sealed by Peter Yee, 604.255.3868 Renovation energy upgrade proposal prepared by Tommy Youngsung Byun, 604.562.0387 Note: - No strata-titling will be permitted. - This is a two-storey building pursuant to the Zoning and Development By-law. - An annual Vancouver Business License must be obtained prior to the rental of this approved one-family dwelling and/or secondary suite on this site. - Install interconnected, hardwired, 120 volt smoke alarms with battery back-up and silencing feature, in each sleeping unit and within 5m outside each sleeping areas on each storey as per Building Bylaw 9.10.19. - Install Carbon Monoxide Alarm as per Building By-Law 9.32.4.2. & Bulletin 2007-007-BU/EL - Upgrade work under Part 11 (based on value of work – energuide related Part 11.2.1.4.) | NULL
PP-2021-01457 | 2021-04-29 | 2956 WATERLOO STREET, Vancouver, BC V6R 3J5 | Plumbing Permit | Residential | New | Issued | Residential - Sump installation | NULL
PP-2021-01458 | 2021-04-29 | 1743 SE MARINE DRIVE, Vancouver, BC V5P 2R7 | Plumbing Permit | Residential | New | Completed | Residential - SUMP WITHOUT PUMP | NULL
PP-2021-01460 | 2021-04-29 | 4078 W 12TH AVENUE, Vancouver, BC V6R 2P3 | Plumbing Permit | Residential | Renovation | Completed | Residential - We are replacing 2 showers and 3 tubs | NULL
EP-2021-05145 | 2021-07-19 | 1420 DOGWOOD AVENUE, Vancouver, BC V6P 1K1 | Electrical Permit | Residential | Renovation | Completed | Installation / Repair - Residential - Great room/Kitchen renovation. The kitchen is being relocated and a wall is coming out to open up the great room. **Amendment Aug 6, 2021** I need to conduct a panel replacement as the old panel is in rough shape and is producing buzzing noises and there is evidence of arcing happening in the existing panel. **Amend 08/23/2021*** No new service will be affected. $2000 addition to total installation value. >To permit exterior and interior alterations to the main floor only this existing One Family Dwelling on this inside with lane site. Scope to Include: remove load bearing walls/doors in dining area and increase the height of the existing opening to the dining room to create an open concept kitchen, replace rear window and patio doors with new Eclipse door system to access the deck, remove fireplace, relocate kitchen to east side and living room to the west, extend mudroom with new pocket door, cabinetry, appliances, lighting | 7500
BP-2021-03530 | 2021-10-18 | 3580 E 29TH AVENUE, Vancouver, BC V5R 1X2 | Building Permit | Building Permit (BP) | Addition / Alteration | Issued | Low Density Housing - Addition / Alteration - Building Permit for DP-2020-00323 interior/exterior alterations to this existing 2 storey one family dwelling including change of use to one family dwelling with secondary suite CF-2019-013270: Appeal No. Z35743- second appeal The Board APPROVED: Changing the use to a single-family dwelling with secondary suite, enclose the existing carport to create storage area, adding additional floor area in the attic space, and enclosing the existing rear-deck (that was already approved by the Board of Variance under Appeal No. Z35616). | 43020
PP-2021-02354 | 2021-08-04 | 1710 W 13TH AVENUE #304, Vancouver, BC V6J 2H1 | Plumbing Permit | Residential | Renovation | Completed | Residential - Install new bathtub >>**No Building alterations or Building work otherwise a BP will be required | NULL
BP-2021-03532 | 2021-08-10 | 833 HOMER STREET #1203, Vancouver, BC V6B 0H4 | Building Permit | Building Permit (BP) | Addition / Alteration | Issued | Field Review - Addition / Alteration - #1203 Interior alterations to provide improvements to dwelling unit #1203 on the 12th floor of this existing multiple dwelling building on this site. OK for Field Review per W.Wong, July 9, 2021 Note to applicant: The services of a structural engineer may be required, based upon site inspection by the District Building Inspector. A Sprinkler permit may be required, as determined by the District Building Inspector. Energy checklist is currently no longer required with your Building Permit (BP) application. Some supporting documents are still required at BP stage, specifically Envelope and HVAC, if applicable. Service Water Heating and Lighting supporting documents, if applicable, must be submitted with your related trades permits (e.g. electrical and plumbing). All energy upgrades will be checked during inspections stage. It is the applicant’s responsibility to identify and note all required upgrades including energy upgrades on their BP drawings at BP stage. | 150000
BP-2021-03535 | 2021-11-02 | 2246 W 20TH AVENUE, Vancouver, BC V6L 1G3 | Building Permit | Building Permit (BP) | Demolition / Deconstruction | Completed | Low Density Housing - Demolition / Deconstruction - To demolish the existing one family dwelling building ($15,000) on this site by means of deconstruction. Demolition – Pre 1950’s Pre-1950 Green Demolition Conditions Apply : 75% Recycling Rate of Building Materials Required This permit is subject to the Green Demolition Bylaw (11023) Note: Demo Declaration by Deconstruction – Van-City Excavating Ltd (Harpinder Jit Dhillon) (604)-782-7406 | 15000
BP-2021-03536 | 2021-09-01 | 2246 W 20TH AVENUE, Vancouver, BC V6L 1G3 | Building Permit | Building Permit (BP) | Salvage and Abatement | Completed | Low Density Housing - Salvage and Abatement - Demo Building Permit for BP-2021-03535 Construct Building Permit for DB-2021-03534 Salvage and abatement permit only and to be completed under the supervision of a registered professional. This permit does not authorize demolition, deconstruction or construction work. QP: Peter Van Bakel - BCQP Consultants 604-780-5683, pvb@bcqp.ca | 0
BP-2021-03537 | 2022-02-28 | 3580 POINT GREY ROAD, Vancouver, BC V6R 1A8 | Building Permit | Building Permit (BP) | New Building | Issued | Low Density Housing - New Building - To construct a new two and one-half storey one-family dwelling and to renovate the existing accessory building on site providing one parking space and having vehicular access from the lane. The entire building to be sprinklered to NFPA 13D. 1. No A/C unit proposed in rear yard 2. Schedule A Henry S.N Hsu P.Eng (604-322-7158) 3. Schedule B Henry S.N Hsu P.Eng (604-322-7158) Structural 4. Schedule B Jason Hui P.Eng (778-319-3403) Structural and Architectural 5. Schedule B P.K.L Fong P.Eng (604-837-3205) Geotechnica 6. BC Housing Eyco Nuilding Group Ltd Note: This is a 2 storey building pursuant to the Zoning and Development By-Law ******THIS PERMIT HAS BEEN ISSUED UNDER THE REQUIREMENTS OF VBBL 2019****** "Combustible projections or roof soffits on an exposing building face shall not project to less than .45m from the property line and shall be in compliance with VBBL 2019 9.10.15.5.(9)" | 530000
BP-2021-03538 | 2021-12-20 | 3580 POINT GREY ROAD, Vancouver, BC V6R 1A8 | Building Permit | Building Permit (BP) | Demolition / Deconstruction | Completed | Low Density Housing - Demolition / Deconstruction - Pre-1950 Green Demolition Conditions Apply 75% Recycling Rate of Building Materials Required | 15000
BP-2021-03543 | 2022-03-02 | 2212 E 46TH AVENUE, Vancouver, BC V5P 1P4 | Building Permit | Building Permit (BP) | Demolition / Deconstruction | Completed | Low Density Housing - Demolition / Deconstruction - To demolish the existing one family dwelling building ($15,000) on this site by means of deconstruction. Demo Declaration – PTL Contracting Ltd (604)-327-6863 This permit is subject to the Green Demolition Bylaw (11023) Pre-1950: Green Demolition Conditions Apply 75% Recycling Rate of Building Materials Required | 15000
BP-2021-03546 | 2021-10-25 | 121 E 42ND AVENUE, Vancouver, BC V5W 1S5 | Building Permit | Building Permit (BP) | Salvage and Abatement | Issued | Low Density Housing - Salvage and Abatement - SALVAGE AND ABATEMENT PERMIT Salvage and Abatement Permit only for Building permit: DB-2021-03326 and to be completed under the supervision of a registered professional. This permit does not authorize demolition, deconstruction or construction work. QP: Pacific Ark Environmental Consulting Ltd. (Xiaoqiang Yang) Demolition permit: DB-2021-03545 | 0
BP-2021-03547 | 2021-09-08 | 1020 HARWOOD STREET #201, Vancouver, BC V6E 4R1 | Building Permit | Building Permit (BP) | Addition / Alteration | Completed | Field Review - Addition / Alteration - #201 Interior alterations to provide improvements to dwelling unit #201 on the second floor of this multiple dwelling building on this site. Scope of work: re & re kitchen, both washrooms and interior doors, replace glass block wall in ensuite with GWB, lighting throughout E2 - Lighting - Install energy efficient lighting fixtures (single occupied space area) The services of a Structural Engineer may be required, based upon site inspection by the District Building Inspector. No sprinkler permit required OK for Field Review per W.Wong, July 9, 2021 Energy checklist is currently no longer required with your Building Permit (BP) application. Some supporting documents are still required at BP stage, specifically Envelope and HVAC, if applicable. Service Water Heating and Lighting supporting documents, if applicable, must be submitted with your related trades permits (e.g. electrical and plumbing). All energy upgrades will be checked during inspections stage. It is the applicant’s responsibility to identify and note all required upgrades including energy upgrades on their BP drawings at BP stage. | 75000
EP-2021-03236 | 2021-04-29 | 2924 W 41ST AVENUE #3, Vancouver, BC V6N 3C7 | Electrical Permit | Residential | New | Completed | Installation / Repair - Residential - LANEWAY HOUSE tv tel data ,security , cctv rough in and tv/tel data finishing. >To construct a 2 storey laneway house building ($178,250.00) with an open parking pad, providing 1 parking space, having vehicular access from the lane. Note: This is a 1 ½ storey building pursuant to the Zoning & Development By-law Note: Bldg 1 (principal bldg) addressed 2924 W 41st ave retained on site. 1. No A/C unit proposed 2. Schedule B: YATENDRA KUMAR SHARMA P.Eng (778-863-7076) Structural & Geotechnical 3. HPO: Residential Builder- Aldon Construction Ltd ****residential projects will now require schedule B as part of the sprinkler application**** Address note: Building 2 #3 - 2924 W 41st Av - Laneway House (1.5 storey) Address assigned per approved plans. Fire and Emergency street access (walkway) to the laneway house is from the west side. Street access must be provided and maintained at all times. The building addresses are to be posted and to be visible from the street in accordance with the Building By-law prior to final inspection. ******THIS PERMIT HAS BEEN ISSUED UNDER THE REQUIREMENTS OF VBBL 2019 (#12511)****** | 1000
EP-2021-03235 | 2021-05-18 | 843 E 22ND AVENUE, Vancouver, BC V5V 1V8 | Electrical Permit | Residential | Renovation | Completed | Installation / Repair - Residential - New pot lights, Smoke alarms, baseboard heaters >CF-2020-015327 - Interior alterations to restore the interconnected stairs and repair a portion of the drywall in the basement ceiling of this existing one-family dwelling building on the site. Note: Separate application is required for the rear building addition. OK for Field Review as per S.Yu on March 2, 2021 | 5500
EP-2021-03237 | 2021-04-29 | 3488 CAMBIE STREET, Vancouver, BC | Electrical Permit | Commercial | Renovation | Completed | Installation / Repair - Commercial - Rewiring the hood lights ,and install the bell for kitchen interlock system . >Interior alterations to an existing restaurant (A2) on the ground floor of this existing one-storey commercial building. one class 1 cooking operation. Note: new kitchen equipment proposed. Notes: 1. Proposed occupant load: 36 2. Any increase in occupant load, including interior or exterior seating, will require further review of the VBBL, and may require additional washrooms. 3. A separate permit is required for any proposed exterior patio in the future. | 1500
PP-2021-02356 | 2021-07-12 | 2943 E 16TH AVENUE, Vancouver, BC V5M 2M2 | Plumbing Permit | Residential | New | Completed | Residential - Rough in and finishing basement 3 piece bathroom >>Exterior and interior alterations to change of use from one family dwelling to one family dwelling with a secondary suite on this site. Scope of work: - To add a kitchen, bathroom, laundry unit and a new exterior entrance to the rear OK for field review as per Jamie Zhang, Sep.30/20 | NULL
DB-2021-03549 | 2022-01-28 | 2689 KITCHENER STREET, Vancouver, BC V5K 3C9 | Building Permit | Development and Building Permit (DB) | New Building | Issued | Low Density Housing - New Building - To construct a 2.5 storey two-family dwelling ($747,772.5) with a detached accessory building (2 car garage) providing 2 parking spaces, having vehicular access from the lane. 1. A/C proposed – Exterior component located in front yard and rear yard, Interior component located in second floor closet 2. Schedule B: (S Dulay) P.Eng (604.603.7254) Structural 3. Schedule B: (S Dulay) P.Eng (604.603.7254) Geotechnical 4. HPO: Residential Builder- Ranauta Homes Inc Note: This is a 2 storey building pursuant to the Zoning and Development By-Law Address Information: Principle Dwelling #1: 2689 Kitchener St (Front Unit) Principle Dwelling #2: 2691 Kitchener St (Back Unit) Address numbers assigned as per approved plans for Fire and Emergency response. The address numbers are to be posted to the building to be visible from the street and in accordance with the Building By-law prior to final inspection. **THIS PERMIT HAS BEEN ISSUED UNDER THE REQUIREMENTS OF VBBL #12511 (2019) ** | 747772.5
EP-2021-05151 | 2021-07-12 | 2615 CAMBIE STREET, Vancouver, BC V5Z 4K2 | Electrical Permit | Commercial | Renovation | Issued | Installation / Repair - Commercial - Removal of existing parking garage florescent luminaires and replace with occ. controlled LED strip luminaires. One for one replacement | 46706
BP-2021-03551 | 2021-09-16 | 2689 KITCHENER STREET, Vancouver, BC V5K 3C9 | Building Permit | Building Permit (BP) | Salvage and Abatement | Completed | Low Density Housing - Salvage and Abatement - Salvage and Abatement Permit only for Building permit: DB-2021-03549 and to be completed under the supervision of a registered professional. This permit does not authorize demolition, deconstruction or construction work. QP: BCQP Consultant Inc. (Peter R. Van Bakel) Demolition permit: BP-2021-03550 | 0
EP-2021-08741 | 2021-11-26 | 556 W 17TH AVENUE, Vancouver, BC V5Z 1T5 | Electrical Permit | Residential | New | Issued | Installation / Repair - Residential - 1FD+SS - 556 W 17TH AV 3331 TUPPER ST New home construction To construct a 2 storey + basement one-family dwelling with a secondary suite ($716,427.50) located in the basement with a Laneway House, at the rear providing 1 parking space, having vehicular access from the lane. Note: This is a 2 storey building pursuant to the Zoning and Development By-Law 1- Covenant registered at the Land Title Office under CA8555507 2- No strata titling permitted 3- Bar sink proposed 4- A/C unit proposed | 60568
GP-2021-02352 | 2021-07-12 | 2540 WALLACE CRESCENT, Vancouver, BC V6R 3V4 | Gas Permit | Residential | New | Issued | Residential - LWH - Gas piping & appliance installation To construct a 2 storey laneway house building with an attached garage providing 1 parking space and 1 required open parking over gravel providing 2 parking spaces in total, having vehicular access from Wallace Street. Note: This is a 1 ½ storey building pursuant to the Zoning & Development By-law. 1. Non-Stratification Covenant registered at the Land Title Office under CA7985394. 2. No Strata Titling permitted. 3. No A/C Unit proposed. | NULL
GP-2021-02354 | 2021-07-12 | 534 E 17TH AVENUE, Vancouver, BC V5V 1B3 | Gas Permit | Residential | Renovation | Completed | Residential - RE N RE - replace water heater and boiler | NULL
PP-2021-02360 | 2021-07-12 | 3349 W 27TH AVENUE, Vancouver, BC V6S 1P5 | Plumbing Permit | Residential | New | Issued | Residential - Sump | NULL
PP-2021-02362 | 2021-08-11 | 2795 E HASTINGS STREET, Vancouver, BC V5K 1Z8 | Plumbing Permit | Commercial | Tenant Improvement | Completed | Commercial - Add Grease interceptor and add all new fixtures. Existing Washrooms stay the same >Interior alterations to provide improvements to this existing Coffee shop (Starbucks) in this existing commercial building on this site. Scope of Work: Full interior renovation. Reconfigure and expand back room. Remove one washroom. | NULL
EP-2021-03240 | 2021-04-29 | 265 E PENDER STREET, Vancouver, BC | Electrical Permit | Commercial | New | Completed | Installation / Repair - Commercial - Installing speaker wire for restaurants audio system >Interior and exterior alterations and a change of major occupancy from retail (Group E) to restaurant (Group A Division 2) to the entire main floor and basement of this existing 2 storey + basement commercial building. **Note: the applicant was informed at the intake meeting that the basement requires a minimum of 2 exits and that although the rear stair is an exit, the front interconnecting stair between the basement and main floor levels is not by definition an "exit". The applicant stated he would either apply for an Alternate Solution or amend the design to comply with VBBL ** One class 1 cook line in the basement and 2 class 1 cook lines on the main floor proposed. Applicant: Ben Ling, Architect **An OVERTIME Review was requested May 10/19** | 800
PP-2021-01462 | 2021-04-29 | 369 E 34TH AVENUE, Vancouver, BC V5W 1A2 | Plumbing Permit | Residential | New | Completed | Residential - dwv rough in & water piping | NULL
SP-2021-00587 | 2021-06-01 | 560 CARDERO STREET #503, Vancouver, BC V6G 3E9 | Sprinkler Permit | Residential | Renovation - Dwelling Unit(s) only | Completed | Residential - Wall to be eliminated by contractor which will cut off the supply piping for 2 sidewall heads and 1 dry side wall for the patio. New line to run in the shared wall of the neighbouring unit. Existing sidewall head above the bathroom door to pick up coverage of the eliminated head enteringnthe bedroom. New sidewall to run from existing bathroom line to pick up the other eliminated head. #503 - Floor 5 Interior alterations to provide improvements to this Unit (503) in this existing Multiple Dwelling Unit on this site. Scope of work: Full Kitchen renovation, full bathroom renovation. Deconstruct interior walls for bedroom and bathroom. DBI to determine if peng required for wall removal. | NULL
PP-2021-01463 | 2021-04-30 | 4041 W 28TH AVENUE, Vancouver, BC V6S 1S7 | Plumbing Permit | Residential | New | Completed | Residential - installing a backflow preventer for lawn irrigation | NULL
EP-2021-05159 | 2021-07-12 | 3895 W 36TH AVENUE, Vancouver, BC V6N 2S5 | Electrical Permit | Residential | Renovation - Dwelling Unit(s) only | Completed | Installation / Repair - Residential - PROVIDE AND INSTALL POT LIGHTS, RECEPTACLES, SWITCHES, BATHROOM FANS AND BATHROOM IN-FLOOR HEATING FOR HOME RENOVATION. To alter the interior of this existing one-family dwelling building to alter non-loadbearing walls on the main and 2nd floors. Scope of work: - Main Floor: add kitchen peninsula and update kitchen pantry - Repair floor tiles - Second Floor: Expand the master bedroom walk-in-closet by removing a wall between 2 closets - Relocate tub and shower - remove one toilet - add additional sink in master bedroom washroom - Close off bathroom with dual access - Relocate closet wall in boys' bedroom to expand girl's bedroom | 4995
EP-2021-05160 | 2021-07-13 | 807 W 68TH AVENUE, Vancouver, BC V6P 2V1 | Electrical Permit | Residential | Renovation | Completed | Installation / Repair - Residential - Change receptacles, change tamper proof receptacles, install smoke alarms in the bedrooms and hallways, check for non-compliant fixtures, GFCI receptacles | 2000
SP-2021-01001 | 2021-07-13 | 432 E 46TH AVENUE, Vancouver, BC V5W 1Z9 | Sprinkler Permit | Residential | New | Issued | Residential - to install a new sprinkler system for the main house > To construct a 2 storey + basement one-family dwelling with a secondary suite ($702,500) located in the basement. Note: Parking for the site has been provided under DB-2020-04079 (Laneway House) Note: This Building Permit will remain in a suspended status until the associated (green) Demolition Permit BP-2020-04077 is completed. Note: This is a 2 storey building pursuant to the Zoning and Development By-Law 1- Covenant registered at the Land Title Office under CA8813732 2- No strata titling permitted 3- Bar sink proposed in the basement 4- A/C unit proposed in the rear yard 5- Schedule B: Jason Hui, P.Eng (778-319-3403) Structural & Geotechnical & Architectural (for glass guards) 4- HPO: Residential Builder - Evershine Enterprises Ltd. ******THIS PERMIT HAS BEEN ISSUED UNDER THE REQUIREMENTS OF VBBL #12511 (2019)****** | NULL
SP-2021-01002 | 2021-07-13 | 432 E 46TH AVENUE #3, Vancouver, BC V5W 1Z9 | Sprinkler Permit | Residential | New | Issued | Residential - to install a new sprinkler system for LWH >To construct a 1 storey laneway house building ($160,750) with an open parking pad, providing 1 parking space, having vehicular access from the lane. Note: This is a 1 storey building pursuant to the Zoning & Development By-law 1. Covenant registered at the Land Title Office under CA8813732 2. No Strata Titling permitted 3. No A/C unit proposed 4. Schedule B: Jason Hui, P.Eng (778-319-3403) Structural & Geotechnical 5. HPO: Residential Builder - Evershine Enterprises Ltd. ******THIS PERMIT HAS BEEN ISSUED UNDER THE REQUIREMENTS OF VBBL #12511 (2019)****** | NULL
GP-2021-02359 | 2021-07-11 | 6569 BERKELEY STREET, Vancouver, BC V5S 2J5 | Gas Permit | Residential | Renovation | Completed | Residential - To replace the existing furnace with a high-efficiency furnace; and to replace the existing hot water tank with a high-efficiency tankless hot water heater | NULL
EP-2021-05162 | 2021-07-12 | 1685 W 14TH AVENUE #202, Vancouver, BC V6J 2J3 | Electrical Permit | Residential | Renovation - Dwelling Unit(s) only | Completed | Installation / Repair - Residential - Rewire of apartment-lighting, branch circuits, appliances; change panel; class 2 low voltage; audio/visual/cable/telephone. >Interior alterations to provide improvements to dwelling unit #202 on the 2nd floor of this multiple dwelling building on this site. Scope of work: Relocate entry closet, add a stackable washer/dryer to kitchen area and create pantry, widen both bathrooms to create more space, add shower to master en suite, remove walk in closet, make existing den closet accessible from master bedroom; expand kitchen island to allow for a built-in dining table; add an electrical fireplace to living room. OK for Field Review per A. Campbell - April.23.2021 Energy requirements:E2 - SWH - Install low flow shower heads in all showers Note to applicant: The services of a structural engineer may be required, based upon site inspection by the District Building Inspector. A separate Sprinkler permit may be required based upon site inspection by the District Building Inspector. | 19632
EP-2021-05163 | 2021-07-12 | 2820 BENTALL STREET, Vancouver, BC V5M 4H4 | Electrical Permit | Commercial | Addition | Completed | Installation / Repair - Commercial - fluorescent fixture upgrade, re-lamp, re-ballast. | 3000
EP-2021-05167 | 2021-07-12 | 432 E 46TH AVENUE, Vancouver, BC V5W 1Z9 | Electrical Permit | Residential | New | Issued | Installation / Repair - Residential - Main service is 200 amp main house for 125 amp laneway house for 125 amp >To construct a 2 storey + basement one-family dwelling with a secondary suite ($702,500) located in the basement. Note: Parking for the site has been provided under DB-2020-04079 (Laneway House) Note: This Building Permit will remain in a suspended status until the associated (green) Demolition Permit BP-2020-04077 is completed. Note: This is a 2 storey building pursuant to the Zoning and Development By-Law 1- Covenant registered at the Land Title Office under CA8813732 2- No strata titling permitted 3- Bar sink proposed in the basement 4- A/C unit proposed in the rear yard 5- Schedule B: Jason Hui, P.Eng (778-319-3403) Structural & Geotechnical & Architectural (for glass guards) 4- HPO: Residential Builder - Evershine Enterprises Ltd. Address Note: Addresses assigned per approved plans. Fire and Emergency street access to the secondary suite is from the west side. Street access must be provided and maintained at all times. The building addresses are to be posted and to be visible from the street in accordance with the Building By-law prior to final inspection. ******THIS PERMIT HAS BEEN ISSUED UNDER THE REQUIREMENTS OF VBBL #12511 (2019)****** | 18000
EP-2021-05168 | 2021-07-12 | 432 E 46TH AVENUE #3, Vancouver, BC V5W 1Z9 | Electrical Permit | Residential | New | Issued | Installation / Repair - Residential - Main service is 200 amp lanway house for 125 amp main house for 125 amp >To construct a 1 storey laneway house building ($160,750) with an open parking pad, providing 1 parking space, having vehicular access from the lane. Note: This is a 1 storey building pursuant to the Zoning & Development By-law 1. Covenant registered at the Land Title Office under CA8813732 2. No Strata Titling permitted 3. No A/C unit proposed 4. Schedule B: Jason Hui, P.Eng (778-319-3403) Structural & Geotechnical 5. HPO: Residential Builder - Evershine Enterprises Ltd. Address assigned per approved plans. Fire and Emergency street access (walkway) to the laneway house is from the west side. Street access must be provided and maintained at all times. The building addresses are to be posted and to be visible from the street in accordance with the Building By-law prior to final inspection. ******THIS PERMIT HAS BEEN ISSUED UNDER THE REQUIREMENTS OF VBBL #12511 (2019)****** | 8000
EP-2021-03242 | 2021-04-29 | 1251 WOODLAND DRIVE, Vancouver, BC V5L 3S2 | Electrical Permit | Residential | Renovation | Issued | Installation / Repair - Residential - house has 60 amp hydro service. owner wants to upgrade the Service 60 amp to 200 amp | 3200
EP-2021-03244 | 2021-05-07 | 124 DUNLEVY AVENUE, Vancouver, BC V6A 3T6 | Electrical Permit | Residential | New | Completed | Installation / Repair - Residential - Control wiring on transformer side Wiring from secondary side of disconnect to air handler unit Transformers primary side and disconnects were already installed by base building contractors electricians. >To develop a 11-storey mixed-use building with a Social Service Centre on the ground floor (Level 1) and 213 Dwelling Units for Social Housing, including 140 Micro Dwelling units at Levels 2-11, all over one level of underground parking, having vehicular access from the lane Full Construction. Revision #1: to add full height glass screen to residential balconies (units 202,309,1109) and to enclose accessible ramp and Evelyne Saller Centre entry with overhead door and gate. | 2500
EP-2021-03243 | 2021-04-29 | 1111 BARCLAY STREET, Vancouver, BC V6E 1G9 | Electrical Permit | Commercial | Renovation | Completed | Installation / Repair - Commercial - Replacing faulty transfer switch. This is a direct replacement for like transfer switch without altering existing wiring. The existing transfer switch is Klockner-Moeller, 120/208 voltage, phase 3, hz 60, flc 100a. The new transfer switch is a TS910 Transfer Switch, 100 a, 3P transfer switch, model TS913A0100A, AC Voltage 120/240 max, utility amps 100A, gen amps 100A. We confirm it will be compatible with the existing generator as a generator set. | 3500
PP-2021-01467 | 2021-04-30 | 2370 W 2ND AVENUE #204, Vancouver, BC V6K 1J2 | Plumbing Permit | Residential | Renovation | Completed | Residential - install new laundry box next to bathroom. New trap arm will be 2" XFR PVC connected to 2" wet vent provided. im adding 2 fixture units. the current sink is 1 fixture units. total allowable is 3, indicated in the plumbing code. | NULL
EP-2021-03245 | 2021-07-06 | 550 TAYLOR STREET, Vancouver, BC V6B 1R1 | Electrical Permit | Commercial | Addition | Completed | Installation / Repair - Commercial - Wiring Installations for future Electric Vehicle Charging Systems. Installation of 2 x 150 kVA transformer and 1 x 225 kVA transformer (@600V:120/208V 3P4W) supplied by the existing 600A house panel, and installation of 2 x 400A 66 cct EV panel, 1 x 600A 66 cct EV panel all located at level P2 new electrical compound. Installation of EV-Ready splitters and conduit throughout parking levels P1, P2 and P3. Installation of Unico EVEMS and communication wiring. | 122000
GP-2021-02361 | 2021-07-12 | 4070 W 18TH AVENUE, Vancouver, BC V6S 1B8 | Gas Permit | Residential | Addition | Completed | Residential - Landscapers are redoing the back yard and asked us to supply a 1/2" gas line from the capped off stub out to the fire table location. | NULL
EP-2021-05170 | 2021-07-21 | 2507 E 17TH AVENUE, Vancouver, BC V5M 2N2 | Electrical Permit | Residential | New | Completed | Installation / Repair - Residential - Rough Wiring and finishing of new duplex home with a 200amp service with 125amp to each side of duplex **Amendment Jan 4, 2022** Connection of A/C units added to scope of work >To construct a 2 storey two-family dwelling with (2) secondary suite(s) located in the Basement/Cellar ($1,078,250.00) with two detached accessory building (garage) and 1 open parking at the rear providing 3 parking spaces, having vehicular access from the lane. The entire building, INCLUDING THE ATTACHED GARAGE (if applicable), to be sprinklered to 2x NFPA 13D. 1. Covenant registered at the Land Title Office under CA8809850 2. Rev #2: Two mini-split A/C units proposed 3. Schedule B: (Md. Shahidul Alam) P.Eng (604.653.7475) Structural and Geotechnical 4. HPO: Residential Builder- (SMT Construction Ltd.) Note: This is a 2 storey building pursuant to the Zoning and Development By-Law Address Information: WEST UNIT #1-3290 Copley St - One Family Dwelling (1st & 2nd floor) #2-3290 Copley St - Secondary Suite (basement) EAST UNIT #1-2507 E 17th Av - One Family Dwelling (1st & 2nd floor) #2-2507 E 17th Av - Secondary Suite (basement) Addresses have been assigned per the approved plans, access to the rear unit is from the East and West side. This access must be provided & maintained at all times and the building addresses posted to be visible from the street in accordance with the Building By-law. **THIS PERMIT HAS BEEN ISSUED UNDER THE REQUIREMENTS OF VBBL #12511 (2019).** | 24000
GP-2021-02362 | 2021-07-12 | 1318 E 61ST AVENUE #3, Vancouver, BC V5X 2C7 | Gas Permit | Residential | New | Completed | Residential - LWH - gas To construct a 2 storey laneway house building with 1 open parking pad having vehicular access from the 20' Lane. Note: This is a 1 ½ storey building pursuant to the Zoning & Development By-law. 1. Covenant not required with existing house 2. No Strata Titling permitted 3. No A/C Unit proposed | NULL
GP-2021-01607 | 2021-04-30 | 116 E 39TH AVENUE, Vancouver, BC V5W 1J8 | Gas Permit | Residential | New | Completed | Residential - 1FD+SS - #1 & #2 - Venting and hook up only To construct a 2 storey one-family dwelling with a secondary suite located in the Basement with a detached accessory building (garage), at the rear providing 2 parking spaces, having vehicular access from the lane. 1. Non-stratification covenant to be registered with the Land Title Office prior to framing inspection 2. No Strata Titling permitted 3. No A/C Unit proposed 4. A/C proposed – Exterior component located in rear yard, Interior component located in 2nd floor hall closet 5. Bar sink located in basement media rm. | NULL
PP-2021-01469 | 2021-04-30 | 2706 W 2ND AVENUE, Vancouver, BC V6K 1K3 | Plumbing Permit | Residential | New | Completed | Residential - Irrigation lawn sprinkler system | NULL
DB-2021-01891 | 2021-08-27 | 1772 W 51ST AVENUE, Vancouver, BC | Building Permit | Development and Building Permit (DB) | New Building | Issued | Low Density Housing - New Building - To construct a 2 storey laneway house building ($217,825) with 1 open parking pad, providing a total of 1 parking spaces, having vehicular access from the 20' Lane. Note: This is a 1 ½ storey building pursuant to the Zoning & Development By-law. 1. Covenant not required with existing house 2. No Strata Titling permitted 3. No A/C Unit proposed 4. Schedule B: (Jason Hui) P.Eng (778.319.3403) Structural 5. Schedule B: (Jason Hui) P.Eng (778.319.3403) Geotechnical 6. HPO: Residential Builder- (MANKARAN SIDHU) NOTE: To achieve the required FSR. A floor space exclusion of 3% has been applied to this application as per section 11.24.18 of the district schedule, to accommodate improved building performance. Address Information: Principle Dwelling: 6709 WILTSHIRE STREET Laneway home: 1772 W 51ST AVE Address has been assigned per the approved plans as the fire/emergency access to the laneway house is from the north side. This access must be provided & maintained at 20' Lane at all times in accordance with the Building By-law. NOTE: Information regarding the principal building on the survey and site plan is for reference only. Any discrepancy between information regarding the principal building on the survey and/or site plan and approved permit drawings for the principal building are neither approved nor authorized under this laneway house permit. *EXISTING HOUSE* Note: Bldg 1 (principal bldg) addressed 6709 WILTSHIRE STREET retained on site. **THIS PERMIT HAS BEEN ISSUED UNDER THE REQUIREMENTS OF VBBL #12511 (2019) ** Note: TBM done | 217825
EP-2021-05171 | 2021-07-12 | 4088 MACDONALD STREET, Vancouver, BC | Electrical Permit | Commercial | Renovation | Completed | Installation / Repair - Commercial - Relocate one fire alarm heat detector Interior alterations for first TI and change of use from retail shell (E) to dog grooming similar to beauty salon (D). Scope of work: new interior partition walls/doors, lighting, T-bar ceiling, washer/dryer, bathroom, dog washing stations, finishes, plumbing and electrical work. | 250
EP-2021-05172 | 2021-07-15 | 1035 SEYMOUR STREET, Vancouver, BC V6B 3N2 | Electrical Permit | Commercial | Tenant Improvement | Completed | Installation / Repair - Commercial - temporary sales and display center improvements We are going to install led track lighting and led 2x4 led panel lights. This installation is a display center showcasing two typical suites in a new high-rise building. >Change of use from Retail Store to Office (Sales Centre) and interior alterations to provide tenant improvements in this existing commercial building on this site. Scope of work: - Construction two display suites, offices and sales area. Finishing throughout. - Electrical and lightning addition to suit. - Remaining existing structure Note: - Energy Upgrade: E2 - Lighting - Upgrade to incorporate Scheduled Shutoff (per 9.4.1.1.(i) of ASHRAE 90.1-2016) - Full suit mockup display (BP outright permit*) - Short term sales center for nearly 3 months No sprinkler permit required per DBI. | 20000
PP-2021-02384 | 2021-07-29 | 2363 W 41ST AVENUE, Vancouver, BC V6M 2A3 | Plumbing Permit | Commercial | Tenant Improvement | Completed | Commercial - Adding 9 sinks and one laundry box to the property >Including the Letter of Operation dated May 4, 2021, from Brenda Fung of Kerrisdale Skin Medical, to perform interior alterations and change the use of approximately 2,362 sq. ft. from Retail Store to Health Care Office at 2363 W 41st Ave in this existing commercial building. Scope of Work; Construct interior walls to create treatment rooms. Construct Washrooms. Plumbing and electrical work to suit | NULL
EP-2021-05173 | 2021-07-13 | 330 E 7TH AVENUE #115, Vancouver, BC V5T 4K5 | Electrical Permit | Commercial | Renovation | Issued | Installation / Repair - Commercial - Renovation of interior of condo **Amendment Jul 16, 2021*8 Job also includes lighting through out as well as small alterations >unit#115 - Ground level Interior alterations to provide improvements to this residential unit on the ground floor (#115) in this existing multiple dwelling building on this site. Scope of work: Kitchen and bathroom upgrade Energy Upgrade: L2 - HVAC - Install Energy Star rated exhaust fan in all Washrooms to suit in-place duct work | 5000
PP-2021-02369 | 2021-07-12 | 5630 ANGUS DRIVE, Vancouver, BC V6M 3N6 | Plumbing Permit | Residential | Renovation | Issued | Residential - supply and install complete dwv and water piping plumbing in house >>Building Permit for DP-2019-00394 Altering and adding to existing two-storey plus basement one-family dwelling sharing parking in a built-in 3-car parking garage with a 2-storey one-family infill building, having vehicular access from the lane. Revision #1: Change stucco to pebble dash stucco on exterior wall. P Volpi, June 18, 2021. | NULL
SP-2021-01004 | 2021-07-13 | 2956 WATERLOO STREET, Vancouver, BC V6R 3J5 | Sprinkler Permit | Residential | New | Cancelled | Residential - installation of fire sprinkler system >To construct a 2 storey one-family dwelling with a secondary suite located in the Basement ($692,750) with an open parking pad, providing 1 parking space, having vehicular access from the 20' Lane. 1. Covenant registered at the Land Title Office under CA8850117 2. No Strata Titling permitted 3. A/C proposed – Exterior component located in East, Interior component located in Basement laundry room 4. Bar sink located in basement recreation room 5. Schedule B: (Yatendra Kumar Sharma) P.Eng (778.863.7076) Structural & Geotechnical 6. HPO: Residential Builder- Amarjot S Kang Note: This is a 2 storey building pursuant to the Zoning and Development By-Law **THIS PERMIT HAS BEEN ISSUED UNDER THE REQUIREMENTS OF VBBL #12511 (2019) ** ****ALL PROJECT COORINDATOR NOTES HAS BEEN ACCEPTED BY THE APPLICANT**** | NULL
SP-2021-01005 | 2021-07-13 | 2956 WATERLOO STREET #3, Vancouver, BC V6R 3J5 | Sprinkler Permit | Residential | New | Cancelled | Residential - installation of fire sprinkler system >To construct a 2 storey laneway house building ($142,500) with 1 open parking pad, having vehicular access from the 20' Lane. Note: This is a 1 ½ storey building pursuant to the Zoning & Development By-law. 1. Covenant registered at the Land Title Office under CA8850117 2. No Strata Titling permitted 3. No A/C Unit proposed 4. Schedule B: (Yatendra Kumar Sharma) P.Eng (778.863.7076) Structural & Geotechnical 5. HPO: Residential Builder- Amarjot S Kang NOTE: To achieve the required FSR. A floor space exclusion of 3% has been applied to this application as per section 11.24.18 of the district schedule, to accommodate improved building performance. Address Information: Principle Dwelling: #1-2956 Waterloo St Secondary Suite: #2-2956 Waterloo St Laneway home: #3-2956 Waterloo St. Address has been assigned per the approved plans as the fire/emergency access to the laneway house is from the South side. This access must be provided & maintained at 20' Lane at all times in accordance with the Building By-law. NOTE: Information regarding the principal building on the survey and site plan is for reference only. Any discrepancy between information regarding the principal building on the survey and/or site plan and approved permit drawings for the principal building are neither approved nor authorized under this laneway house permit. *NEW HOUSE* Note: See DB-2020-03160 for Bldg 1 on site (principal bldg) addressed 2956 Waterloo St. **THIS PERMIT HAS BEEN ISSUED UNDER THE REQUIREMENTS OF VBBL #12511 (2019) ** ****ALL PROJECT COORIDINATOR NOTES HAS BEEN ACCEPTED BY THE APPLICANT**** | NULL
SP-2021-01007 | 2021-07-13 | 139 DRAKE STREET #20D, Vancouver, BC V6Z 2T8 | Sprinkler Permit | Residential | Renovation - Dwelling Unit(s) only | Issued | Residential - relocating and installing sprinkler heads for home renovation >#20D To permit interior alterations to this unit #20D in this existing multiple dwelling building on this site. Scope to include the removal of non-load bearing interior walls, updates to bathrooms and kitchen, new finishes and lighting, and work related to plumbing and electrical. Bulk storage to remain with new pocket door and side by side W/D OK - N.Bahr - Sept.24.2020 >>*****This application does not include any of the following: 1. Not more than 20 sprinklers (add, relocate, or remove), 2. hydraulic calculations, 3. change in occupancy and /or hazard classification, 4. warehouse storage arrangements, 5. mobile compact storage arrangements, 6. alternative solutions, 7. changes to the sprinkler system supply piping (e.g. valves, mains, cross-mains, branch-lines, etc.), or 8. flexible sprinkler pipe. | NULL
GP-2021-02363 | 2021-07-12 | 5425 SHERBROOKE STREET, Vancouver, BC V5W 3M6 | Gas Permit | Residential | Renovation | Completed | Residential - Furnace & Tankless re&re | NULL
EP-2021-05178 | 2021-07-13 | 8407 MILLSTONE STREET, Vancouver, BC V5S 4S3 | Electrical Permit | Residential | Renovation | Completed | Installation / Repair - Residential - Bathroom reno. Adding ceiling lights,LED mirrors and heater. | 500
EP-2021-05181 | 2021-07-22 | 4573 W 12TH AVENUE, Vancouver, BC V6R 2R4 | Electrical Permit | Residential | New | Issued | Installation / Repair - Residential - New house electrical wiring *Hazardous materials or environmental concerns may be present. Ensure that appropriate measures have been taken prior to entering site if there is active work. >2 STOREY 1FD + 1 OPEN PARKING SPACE To construct a 2 storey + cellar one-family dwelling ($718,815.00) with one open parking space at the rear, having vehicular access from the lane. 1. Building Permit DB-2020-02053 has been suspended pending completion of the associated (green) Demolition Permit BP-2019-02054. 2. No Strata Titling permitted 3. No A/C Unit proposed 4. Schedule B: (Zhi Yi You) P.Eng (778.302.2155) Structural & Geotechnical 5. Building Envelope: (M. Chen) P.Eng (604.449.7789) 6. BC Housing (Mountain Tai Construction & Management Ltd.) 7. Rev #1: Bar sink proposed in basement This is a 2 storey building pursuant to the Zoning and Development By-Law ******THIS PERMIT HAS BEEN ISSUED UNDER THE REQUIREMENTS OF VBBL 2014.****** "Combustible projections or roof soffits on an exposing building face shall not project to less than .45m from the property line and shall be in compliance with VBBL 2014 9.10.15.5.(9) The entire building, INCLUDING THE ATTACHED GARAGE (if applicable), to be sprinklered to NFPA 13D. Any alterations or conversions to the attached garage (if applicable) to habitable living space shall not be permitted without first obtaining the approval of the Director of Planning and the Chief Building Official. Thermal protection measures and Laneway house design guidelines shall be required to be met prior to the approval of the conversion. Addressing Notes: Building 1: 4573 W 12th Av - Principal Dwelling (2 storey with basement) | 20000
EP-2021-03247 | 2021-05-03 | 1185 ROBSON STREET, Vancouver, BC V6E 1B5 | Electrical Permit | Commercial | Renovation | Completed | Installation / Repair - Commercial - To replace 2 lights, 1 plug and disconnect switch (3 phase, 100A) in elevator machine room, and 1 light and plug in pit. Run new ground wire to bond disconnect from electrical room to machine room. | 2500
GP-2021-01613 | 2021-04-30 | 3430 W 42ND AVENUE, Vancouver, BC V6N 3H4 | Gas Permit | Residential | Addition | Completed | Residential - POOL - underground gas line for pool boiler To install a 30' by 14' outdoor in ground swimming pool in the rear yard of this existing one family dwelling on this site. Ok for field review per W. Wong, January 29, 2021. District Building Inspector to arrange for District Electrical Inspector to attend field review inspection as discussed with Greg Maxwell. | NULL
EP-2021-03256 | 2021-04-30 | 1067 W CORDOVA STREET, Vancouver, BC V6C 1C7 | Electrical Permit | Commercial | NULL | Issued | Annual / Operating - Renewal for EP-2020-03430: Issued (Annual / Operating) Effective dates:May 12, 2021 to May 11, 2022 General electrical | NULL
EP-2021-03253 | 2021-04-30 | 1831 FRANKLIN STREET, Vancouver, BC V5L 1P9 | Electrical Permit | Commercial | Renovation | Issued | Installation / Repair - Commercial - Install 1 releasing panel for sprinkler Quell system >To construct a 4-storey (3-storey with basement under Zoning and Development Bylaw) purpose-built industrial building for Hallmark Farms consisting: 1st storey - loading, parking area and staff facilities 2nd storey - production and cooler storage 3rd storey - freezer storage 4th storey - packaging and office operations all having vehicular access from lane. Class 3 Cooking (Test Kitchen): 1. Class 3 cooking operations (Test Kitchen). 2. Domestic hood with a grease filter required. Limited smoke and grease laden vapours are produced (i.e. similar to normal usage in a single-family home). 3. For applications outside a dwelling unit post a sign, “This is a Class 3 Cooking Operation, with a grease capacity alike to a single-family residence. No commercial cooking is permitted, including preparation of meals for more than a normal household on a regularly repeated basis.” Related to DP-2017-00059 and M/A DP-2019-00470. This permit has been reviewed under the 2014 Vancouver Building By-law (#10908). STAGED CONSTRUCTION Stage 1 - Excavation and Full Structure - issued March 26, 2020 Revision 1 - Revised Excavation and Shoring - issued May 29, 2020 Revision 2 - Revised Structural drawings for relocated gas meter - issued April 14, 2021 Stage 2 - Full Construction - in review | 5000
EP-2021-05183 | 2021-07-13 | NULL | Electrical Permit | Commercial | New | Completed | Installation / Repair - Commercial - Installing Telus micro cell on wooden utility pole #2579416, In alley behind 2500 Willow St | 500
DB-2021-03563 | 2021-12-20 | 475 E 47TH AVENUE, Vancouver, BC V5W 2B3 | Building Permit | Development and Building Permit (DB) | New Building | Issued | Low Density Housing - New Building - To construct a 2 storey one-family dwelling with a secondary suite located in the Basement ($702,175.00) with an 1 open parking pad, providing a total of 2 parking spaces, having vehicular access from the 20' Lane. 1. Covenant registered at the Land Title Office under CA9205962 2. No Strata Titling permitted 3. A/C proposed – Exterior component located in rear yard, Interior component located in closet on second floor. 4. Bar sink located in basement 5. Schedule B: (JASON HUI) P.Eng (778-319-3403) Structural & Geotechnical 6. HPO: Residential Builder- (ROHTAB GARCHA HOME DEVELOPMENT LTD.) Note: - This is a 2 storey building pursuant to the Zoning and Development By-Law - Parking for the site has been provided under DB-2021-03568 (Laneway House) Address Information: Building 1: Principal Dwelling: #1-475 E 47th Av (1st & 2nd floor, west portion of basement) Secondary Suite: #2-475 E 47th Av (east portion of basement) Building 2: Laneway home: #3-475 E 47th Av Address and suite numbers assigned as per approved plans for Fire and Emergency response. The address number is to be posted to the building to be visible from the street and the suite numbers are to be posted at the suite entries in accordance with the Building By-law prior to final inspection. **THIS PERMIT HAS BEEN ISSUED UNDER THE REQUIREMENTS OF VBBL #12511 (2019) ** | 702175
EP-2021-05184 | 2021-07-13 | NULL | Electrical Permit | Commercial | New | Completed | Installation / Repair - Commercial - Installing Telus micro cell on wooden utility pole #04935456906691, In alley across the street from 239 St. Catherine's St | 500
BP-2021-03564 | 2022-03-01 | 1052 E 50TH AVENUE, Vancouver, BC V5X 1B8 | Building Permit | Building Permit (BP) | Demolition / Deconstruction | Issued | Low Density Housing - Demolition / Deconstruction - To demolish the existing one family dwelling building ($15,000) on this site by means of deconstruction. Demo Declaration –Power Excavating Ltd (604)-338-4477 This permit is subject to the Green Demolition Bylaw (11023) Pre-1950: Green Demolition Conditions Apply 75% Recycling Rate of Building Materials Required | 15000
BP-2021-03565 | 2021-11-26 | 475 E 47TH AVENUE, Vancouver, BC V5W 2B3 | Building Permit | Building Permit (BP) | Demolition / Deconstruction | Completed | Low Density Housing - Demolition / Deconstruction - To demolish the existing one family dwelling building ($15,000) on this site by means of deconstruction. Demolition – Pre 1950’s Green Demolition Conditions Apply : 75% Recycling Rate of Building Materials Required This permit is subject to the Green Demolition Bylaw (11023) Note: Demo Declaration by Deconstruction – Bhullar Excavating and Demolition (Baghail Bhullar) (604)728-0434 | 15000
BP-2021-03566 | 2021-10-27 | 475 E 47TH AVENUE, Vancouver, BC V5W 2B3 | Building Permit | Building Permit (BP) | Salvage and Abatement | Completed | Low Density Housing - Salvage and Abatement - Salvage and Abatement Permit only for Building permit: DB-2021-03563 and to be completed under the supervision of a registered professional. This permit does not authorize demolition, deconstruction or construction work. QP: MCA ENVIRONMENTAL CONSULTING INC.(Tarlochan (Terry) Sunar) Demolition permit: BP-2021-03565 | 0
SP-2021-01008 | 2021-07-13 | 3184 E 23RD AVENUE, Vancouver, BC V5R 1B5 | Sprinkler Permit | Residential | New | Issued | Residential - Install sprinklers in duplex >>To construct a 2-storey two-family dwelling ($741,750) with a detached accessory building (garage) at the rear providing 2 parking spaces, having vehicular access from the lane. The entire building, INCLUDING THE ATTACHED GARAGE, to be sprinklered to NFPA 2X 13D. ***This building permit will remain in a suspended status until the associated (green) demolition permit BP-2020-00428 is completed.*** ***This building permit will remain in a suspended status until the soil report for this contaminated lot is cleared*** Note: This is a 2.5 storey building pursuant to the Zoning and Development By-Law 1. A/C unit proposed 2. No bar sink proposed in cellar 3. Structural and Geotechnical schedule B: MD. Shahidul Alam (604.255.3740) 4. HPO: EHY Properties Inc. "Combustible projections or roof soffits on an exposing building face shall not project to less than .45m from the property line and shall be in compliance with VBBL 2019 9.10.15.5.(11)" Any alterations or conversions to the attached garage (if applicable) to habitable living space shall not be permitted without first obtaining the approval of the Director of Planning and the Chief Building Official. ******THIS PERMIT HAS BEEN ISSUED UNDER THE REQUIREMENTS OF VBBL 2019 ****** | NULL
PP-2021-01471 | 2021-04-30 | 1245 HARWOOD STREET, Vancouver, BC V6E 1S5 | Plumbing Permit | Commercial | New | Completed | Commercial - Installation of 3 DCVA backflows as per city notice. | NULL
EP-2021-03254 | 2021-05-12 | 4175 W 29TH AVENUE, Vancouver, BC V6S 1V1 | Electrical Permit | Commercial | NULL | Issued | Annual / Operating - ***ANNUAL ELECTRICAL PERMIT*** VALID: April 11, 2021 to April 10, 2022 St Georges Sr School Expired (Annual / Operating) = EP-2020-02992 | NULL
EP-2021-03312 | 2021-05-04 | 1703 W 36TH AVENUE, Vancouver, BC V6M 1K1 | Electrical Permit | Residential | New | Issued | Installation / Repair - Residential - Project taken over after rough wire completed by previous electrician. No change to original scope of work. new build To continue work started on #EP-2020-02803 >To construct a 2 storey one-family dwelling + Cellar ($920,625) with 1 open parking over gravel, providing 1 parking space, having vehicular access from the 20' Lane. 1. Covenant registered at the Land Title Office under CA7881585 2. No Strata Titling permitted 3. A/C Unit proposed at rear yard 4. Schedule A: Randy Bens, Architect (604.540.5102) Coordinating registered professional 4. Schedule B: Randy Bens, Architect (604.540.5102) Architectural 4. Schedule B: Dave Kurniawan P.Eng (604.484.2859) Structural 5. Schedule B: Karim Karimzadegan P.Eng (604.990.0546) Geotechnical 6. BC Housing: Kliewer Bros Construction Ltd This is a 2 storey building pursuant to the Zoning and Development By-Law ******THIS PERMIT HAS BEEN ISSUED UNDER THE REQUIREMENTS OF VBBL 2014 AND THE GREEN HOMES PROGRAM****** All rooms adjacent to East and West exposing building face shall be sprinklered. "Combustible projections or roof soffits on an exposing building face shall not project to less than .45m from the property line and shall be in compliance with VBBL 2014 9.10.15.5.(9) The entire building, INCLUDING THE ATTACHED GARAGE (if applicable), to be sprinklered to NFPA 13D. Any alterations or conversions to the attached garage (if applicable) to habitable living space shall not be permitted without first obtaining the approval of the Director of Planning and the Chief Building Official. Thermal protection measures and Laneway house design guidelines shall be required to be met prior to the approval of the conversion. | 20000
BP-2021-03567 | 2021-11-17 | 1052 E 50TH AVENUE, Vancouver, BC V5X 1B8 | Building Permit | Building Permit (BP) | Salvage and Abatement | Completed | Low Density Housing - Salvage and Abatement - Demo Building Permit for BP-2021-03564 Construct Building Permit for DB-2021-03562 Salvage and Abatement Permit only and to be completed under the supervision of a registered professional. This permit does not authorize demolition, deconstruction or construction work. Early completion of Salvage & Abatement will result in the property remaining vacant. It is the owner’s responsibility to maintain the property and house in a safe and secure manner prior to the Demolition Permit issuance and the commencement of demolition work at site. QP: Ramin Hamidnejad - Kinetic OHS Services 604-401-7174, ramin@kineticohs.com | 0
GP-2021-02364 | 2021-07-12 | 509 SALSBURY DRIVE, Vancouver, BC V5L 3Z6 | Gas Permit | Residential | Addition | Completed | Residential - TO INSTALL 1 TANKLESS WATER HEATER | NULL
DB-2021-03568 | 2021-12-20 | 475 E 47TH AVENUE #3, Vancouver, BC | Building Permit | Development and Building Permit (DB) | New Building | Issued | Low Density Housing - New Building - NOTE: The entire building, including the attached garage, to be sprinklered to NFPA 13R. To construct a 2 storey laneway house building ($160,825.00) with an attached garage and 1 open parking pad, providing a total of 2 parking spaces, having vehicular access from the 20' Lane. Note: This is a 1 ½ storey building pursuant to the Zoning & Development By-law. 1. Covenant registered at the Land Title Office under CA9205962 2. No Strata Titling permitted 3. No A/C Unit proposed for Laneway House. 4. Schedule B: (JASON HUI) P.Eng (778-319-3403) Structural & Geotechnical 5. HPO: Residential Builder- (ROHTAB GARCHA HOME DEVELOPMENT LTD.) NOTE: To achieve the required FSR. A floor space exclusion of 3% has been applied to this application as per section 11.24.18 of the district schedule, to accommodate improved building performance. Address Information: Building 1: Principal Dwelling: #1-475 E 47th Av (1st & 2nd floor, west portion of basement) Secondary Suite: #2-475 E 47th Av (east portion of basement) Building 2: Laneway home: #3-475 E 47th Av Address and suite number assigned as per approved plans for Fire and Emergency response. The address number is to be posted to the building to be visible from the street and the suite number is to be posted at the suite entry in accordance with the Building By-law prior to final inspection. *NEW HOUSE* Note: See DB-2021-03563 for Bldg 1 on site (principal bldg) addressed #1-475 E 47th Av. **THIS PERMIT HAS BEEN ISSUED UNDER THE REQUIREMENTS OF VBBL #12511 (2019) ** | 160825
SP-2021-01009 | 2021-07-13 | 3281 E 28TH AVENUE #3, Vancouver, BC V5R 1T1 | Sprinkler Permit | Residential | New | Completed | Residential - Install sprinklers in lwh >>To construct a 1 storey laneway house building ($163,227.50) with an open parking pad providing 1 parking space, having vehicular access from the 20' Lane. The entire building to be sprinklered to NFPA 13D. 1. Schedule B: (Md. Shahidul Alam) P.Eng (604.653.7475) Structural & Geotechnical 2. BC Housing (Metro-City Projects Inc) NOTE: To achieve the required FSR. A floor space exclusion of 3% has been applied to this application as per section 11.17.24 of the district schedule, to accommodate improved building performance. "Combustible projections or roof soffits on an exposing building face shall not project to less than .45m from the property line and shall be in compliance with VBBL 2019 9.10.15.5.(11)" ******THIS PERMIT HAS BEEN ISSUED UNDER THE REQUIREMENTS OF VBBL 2019****** | NULL
GP-2021-02365 | 2021-07-15 | 6238 CHURCHILL STREET, Vancouver, BC V6M 3H7 | Gas Permit | Residential | New | Issued | Residential - 1FD - INSTALL 2 GAS FIREPLACES IN NEW HOME CONSTRUCTION. OUTSIDE WALLS BASIC UP & OUTS. FIREPLACES ONLY, GAS LINE TO BE RUN BY OTHER TRADE. To construct a 2 storey + cellar one-family dwelling with a detached accessory building (garage), at the rear providing 2 parking spaces, having vehicular access from the lane. Note: This is a 2 storey building pursuant to the Zoning and Development By-Law 1- Bar/Sink proposed in rec. room of cellar 2- No A/C unit proposed | NULL
GP-2021-02366 | 2021-07-13 | 5882 TYNE STREET, Vancouver, BC V5R 4L6 | Gas Permit | Residential | New | Completed | Residential - MCD - 5882 TYNE ST - WEST PORTION 5884 TYNE ST - BSMT - WEST PORTION 5880 TYNE ST - BSMT - EAST PORTION INSTALL 4 GAS FIREPLACES IN NEW HOME CONSTRUCTION. OUTSIDE WALLS, BASIC UP & OUTS. FIREPLACES ONLY, GAS LINE TO BE RUN BY OTHER TRADE. To relocate, alter, add to and convert the existing three-storey One-Family Dwelling building (Building 1) listed on the Vancouver Heritage Registry (B) to a Multiple Conversion Dwelling containing three dwelling units, and to construct an One-Family Dwelling Infill building (Building 2) at the rear of the site providing 3 surface parking spaces having vehicular access from the rear lane | NULL
EP-2021-03258 | 2021-04-30 | 999 W HASTINGS STREET, Vancouver, BC V6C 2W2 | Electrical Permit | Commercial | NULL | Issued | Annual / Operating - ANNUAL PERMIT Effective: April 17, 2021 - April 16, 2022 EP-2020-02546: Expired (Annual / Operating) Misc minor service and repairs, Lamps, Ballasts etc | NULL
PP-2021-01472 | 2021-05-03 | 88 W PENDER STREET, Vancouver, BC V6B 6N9 | Plumbing Permit | Commercial | Renovation | Completed | Commercial - Rough-in and finishing of 3 commercial sinks | NULL
GP-2021-01617 | 2021-04-29 | 178 W 37TH AVENUE, Vancouver, BC V5Y 3Z1 | Gas Permit | Residential | Tenant Improvement | Completed | Residential - re re furnace | NULL
BP-2021-01903 | 2021-06-30 | 1340 WALNUT STREET, Vancouver, BC V6J 3R3 | Building Permit | Building Permit (BP) | Addition / Alteration | Issued | Field Review - Addition / Alteration - CF-2021-004574 Interior alterations to this dwelling unit (1340 Walnut St) in this existing multiple dwelling building. Scope of work includes renovate new cabinets in kitchen, new fixtures in bathroom, remove a non-loadbearing wall, install new potlights, re/re the gas fireplace, and install in-floor heating. This is a non sprinklered building. Structural Schedule B submitted by Alan Prahalad, P.Eng. 604.831.1431 Energy Upgrade Selected - E2 - Appliances - Upgrade to Energuide/Energy Star appliance (fridge, dishwasher) | 20000
PP-2021-01476 | 2021-05-03 | 5468 ALBERTA STREET, Vancouver, BC V5Y 3M3 | Plumbing Permit | Residential | Renovation | Completed | Residential - Renovation job with 5 new fixtures (1 toilet, 3 Lav, 1 Floor Drain) Existing fixtures to remain same. New water piping in the entire house to be pex | NULL
BP-2021-01905 | 2021-07-19 | 1917 W 15TH AVENUE, Vancouver, BC V6J 2L2 | Building Permit | Building Permit (BP) | Addition / Alteration | Issued | Field Review - Addition / Alteration - 1917 West 15th Avenue Interior alterations to this existing dwelling unit on the 3rd floor in this existing multiple conversion dwelling building containing four dwelling units. OK for Field Review per A. Patterson May 3, 2021 This is a sprinklered building. District Building Inspector to confirm if a Sprinkler Permit is required at time of the field review inspection. Trades permits required- Plumbing, electrical and sprinklers per DBI. Structural Schedule B submitted by James Lee. P.Eng. - 604.325.7503 Energy Upgrade Required - E2 Level Energy checklist is currently no longer required with your Building Permit (BP) application. Some supporting documents are still required at BP stage, specifically Envelope and HVAC, if applicable. Service Water Heating and Lighting supporting documents, if applicable, must be submitted with your related trades permits (e.g. electrical and plumbing). All energy upgrades will be checked during inspections stage. It is the applicant’s responsibility to identify and note all required upgrades including energy upgrades on their BP drawings at BP stage. Revision #1 Remove closet and install powder room adjacent master bedroom, relocate laundry & hot water tank to study | 265000
EP-2021-05185 | 2021-07-12 | 5790 HUDSON STREET, Vancouver, BC V6M 2Z3 | Electrical Permit | Residential | New | Issued | Temporary Power - Residential - To provide temporary power. • DB – NOT ISSUED: Work authorized by this permit is for placement of a temporary power pole only and does not authorize any site construction and/or excavation. A separate Building Permit will be required prior to commencement of any other work on this site | NULL
EP-2021-05186 | 2021-07-13 | 1592 E HASTINGS STREET, Vancouver, BC | Electrical Permit | Commercial | Tenant Improvement | Completed | Installation / Repair - Commercial - lighting, branch circuits, data/lv wiring for a nail salon. Track light loads as per attached documents. They are to be on a current limiter 840W. I have attached a pdf that shows the location of this note as well as an explanation. >Ground Level Change of use from Retail (shell) to Beauty & Wellness and interior alterations to provide improvements for new nail salon tenant at 1592 E Hastings St in this existing mixed-use building. Scope of Work: - Interior walls, accessible washroom, millwork, plumbing fixtures & Electrical work. TENANT: Classy Claws Beauty Studio Incorporated OK for Field Review per Kim V - Apr 21/21 Storefront glazing to remain clear and unobstructed. Separate permits will be required for signs and/or awnings. SP required Energy Upgrade Exempt: FTI Note: No DE is required for this change of use as proposed use is outright and no change to parking Schedule A, Schedule B Mechanical & Plumbing submitted per Satwik Shetty, 778-388-9635 Schedule B Structural submitted per Onsy Bissada4, 604-715-2322 Schedule B Electrical submitted per Abdul El-Haddad, 788-388-9635 | 7000
DB-2021-03573 | 2021-08-18 | 835 W 10TH AVENUE, Vancouver, BC V5Z 4E8 | Building Permit | Development and Building Permit (DB) | Addition / Alteration | Issued | Field Review - Addition / Alteration - Exterior alterations to replace the existing chiller with a new on on the rooftop and to replace other equipment in the mechanical room on the roof of this existing hospital building. Exterior changes cleared by POD-Shadi Schedule B – Architectural : Patrick (Xu) Yang (604-558-3064) Schedule B- Mechanical : Sean Mac Aodh (778-829-2441) No SP required per DBI. No Structural Eng. required per DBI. Energy upgrade E2 Energy checklist is currently no longer required with your Building Permit (BP) application. Some supporting documents are still required at BP stage, specifically Envelope and HVAC, if applicable. Service Water Heating and Lighting supporting documents, if applicable, must be submitted with your related trades permits (e.g. electrical and plumbing). All energy upgrades will be checked during inspections stage. It is the applicant’s responsibility to identify and note all required upgrades including energy upgrades on their BP drawings at BP stage. | 273657.68
BP-2021-03574 | 2021-10-08 | 2575 W 15TH AVENUE, Vancouver, BC V6K 2Z3 | Building Permit | Building Permit (BP) | Salvage and Abatement | Completed | Low Density Housing - Salvage and Abatement - Building Permit for BP-2021-03572 Building Permit for BP-2021-03569 Building Permit for DP-2020-00588 Salvage & Abatement | 0
EP-2021-05187 | 2021-07-13 | 4866 VICTORIA DRIVE, Vancouver, BC V5N 4P5 | Electrical Permit | Commercial | Addition | Issued | Installation / Repair - Commercial - Wiring of laundry facility >Interior alterations to provide improvements to an existing Laundromat tenant at 4866 Victoria Drive in this existing commercial building on this site. Scope of work includes installing an universal washroom, removing a partition wall and adding new laundry equipment and water heaters. OK for Field Review as per A Wroblewski March 23, 2021 Notes: - This building is not sprinklered. - Energy Upgrade: E2 - Lighting - Upgrade to incorporate Automatic Full OFF (per 9.4.1.1.(h) of ASHRAE 90.1-2016) - Schedule A, Brennan Town, P.Eng, 604-516-9878 - Schedule B, Structural, S. Payman Hosseini, P.Eng, 778-893-7351 - Schedule B, Mechanical & Plumbing, Yoko Matsuyama, P.Eng, 778-970- 1772 - Schedule B, Electrical, Brennan Town, P.Eng, 604-516-9878 | 12000
SP-2021-01012 | 2021-07-13 | 208 ROBSON STREET, Vancouver, BC V6B 6A1 | Sprinkler Permit | Commercial | Tenant Improvement | Completed | Commercial - Sprinkler head adds and deletes >>Interior alterations to provide tenant improvements for an existing General Office tenant on the 4th floor (#400) of this existing commercial building. Scope of work: remove/construct interior partition walls, new finishes, refresh of washroom/showers, improvements to lunchroom, electrical, plumbing and sprinkler work. TENANT : Next Level Games Inc. Letters of Assurance submitted by: Schedule A, Saeed Jhatam, Architect, ph: 778-688-1966 Architectural Schedule B, Mohammed Saeed Jhatam, Architect, ph: 778-688-1966 Electrical Schedule B, Gary Jatana, P.Eng., ph: 604-593-1446 Plumbing and Mechanical Schedule B, Avi Singh, P.Eng., ph: 604-593- 1446 Energy Upgrade: L2 - Lighting - Upgrade to incorporate Automatic Lighting Shutoff (per 9.4.1.1 of ASHRAE 90.1-2016) Building Sprinklered - Separate sprinkler permit required for proposed sprinkler work. *****This application does not include any of the following: 1. Not more than 20 sprinklers (add, relocate, or remove), 2. hydraulic calculations, 3. change in occupancy and /or hazard classification, 4. warehouse storage arrangements, 5. mobile compact storage arrangements, 6. alternative solutions, 7. changes to the sprinkler system supply piping (e.g. valves, mains, cross-mains, branch-lines, etc.), or 8. flexible sprinkler pipe. | NULL
EP-2021-03261 | 2021-05-13 | 3392 W 39TH AVENUE, Vancouver, BC V6N 3A2 | Electrical Permit | Residential | Tenant Improvement | Issued | Installation / Repair - Residential - Install new meter & mast. Install ground fault receptacles. Add GFI receptacles. Upgrade from 100 amp to 200 amp **Amendment Jun 3, 2021** Please remove the following from the permit description. Install new meter & mast, no longer building a new service. Upgrade service from 100 to 200 amp. | 4800
GP-2021-01620 | 2021-04-30 | 174 W 20TH AVENUE, Vancouver, BC V5Y 2C3 | Gas Permit | Residential | New | Completed | Residential - 1FD+SS - #1 & #2 - Installation of 1 gas fireplace -venting and hook up only To construct a 2 storey + basement one-family dwelling with a secondary suite located in the basement. Note: This is a 2 storey building pursuant to the Zoning and Development By-Law Note: Parking for this site provided under LWH DB-2020-01522 1- Covenant registered at the Land Title Office under CA8143008 2- No strata titling permitted 3- No proposed bar sink 4- A/C unit proposed in rear yard | NULL
GP-2021-01621 | 2021-04-29 | 2041 E 42ND AVENUE, Vancouver, BC V5P 1L9 | Gas Permit | Residential | Tenant Improvement | Completed | Residential - re re tankless | NULL
BP-2021-01910 | 2021-06-11 | 595 HOWE STREET, Vancouver, BC V6C 2T5 | Building Permit | Building Permit (BP) | Addition / Alteration | Completed | Field Review - Addition / Alteration - #1000 - 10th floor (full floor tenant) Interior alterations to provide improvements for existing full floor General Office tenant on the 10th floor (#1000) in this existing commercial building. Scope of Work: remove 3 partition walls that enclose copy room, finishes and electrical work. TENANT: DuMoulin Black LLP OK for Field Review per R. Astorino. DBI to determine if P. Eng., is required. Note: Energy trigger not required BOMA BEST building. Building Sprinklered - No sprinkler permit required as per DBI. | 1650
DB-2021-01911 | 2021-06-21 | 1935 W 1ST AVENUE, Vancouver, BC V6J 1G7 | Building Permit | Development and Building Permit (DB) | Addition / Alteration | Issued | Field Review - Addition / Alteration - Exterior alterations to provide Building Envelope repairs in this existing 4 storey, Multiple dwelling building on this site. Scope of work includes: alterations to remove stone cladding, asphalt shingle roofing and aluminum-framed skylights; install stone rain screen cladding, new roof shingles, skylights, flashing, roof vents, wood fascia board to match existing appearance. Revision #1 Transfer the Registered Professional of Record from Michael Chow, P.Eng to Brennan Vollering, P.Eng. Updated Schedule A, Schedule B Architectural and Schedule D submitted by Brennan Vollering, P. Eng of Sense Engineering Ltd., Tel: 604 365-3664.No change in scope of work. OK for DB per O. Szeleczky, April 29, 2021. OK for Field Review per S. Easby, April 29, 2021. Notes: ~ Energy Upgrade: Exempt, Voluntary Building Envelope upgrade. ~ Building Not Sprinklered – No sprinkler permit required. ~ Schedule A, Schedule B Architectural and Schedule D submitted by Michael Chow, P. Eng of Sense Engineering Ltd., Tel: 604 655-4186. | 532000
EP-2021-03264 | 2021-05-04 | 1076 HAMILTON STREET, Vancouver, BC V6B 2R9 | Electrical Permit | Commercial | Renovation | Completed | Installation / Repair - Commercial - •Installation of Lighting and receptacles Pendants and track lights per lighting compliance. >1076 Hamilton - Main Floor Interior alterations and change of use from beauty and wellness to a health care office on the main floor of this existing commercial building. Scope of work: - Interior layout changes, remove and install interior walls, doors, plumbing fixtures & lighting, millwork, and flooring HCO is an outright use, no change in parking. OK for Field Review, per C. Ross April 08, 2020 Energy Upgrade: E2 - Lighting - Upgrade to Local Control (per 9.4.1.1.(a) of ASHRAE 90.1-2016) | 6000
BP-2021-01913 | 2021-12-01 | 29 W HASTINGS STREET, Vancouver, BC V6B 1G4 | Building Permit | Building Permit (BP) | Addition / Alteration | Issued | Field Review - Addition / Alteration - Interior alterations to the main floor within this existing Social Service Centre / SRA on this site. Scope of Work: Reconfigure existing 2 bathrooms to add Shower room. Construct interior walls to create Office. Plumbing, Electrical and Sprinkler to suit. E2 – Lighting – install Energy efficient light fixtures DBI to determine if peng required for relocation of bathroom wall. DBI to check valid contractor's license | 45000
BP-2021-01914 | 2021-06-02 | 1179 GRANT STREET, Vancouver, BC V6A 2J7 | Building Permit | Building Permit (BP) | Addition / Alteration | Completed | Field Review - Addition / Alteration - 1179 Grant St Interior alterations to provide improvements to this existing Wholesale Class A tenant at 1179 Grant St in this industrial building on this site. OK for Field Review per W.Wong, April 29, 2021 Energy requirements: E2 - Lighting - Upgrade to Local Control (per 9.4.1.1.(a) of ASHRAE 90.1-2016), Lighting compliance Note to applicant: The services of a structural engineer may be required, based upon site inspection by the District Building Inspector. A Sprinkler permit may be required, as determined by the District Building Inspector. | 15000
GP-2021-01647 | 2021-05-03 | 3247 RUPERT STREET, Vancouver, BC V5M 3V5 | Gas Permit | Residential | Renovation | Completed | Residential - re & re Furnace btu : 70,000 btu | NULL
SP-2021-01032 | 2021-07-19 | 1281 W CORDOVA STREET #3101, Vancouver, BC V6C 3R5 | Sprinkler Permit | Commercial | Renovation - Dwelling Unit(s) only | Issued | Commercial - Change sprinkler heads (x19) to concealed type *****This application does not include any of the following: 1. Not more than 20 sprinklers (add, relocate, or remove), 2. hydraulic calculations, 3. change in occupancy and /or hazard classification, 4. warehouse storage arrangements, 5. mobile compact storage arrangements, 6. alternative solutions, 7. changes to the sprinkler system supply piping (e.g. valves, mains, cross-mains, branch-lines, etc.), or 8. flexible sprinkler pipe. | NULL
BP-2021-03576 | 2021-09-24 | 1160 BROUGHTON STREET, Vancouver, BC V6G 2B2 | Building Permit | Building Permit (BP) | Addition / Alteration | Completed | Field Review - Addition / Alteration - #502 Interior alterations to provide improvements in unit #502 to do bathroom and kitchen renovation in this existing multiple dwelling building on this site. OK for Field Review per Jamie Zhang - July 12/21 Letter of assurance submitted by: J.J.McCuaig, P.Eng, 604-255-0992, Architectural, Plumbing and Electrical Schedule B. Note to applicant: A Sprinkler permit may be required, as determined by the District Building Inspector. No Sprinklers as per DBI. Energy checklist is currently no longer required with your Building Permit (BP) application. Some supporting documents are still required at BP stage, specifically Envelope and HVAC, if applicable. Service Water Heating and Lighting supporting documents, if applicable, must be submitted with your related Trades permits (e.g. electrical and plumbing). All energy upgrades will be checked during inspections stage. It is the applicant’s responsibility to identify and note all required upgrades including energy upgrades on their BP drawings at BP stage. | 30000
DB-2021-03577 | 2021-12-03 | 2720 STEPHENS STREET, Vancouver, BC | Building Permit | Development and Building Permit (DB) | New Building | Issued | Low Density Housing - New Building - To construct a 2.5 storey two-family dwelling ($815,500) with a detached accessory building (garage) providing 2 parking spaces, having vehicular access from the lane. 1. A/C proposed – Exterior component located in rear yard, Interior component located in second floor closet 2. Schedule B: (YATENDRA KUMAR SHARMA) P.Eng (778.863.7076) Structural 3. Schedule B: (YATENDRA KUMAR SHARMA) P.Eng (778.863.7076) Geotechnical 4. HPO: Residential Builder- BONACCORD DEVELOPMENT LTD. Note: This is a 2 storey building pursuant to the Zoning and Development By-Law Address Information: Principle Dwelling #1: 2696 W 11th Ave Principle Dwelling #2: 2720 Stephens St Address numbers assigned as per approved plans for Fire and Emergency response. The address numbers are to be posted to the building to be visible from the street and in accordance with the Building By-law prior to final inspection. **THIS PERMIT HAS BEEN ISSUED UNDER THE REQUIREMENTS OF VBBL #12511 (2019) ** | 815500
GP-2021-01648 | 2021-05-03 | 1722 VENABLES STREET, Vancouver, BC V5L 2H4 | Gas Permit | Residential | Renovation | Completed | Residential - re & re boiler btu : 120,000 btu | NULL
BP-2021-01920 | 2022-01-19 | 4337 W 11TH AVENUE, Vancouver, BC V6R 2L9 | Building Permit | Building Permit (BP) | Addition / Alteration | Issued | Low Density Housing - Addition / Alteration - Exterior and interior alterations to add a new upper floor and to change the use from one family dwelling to one family dwelling with secondary suite. No unprotected openings proposed on 2nd floor East elevation. Related to DP-2017-00556 ENTIRE BUILDING TO BE SPRINKLERED TO NFPA 13D REQUIREMENTS Addressing notes: #1-4337 W 11th Av - One Family Dwelling (1st & 2nd floor) #2-4337 W 11th Av - Secondary Suite (basement) Address and suite numbers assigned as per approved plans for Fire and Emergency response. The address number is to be posted on the building to be visible from the street and the suite numbers are to be posted at the suite entries in accordance with the Building By-law prior to final inspection. Note: - No strata-titling will be permitted. - This is a two-storey building pursuant to the Zoning and Development By-law. - An annual Vancouver Business License must be obtained prior to the rental of this approved one-family dwelling and/or secondary suite on this site. - Letter of assurance rcvd H Hsu 604.322.7158 | 600000
GP-2021-01649 | 2021-05-03 | 452 E 44TH AVENUE, Vancouver, BC V5W 1W3 | Gas Permit | Residential | Renovation | Completed | Residential - re & re regular hot water tank (gas) btu : 40,000 btu | NULL
SP-2021-00589 | 2021-05-03 | 5837 ELM STREET, Vancouver, BC V6N 1A6 | Sprinkler Permit | Residential | New | Completed | Residential - install of fire sprinkler system “This Building Permit will remain in a suspended status until the associated (green) Demolition Permit BP-2020-02241 is completed.” To construct a 2 storey one-family dwelling with a secondary suite located in the Basement/Cellar ($939,750.00) with a detached accessory building (garage) ($10,000), at the rear providing 2 parking spaces, having vehicular access from the lane. The entire building, INCLUDING THE ATTACHED GARAGE (if applicable), to be sprinklered to NFPA 13D. 1. Covenant registered at the Land Title Office under CA8482867 2. No Strata Titling permitted 3. A/C proposed – Exterior component located in Rear Yard, Interior component located on Second Floor. 5. Schedule B: (Zhanchao Zhao) P.Eng (604.526.1305) Structural and Geotechnical 8. HPO: Residential Builder- Canstone Development Ltd Note: This is a 2 storey building pursuant to the Zoning and Development By-Law Address Information: Building 1 5837 Elm St - One Family Dwelling (1st and 2nd storey, south-east portion of basement) 2608 W 42nd Av - Secondary Suite (west and north-east portion of basement) Addresses have been assigned per the approved plans, access to the SS is on W 42nd Av. This access must be provided & maintained at all times and the building addresses posted to be visible from the street in accordance with the Building By-law. **THIS PERMIT HAS BEEN ISSUED UNDER THE REQUIREMENTS OF VBBL #12511 (2019).** | NULL
PP-2021-02374 | 2021-07-16 | 5059 WINDSOR STREET #3, Vancouver, BC V5W 3H6 | Plumbing Permit | Residential | New | Issued | Residential - Sump | NULL
PP-2021-02375 | 2021-07-12 | 1612 W 64TH AVENUE, Vancouver, BC V6P 2P1 | Plumbing Permit | Residential | New | Issued | Residential - New laneway house >>To construct a 2 storey laneway house building ($153,500.00) with an open parking pad, providing 1 parking space, having vehicular access from the lane. Note: This is a 1 ½ storey building pursuant to the Zoning & Development By-law 1. Covenant registered at the Land Title Office under CA8186278 2. No Strata Titling permitted 3. No A/C unit proposed 4. Schedule B: Heqing Jian P.Eng (778-987-7461) Geotechnical 5. Schedule B: H. Ilbeigi Timouri P.Eng (778-558-9629) Structural 6. HPO: Residential Builder- Aurora Custom Homes Ltd ****residential projects will now require schedule B as part of the sprinkler application**** Building 2 #3 - 1612 W 64th Av - Laneway House (1.5 storey) Address assigned per approved plans. Fire and Emergency street access (walkway) to the laneway house is from the west side. Street access must be provided and maintained at all times. The building addresses are to be posted and to be visible from the street in accordance with the Building By-law prior to final inspection. ******THIS PERMIT HAS BEEN ISSUED UNDER THE REQUIREMENTS OF VBBL 2019 (#12511)****** | NULL
EP-2021-05193 | 2021-07-12 | 2208 W 41ST AVENUE, Vancouver, BC V6M 1Z8 | Electrical Permit | Commercial | Renovation | Completed | Installation / Repair - Commercial - Communications and Security cabling only | 62000
BP-2021-03581 | 2021-08-03 | 1005 JERVIS STREET, Vancouver, BC V6E 3T1 | Building Permit | Building Permit (BP) | Addition / Alteration | Completed | Field Review - Addition / Alteration - #607 Interior alterations to provide improvements in unit #607 to do bathroom and kitchen renovation including firestopping improvement, and removing interior wall in this existing multiple dwelling building on this site. Architectural, Plumbing, Electrical Schedule B provided by: John J. McCuaig OK for Field Review per Jamie Zhang - July 12/21 Note: No energy trigger required per S.Schwebs. | 30000
GP-2021-01623 | 2021-04-30 | 3127 E 47TH AVENUE, Vancouver, BC V5S 1C7 | Gas Permit | Residential | Renovation | Completed | Residential - Connect gas fire boiler to gas main supply | NULL
EP-2021-03269 | 2021-04-30 | 1743 SE MARINE DRIVE, Vancouver, BC V5P 2R7 | Electrical Permit | Residential | Renovation | Completed | Installation / Repair - Residential - Wiring and service. >To permit exterior and interior alterations and to change the use to a One Family dwelling with secondary suite, to this inside with lane site. Parking pad at rear with access from the lane. Scope to include: repair due to fire damage on both floors. Legalization of suite, updates to all exterior windows and drywall throughout. Renovation energy upgrade proposal prepared by Tommy Youngsung Byun, 604.970.8292 OK For Field Review per A.Campbell & A.Wroblweski - July.8.2020 | 7500
BP-2021-01921 | 2021-07-22 | 1385 W 8TH AVENUE, Vancouver, BC V6H 3V9 | Building Permit | Building Permit (BP) | Addition / Alteration | Completed | Field Review - Addition / Alteration - #600 - 6th floor Interior alterations to provide improvements for this new office tenant on the 6th floor (#600) of this existing commercial building on this site. Scope of Work: Demo and construct interior walls and doors to reconfigure space. Electrical, plumbing and sprinkler to suit. DBI to determine if peng required for wall removal Energy Upgrade: Upgrade to E2 and to show on plan Energy checklist is currently no longer required with your Building Permit (BP) application. Some supporting documents are still required at BP stage, specifically Envelope and HVAC, if applicable. Service Water Heating and Lighting supporting documents, if applicable, must be submitted with your related trades permits (e.g. electrical and plumbing). All energy upgrades will be checked during inspections stage. It is the applicant’s responsibility to identify and note all required upgrades including energy upgrades on their BP drawings at BP stage. | 100000
BP-2021-01922 | 2021-07-19 | 200 GRANVILLE STREET, Vancouver, BC V6C 1S4 | Building Permit | Building Permit (BP) | Addition / Alteration | Completed | Field Review - Addition / Alteration - #2710 - 27th floor Interior alterations to provide improvements to this new office tenant on the 27th floor (#2710) in this existing commercial building on this site. Scope of Work: remove/construct interior partition walls, doors, millwork, finishes, lighting and electrical work. DBI to determine on site if a Special Sprinkler Permit is required. Sprinkler Permit required per DBI. Energy Upgrade: To select upgrade E2 and to update on plan Note: Energy checklist is currently no longer required with your Building Permit (BP) application. Some supporting documents are still required at BP stage, specifically Envelope and HVAC, if applicable. Service Water Heating and Lighting supporting documents, if applicable, must be submitted with your related trades permits (e.g. electrical and plumbing). All energy upgrades will be checked during inspections stage. It is the applicant’s responsibility to identify and note all required upgrades including energy upgrades on their BP drawings at BP stage. Letters of Assurance Submitted: Schedule A by; Rosa Salcido, Architect, AIBC, LEED, AP. ph#778-839-4904. -Architectural Schedule B by Rosa Salcido, Architect, AIBC, LEED, AP. ph#778-839-4904. - Electrical Schedule B by Roger Dupius, P.Eng. ph#604-569-6500. - Mechanical Schedule B by Eric Creswell, P.Eng. Ph#604-684-5995 | 40000
PP-2021-02376 | 2021-07-13 | 6161 CAMBIE STREET, Vancouver, BC V5Z 3B2 | Plumbing Permit | Commercial | New | Completed | Commercial - Provide temporary water for construction use. >>To construct a 4 storey Private Community Centre (Group A 2) with non-encapsulated mass timber consisting of: Level 1 - restaurant (class 1 cooking operation ), art gallery with servery / demonstration kitchen ( Class 2 cooking operation) and Auditorium with 167 seats Level 2 - upper level of the Auditorium, washrooms, emergency generator room, mechanical rooms Level 3 - school ( Group A-2) Level 4 - school ( Group A2) and Class A Artist Studios ( Group ...? ) all over one level of underground parking garage. Note: the restaurant and the Class A Artist Studio on the 4 th floor will operate as separate tenant spaces. The Auditorium will be available after hours for renting, too. Related AL: AL-2021-00020 - to use Article 3.2.2.58 to allow Group A-2 occupancy on the 3rd and 4th floors and to allow non-encapsulated mass timber construction. AL-2021-00021 - to use Sentence 3.2.8.2.(6) for the interconnected space between Levels 1 and 3. AL-2021-00022 -sprinkler protection glazing on Level 4 | NULL
GP-2021-02370 | 2021-07-12 | 4373 JAMES STREET, Vancouver, BC V5V 3H8 | Gas Permit | Residential | Renovation | Completed | Residential - Replacement Hot Water Tank | NULL
EP-2021-05202 | 2021-07-13 | 887 GREAT NORTHERN WAY, Vancouver, BC V5T 4T5 | Electrical Permit | Commercial | Addition | Issued | Installation / Repair - Commercial - Computer Network Data Wiring. | 12000
EP-2021-05203 | 2021-07-13 | 2635 PRINCE EDWARD STREET #401, Vancouver, BC V5T 4V7 | Electrical Permit | Residential | Tenant Improvement | Completed | Installation / Repair - Residential - Repurposing of existing electrical circuits. | 3244.22
EP-2021-05197 | 2021-09-17 | 1195 W BROADWAY, Vancouver, BC V6H 3X5 | Electrical Permit | Commercial | Addition | Issued | Installation / Repair - Commercial - Scope of work - installation of a Dedicated Detection and Recall System (DDRS) to accommodate the automatic emergency recall of emergency operation of the existing elevators in conformance with Bulletin 2018-004-BU/EL and the Request for Acceptance of Existing Condition with Mitigating Features (AL-2021-00110). | 12500
DB-2021-01924 | 2021-09-13 | 6775 RUPERT STREET, Vancouver, BC V5S 2Z4 | Building Permit | Development and Building Permit (DB) | Demolition / Deconstruction | Completed | Low Density Housing - Demolition / Deconstruction - To demolish the existing one family dwelling building ($15,000) on this site. Demo Declaration – Canadian Excavating Ltd. (604)-728-0434 | 15000
EP-2021-03277 | 2021-05-20 | 1336 MAPLE STREET, Vancouver, BC V6J 3R9 | Electrical Permit | Residential | Renovation | Completed | Installation / Repair - Residential - Scope as follows: • Installation of a functional smoke alarm system in the residence as required by City of Vancouver- Smoke alarms to be installed in compliance with Subsection 9.10.19., Division B of the Vancouver Building By-law (2014) - Carbon monoxide alarms shall be installed in conformance to Subsections 6.2.4. and 9.32.4., Division B of the Vancouver Building By-law • Provide a 200A 240V service upgrade with individual suite panels • Separate wiring between units, provide a main junction box for all splicing. Inspection of all existing electrical for code compliance • Install new ground plate for service upgrade • Install a private side Class 1 pole at edge of driveway for connection to Hydro • Install private side overhead line from house to power pole for connection • Revised Job value to be $13,000 CF-2021-001728 >Interior alterations to remove the kitchen and laundry facilities from the top floor of this existing one family dwelling and change the use to one family dwelling with secondary suite on the lower floor to legalize the existing suite, with 2 off-street parking spaces provided (surface parkings), having vehicular access off the rear lane (or street name). - 1st storey: secondary suite - 2nd storey: principal dwelling unit | 13000
BP-2021-01925 | 2021-06-22 | 6775 RUPERT STREET, Vancouver, BC V5S 2Z4 | Building Permit | Building Permit (BP) | Salvage and Abatement | Completed | Low Density Housing - Salvage and Abatement - Salvage and abatement permit only for DB-2021-01923 and to be completed under the supervision of a registered professional. This permit does not authorize demolition, deconstruction or construction work. QP: Ramin Hamidnejad Kinetic OHS Services CRSP 604-988-0099 Demolition/ Deconstruction Permit: DB-2021-01924 Building Permit: DB-2021-01923 | 0
EP-2021-03279 | 2021-05-28 | 1066 W HASTINGS STREET, Vancouver, BC V6E 4M1 | Electrical Permit | Commercial | Tenant Improvement | Completed | Installation / Repair - Commercial - Relocate light fixtures to accommodate updated layout >#1450 - 14th floor (#1450 & #1460 combined) Interior alterations to the 14th floor to combine units #1450 & #1460 (retaining #1450) and provide tenant improvements to this existing office tenant space in this existing commercial building on the site. Scope of work per VBBL 2019: new door way to create opening between #1450 & #1460, new moveable wall system to create two offices and a partition wall and door to create a storage room, new lighting work. OK for Field Review as per S. Yu on March 3, 2021 Building Sprinklered - No Sprinkler permit required | 1050
PP-2021-01477 | 2021-05-03 | 5992 LINCOLN STREET, Vancouver, BC V5R 4P7 | Plumbing Permit | Residential | New | Issued | Residential - This is a new laneway house with 10 fixtures. ** Amend 06/22/2021** Add one deck drain | NULL
PP-2021-01479 | 2021-04-30 | 3638 PUGET DRIVE, Vancouver, BC | Plumbing Permit | Residential | New | Completed | Residential - Sump no pump | NULL
BP-2021-01931 | 2021-07-12 | 3386 E 2ND AVENUE, Vancouver, BC V5M 1G5 | Building Permit | Building Permit (BP) | Salvage and Abatement | Completed | Low Density Housing - Salvage and Abatement - Salvage and abatement permit only for DB-2021-01929 and to be completed under the supervision of a registered professional. This permit does not authorize demolition, deconstruction or construction work. QP: Ramin Hamidnejad -Kinetic OHS Services 604-988-0099 | 0
EP-2021-03280 | 2021-04-30 | 2952 E 28TH AVENUE, Vancouver, BC V5R 1S4 | Electrical Permit | Residential | New | Completed | Installation / Repair - Residential - Laneway - Low voltage alarm, tel, tv, net, doorbell >To construct a 2 storey laneway house building ($191,750.00) with an open parking pad, providing 1 parking space, having vehicular access from the lane. Note: This is a 1 ½ storey building pursuant to the Zoning & Development By-law 1. Covenant registered at the Land Title Office under CA8022324 2. No Strata Titling permitted 3. No A/C unit located 4. Schedule B: David Jung, P.Eng (604.762.1054) Structural & Paullus K.F. Young, P.Eng.(604.841.7748) Geotechnical 5. HPO: Residential Builder- Residential Builder- S & B Remark Holdings Ltd Address has been assigned per the approved plans as the fire/emergency access to the laneway house is from the east side. This access must be provided & maintained at all times in accordance with the Building By-law. ******THIS PERMIT HAS BEEN ISSUED UNDER THE REQUIREMENTS OF VBBL 2019 (#12511)****** | 990
EP-2021-05195 | 2021-07-28 | 1085 HOMER STREET, Vancouver, BC V6B 1J4 | Electrical Permit | Commercial | NULL | Issued | Annual / Operating - Annual Operating permit, common areas. Note: See Term 99. | NULL
EP-2021-05199 | 2021-07-13 | 2155 W 44TH AVENUE, Vancouver, BC V6M 2G4 | Electrical Permit | Commercial | Renovation | Completed | Installation / Repair - Commercial - Installing power monitoring equipment with 15 amp circuit for cellular equipment. Freedom Mobility site - BVA0139 CELLULAR SERVICE (not pole service) | 800
EP-2021-05201 | 2021-09-03 | 2055 COLUMBIA STREET, Vancouver, BC | Electrical Permit | Commercial | New | Completed | Interim - Commercial - Scope of work: slab, underground, raceways, grounding, branch circuits. Service connection to BC Hydro is not permitted under this permit. | 250
EP-2021-05200 | 2021-07-13 | 3403 POINT GREY ROAD, Vancouver, BC V6T 1A6 | Electrical Permit | Residential | New | Issued | Installation / Repair - Residential - prewire for speaker, telephone, data, cable, wireless access points, cameras, touch panels | 30000
BP-2021-03588 | 2021-11-12 | 3545 E 26TH AVENUE, Vancouver, BC V5R 1M5 | Building Permit | Building Permit (BP) | Salvage and Abatement | Completed | Low Density Housing - Salvage and Abatement - SALVAGE AND ABATEMENT PERMIT Salvage and Abatement Permit only for Building permit: DB-2021-03586 and to be completed under the supervision of a registered professional. This permit does not authorize demolition, deconstruction or construction work. QP: Apolleon Engineering Inc. (Kurt Mclnnes) Demolition permit: DB-2021-03587 | 0
BP-2021-03591 | 2021-08-04 | 2091 W 2ND AVENUE, Vancouver, BC V6J 1J5 | Building Permit | Building Permit (BP) | Addition / Alteration | Completed | Field Review - Addition / Alteration - #101 - 2nd Level Interior alterations to provide improvements in unit #101 to do bathroom and kitchen renovation including fire proofing improvement in this existing multiple dwelling building on this site. E2 - - SWH - Install low flow shower heads in all showers OK for Field Review per Jamie Zhang - July 12/21 | 20000
PP-2021-01485 | 2021-05-17 | 2785 ASH STREET, Vancouver, BC V5Z 1M9 | Plumbing Permit | Commercial | Renovation | Completed | Commercial - 500 GPM GI located on ground level. Renovation of Level 1 Kitchen and 3 servery/kitchenettes. on levels 2,3,4 Tying in to existing building services. | NULL
GP-2021-01627 | 2021-05-03 | 1838 UPLAND DRIVE, Vancouver, BC V5P 2C4 | Gas Permit | Residential | Tenant Improvement | Completed | Residential - boiler replacement | NULL
GP-2021-01626 | 2021-04-30 | 1835 WATERLOO STREET, Vancouver, BC V6R 3G5 | Gas Permit | Residential | Renovation | Completed | Residential - re re water heater | NULL
DB-2021-01932 | 2021-08-27 | 2729 STEPHENS STREET, Vancouver, BC | Building Permit | Development and Building Permit (DB) | New Building | Issued | Low Density Housing - New Building - To construct a 2 storey laneway house building ($192,000) with an open parking pad, providing 1 parking space, having vehicular access from the lane. Note: This is a 1 ½ storey building pursuant to the Zoning & Development By-law 1. No Strata Titling permitted 2. No A/C unit proposed 3. Schedule B: Beerinder Sidhu, P.Eng (604-339-0034) Structural & Geotechnical 4. HPO: Residential Builder - P.D. Moore Homes Addressing Note: Building 2 2729 Stephens St - Laneway House Address number assigned as per approved plans for Fire and Emergency response. The address number is to be posted and to the building and to be visible from the street in accordance with the Building By-law prior to final inspection. ******THIS PERMIT HAS BEEN ISSUED UNDER THE REQUIREMENTS OF VBBL #12511 (2019)****** | 192000
PP-2021-01797 | 2021-06-02 | 560 CARDERO STREET #503, Vancouver, BC V6G 3E9 | Plumbing Permit | Residential | Renovation - Dwelling Unit(s) only | Completed | Residential - plumbing work on kitchen and bathroom upgrade >#503 - Floor 5 Interior alterations to provide improvements to this Unit (503) in this existing Multiple Dwelling Unit on this site. Scope of work: Full Kitchen renovation, full bathroom renovation. Deconstruct interior walls for bedroom and bathroom. | NULL
EP-2021-03281 | 2021-04-30 | 900 W HASTINGS STREET, Vancouver, BC V6C 1E5 | Electrical Permit | Commercial | NULL | Issued | Annual / Operating - **ANNUAL OPERATING PERMIT** VALID: MAY 13, 2021 TO MAY 12, 2022 EP-2020-03331: Expired (Annual / Operating) | NULL
BP-2021-01933 | 2021-07-12 | 1177 W BROADWAY, Vancouver, BC V6H 1G3 | Building Permit | Building Permit (BP) | Addition / Alteration | Issued | Field Review - Addition / Alteration - #401 - 4th floor (combining #401 & #402) Interior alterations to the 4th floor to expand the existing health care office (physiotherapy clinic) in unit 401 by combining two units (401 and 402) to become a full floor tenant in this existing commercial building on this site. Scope of Work: demo and relocate interior walls. New finishing throughout. Electrical to suit. DBI to determine if a Special Sprinkler Permit is required. Required/DBI Outright Use: No change in parking DBI to determine if P.Eng. is required Energy Upgrade: E2 - Lighting - Upgrade to incorporate Scheduled Shutoff (per 9.4.1.1.(i) of ASHRAE 90.1-2016) Note: Energy checklist is currently no longer required with your Building Permit (BP) application. Some supporting documents are still required at BP stage, specifically Envelope and HVAC, if applicable. Service Water Heating and Lighting supporting documents, if applicable, must be submitted with your related trades permits (e.g. electrical and plumbing). All energy upgrades will be checked during inspections stage. It is the applicant’s responsibility to identify and note all required upgrades including energy upgrades on their BP drawings at BP stage. | 60000
EP-2021-03282 | 2021-05-03 | 1524 E 62ND AVENUE #3, Vancouver, BC V5P 2K7 | Electrical Permit | Residential | New | Completed | Installation / Repair - Residential - Electrical wiring for Laneway house, install 200 amp overhead service with 3 meters. 1st meter- 100 amp for 1524 E 62ND Ave( main house) 2nd meter-100 amp for #2-1524 E 62ND Ave (secondary suites) 3rd meter- 100 amp for #3-1524 E 62ND Ave( Laneway house) >To construct a 2 storey laneway house building ($250,000.00) with an open parking pad and one enclosed parkin,g providing 2 parking space, having vehicular access from the lane. Note: This is a 1 ½ storey building pursuant to the Zoning & Development By-law 1. Covenant registered at the Land Title Office under CA8290756 2. No Strata Titling permitted 3. A/C unit proposed 4. Schedule B: Kingston Chow P.Eng (604.644.2066) Structural & Schedule B: Zhao Guan P.Eng (778).868.5635 Geotechnical 5. HPO: Residential Builder- Comfort Development Ltd Address has been assigned per the approved plans as the fire/emergency access to the laneway house is from the east side. This access must be provided & maintained at all times in accordance with the Building By-law. ******THIS PERMIT HAS BEEN ISSUED UNDER THE REQUIREMENTS OF VBBL 2019 (#12511)****** | 8000
EP-2021-05204 | 2021-07-13 | 5851 RUPERT STREET, Vancouver, BC | Electrical Permit | Residential | New | Completed | Installation / Repair - Residential - laneway house. cable and network,complete alarm system | 1200
PP-2021-02381 | 2021-07-15 | 5976 INVERNESS STREET #3, Vancouver, BC V5W 3P7 | Plumbing Permit | Residential | New | Completed | Residential - Sump (CF-2020-007742) ---Piping only | NULL
EP-2021-05206 | 2021-07-13 | 5134 MOSS STREET, Vancouver, BC V5R 3T7 | Electrical Permit | Residential | Renovation - Dwelling Unit(s) only | Completed | Installation / Repair - Residential - Upgrade 100 AMP service to 200 AMP service. Underground from meter to panel. | 3500
PP-2021-02382 | 2021-07-14 | 1291 W 49TH AVENUE, Vancouver, BC V6M 2P9 | Plumbing Permit | Residential | New | Completed | Residential - Lawn irrigation | NULL
EP-2021-05212 | 2021-07-16 | 419 E 6TH AVENUE, Vancouver, BC | Electrical Permit | Commercial | Renovation | Completed | Installation / Repair - Commercial - Install a vehicle charger in the garage. The work includes intsall a 40A double pole breaker and fish 3c/8 loomex cable through drop ceiling from main panel in back of garage to front side to connect a 14-50R plug. | 550
GP-2021-02371 | 2021-07-13 | 4692 BRUCE STREET, Vancouver, BC V5N 3Z6 | Gas Permit | Residential | New | Issued | Residential - To install boiler range BBQ >>o construct a 2 storey + basement one-family dwelling ($832,837.50) with a detached accessory building (garage), at the rear providing 2 parking spaces, having vehicular access from the lane. Note: This is a 2 storey building pursuant to the Zoning and Development By-Law Note: Garage is existing non-conforming and is being renovated. must meet VBBL 2019 requirements. 1- Bar/Sink proposed in basement 2- A/C unit proposed in rear yard 3- Schedule B: B G Xu P.Eng (604 534-2118) Structural & Geotechnical 4-HPO: Residential Builder- Sharp Projects Ltd ****residential projects will now require schedule B as part of the sprinkler application**** *no thermal exclusion used* ******THIS PERMIT HAS BEEN ISSUED UNDER THE REQUIREMENTS OF VBBL 2019 (#12511)****** Amend Nov 4, 2021 Please add one gas fireplace in this permit piping only 20,000 BTU | NULL
EP-2021-03283 | 2021-04-30 | 500 W 20TH AVENUE, Vancouver, BC V5Z 1X7 | Electrical Permit | Commercial | Renovation | Issued | Temporary Power - Commercial - To provide temporary power. | NULL
EP-2021-03285 | 2021-05-03 | 3126 E 2ND AVENUE, Vancouver, BC V5M 1G1 | Electrical Permit | Residential | New | Issued | Installation / Repair - Residential - 3126 INFILL new wiring >Building #2, To construct a two storey one-family dwelling Infill with an attached two-car garage and one surface parking space having vehicular access from the lane. Building Review Branch Notes: - Refer to main permit for documents, reviews and time entry BP-2019-01780 ($700,000 total) - Sprinkler to NFPA 13R - Building Permit for DP-2018-00770 * Reviewed under VBBL 2014 and issued during 2020/2021 Pandemic Crisis. | 8500
GP-2021-01632 | 2021-04-30 | 320 WETHERSFIELD DRIVE, Vancouver, BC V5X 4N1 | Gas Permit | Residential | Renovation | Completed | Residential - replace gas furnace | NULL
GP-2021-01633 | 2021-04-30 | 490 E 28TH AVENUE, Vancouver, BC V5V 2N3 | Gas Permit | Residential | Renovation | Completed | Residential - Replacement Hot Water Tank | NULL
EP-2021-03288 | 2021-05-03 | 2565 GRANT STREET, Vancouver, BC V5K 3G6 | Electrical Permit | Residential | New | Completed | Installation / Repair - Residential - security,intercom,tel,tv,data,speaker roughin & completion,camera and vacuum rough in only >To construct a 2 storey two-family dwelling ($733,500.00) with a detached accessory building (garage) ($10,000), at the rear providing 2 parking spaces, having vehicular access from the lane. The entire building to be sprinklered to: 2 X NFPA 13D. 1. A/C Unit proposed in rear yard 2. Schedule B: (Sharat Chande) P.Eng (604.723.7534) Structural & Geotechnical 3. BC Housing (Fina Homes Ltd) This is a 2 storey building pursuant to the Zoning and Development By-Law ******THIS PERMIT HAS BEEN ISSUED UNDER THE REQUIREMENTS OF VBBL 2019****** All rooms adjacent to East and West exposing building face shall be sprinklered. "Combustible projections or roof soffits on an exposing building face shall not project to less than .45m from the property line and shall be in compliance with VBBL 2019 9.10.15.5.(11) Any alterations or conversions to the attached garage (if applicable) to habitable living space shall not be permitted without first obtaining the approval of the Director of Planning and the Chief Building Official. Thermal protection measures and Laneway house design guidelines shall be required to be met prior to the approval of the conversion. | 4000
EP-2021-05210 | 2021-07-13 | 4717 LANARK STREET, Vancouver, BC V5N 3R9 | Electrical Permit | Residential | New | Issued | Temporary Power - Residential - To provide temporary power. | NULL
GP-2021-02383 | 2021-07-13 | 3256 W 11TH AVENUE, Vancouver, BC V6K 2N1 | Gas Permit | Residential | Renovation | Completed | Residential - Replacement of combi boiler | NULL
EP-2021-05211 | 2021-07-27 | 3420 E 24TH AVENUE, Vancouver, BC V5R 1G6 | Electrical Permit | Residential | Renovation | Completed | Installation / Repair - Residential - existing electrical 100 amp service upgrade to 200 amp -The service upgrade is not for EVSE. the owner just want to upgrade the service to 200 amp | 3200
EP-2021-05395 | 2021-07-21 | 2363 W 41ST AVENUE, Vancouver, BC V6M 2A3 | Electrical Permit | Commercial | Tenant Improvement | Completed | Installation / Repair - Commercial - 1. Adding branch circuits for light fixtures 2. Adding branch circuits for general receptacles 3. Adding branch circuits for dryers, washer 4. Pulling data wires Including the Letter of Operation dated May 4, 2021, from Brenda Fung of Kerrisdale Skin Medical, to perform interior alterations and change the use of approximately 2,362 sq. ft. from Retail Store to Health Care Office at 2363 W 41st Ave in this existing commercial building. Scope of Work; Construct interior walls to create treatment rooms. Construct Washrooms. Plumbing and electrical work to suit | 15000
EP-2021-05260 | 2021-07-15 | 9050 SHAUGHNESSY STREET, Vancouver, BC | Electrical Permit | Commercial | NULL | Issued | Annual / Operating - Annual Operating Permit Valid: July 13, 2021- July 12, 2022 renewal EP-2020-05080 | NULL
EP-2021-05213 | 2021-08-11 | 1200 W GEORGIA STREET #2707, Vancouver, BC V6E 4R2 | Electrical Permit | Residential | Renovation | Completed | Installation / Repair - Residential - Relocate kitchen, install a few led lights **Kitchen relocating doesn't involved any structural work . The lights are 4" recessed panel light. The electric service won't be affected | 1800
SP-2021-01059 | 2021-08-05 | 5718 WILLOW STREET, Vancouver, BC V5Z 4S9 | Sprinkler Permit | Commercial | Tenant Improvement | Completed | Commercial - For sprinkler system alterations to the 2019 VBBL and NFPA 13, 2013 for the tenant improvements to provide interior alterations to this existing school building (King David High School). Alterations include 129 sq. ft. new floor infill at an existing interconnecting gallery opening between 1st and 2nf floor levels for the purpose of creating a new 2nd floor Judaics office, plus, classroom 218 will now be divided by a new partition to create a new workroom and a separate seminar room. 2 new rooftop condensing units will also be installed. This application does not include any of the following: • Modifications to more than 20 sprinkler. • Warehouse storage arrangements, or mobile compact storage arrangements. • Changes to the sprinkler system supply piping (e.g. valves, mains, cross-mains, etc.), or changes to the sprinkler head characteristics. • Flexible sprinkler pipe. • Information Technology Equipment Rooms (e.g. IT Rooms, LAN Rooms, etc.). • New alternative solutions and/or modifications to existing alternative solutions. • Change in occupancy and/or hazard classification. Notes: 1. Application reviewed during COVID-19 pandemic. 2. Work limited to the modification of 4 sprinkler heads (2 on Level 1 and 2 on Level 2) per the plan sketch. 3. One set of drawings (plan sketch), and permit to be available for viewing at the jobsite. | NULL
BP-2021-01940 | 2021-06-11 | 7568 ONTARIO STREET, Vancouver, BC V5X 3C2 | Building Permit | Building Permit (BP) | Salvage and Abatement | Completed | Low Density Housing - Salvage and Abatement - Salvage and Abatement Permit To be completed under the supervision of a registered professional. This permit does not authorize demolition, deconstruction or construction work. QP: Jereld Salazar of EMTEC Environmental, Health & Safety Consulting Inc. Building permit: DB-2021-01937 Demolition permit: DB-2021-01938 | 0
EP-2021-03290 | 2021-05-03 | 1500 ALBERNI STREET #9A, Vancouver, BC V6G 3C9 | Electrical Permit | Residential | Renovation | Issued | Installation / Repair - Residential - Reno , lighting , receptacles >#9A Interior alterations to Unit No. 9A on the 9th floor of this existing multiple dwelling building on this site. OK for field review as per Jamie Zhang, Feb. 2/21 Scope of work includes updates to kitchen appliances and cabinetry, update fixtures and vanity in main powder room, update fixtures and vanity in master bathroom and guest bathroom, new lights, create office area off entry hall, remove fireplace, relocate door to storage area, new closet cabinetry, paint, flooring throughout This is a sprinklered building. No sprinkler permit required Energy upgrade not required - target exemption reached | 30000
SP-2021-00591 | 2021-05-03 | 719 E 63RD AVENUE, Vancouver, BC V5X 2K6 | Sprinkler Permit | Residential | New | Issued | Residential - install 50 sprinkler heads for new construction To construct a 2 storey two-family dwelling with a secondary suite located in the Basement ($1,110,045.00) with a detached accessory building (garage) ($10,000), at the rear providing 2 parking spaces, and 2 surface parking, a total of 4 parking space at rear having vehicular access from the lane. The entire building to be sprinklered to: 2 x NFPA 13D. 1. “This Building Permit will remain in a suspended status until the associated (green) Demolition Permit BP-2020-02182 is completed.” 2. Covenant registered at the Land Title Office under CA8450219 3. A/C Unit proposed in rear yard 4. Schedule B: (Alan Prahalad) P.Eng (604.831.1431) Structural & Geotechnical 5. BC Housing (Monarchy Holding Group Inc) This is a 2 storey building pursuant to the Zoning and Development By-Law ******THIS PERMIT HAS BEEN ISSUED UNDER THE REQUIREMENTS OF VBBL 2019****** All rooms adjacent to East and West exposing building face shall be sprinklered. "Combustible projections or roof soffits on an exposing building face shall not project to less than .45m from the property line and shall be in compliance with VBBL 2019 9.10.15.5.(11) Any alterations or conversions to the attached garage (if applicable) to habitable living space shall not be permitted without first obtaining the approval of the Director of Planning and the Chief Building Official. Thermal protection measures and Laneway house design guidelines shall be required to be met prior to the approval of the conversion. | NULL
PP-2021-02386 | 2021-07-23 | 1290 BURRARD STREET, Vancouver, BC V6Z 1Z1 | Plumbing Permit | Commercial | Addition | Issued | Commercial - Interior TI for Toyota Auto Dealership on levels T5, T1, 1 to 3 in the empty shell space of the Burrard Place Tower B >>Interior tenant improvement for Toyota Auto Dealership on Levels T5, T1, 1 to 3 in the empty shell space of the Burrard Place Tower B (first TI). NO DP REQUIRED AS PER JOHN GREER APR-01-20 | NULL
EP-2021-05217 | 2021-07-13 | 1263 BALFOUR AVENUE, Vancouver, BC V6H 1X6 | Electrical Permit | Residential | New | Issued | Temporary Power - Residential - To provide temporary power. | NULL
PP-2021-02387 | 2021-07-15 | 1845 W 7TH AVENUE #104, Vancouver, BC V6J 1S9 | Plumbing Permit | Residential | Renovation | Completed | Residential - Replace bathtub, toilet, and lavatory sink >>Interior alterations to provide improvements in this 1st floor dwelling unit (#104) in this existing multiple dwelling building on this site. Scope of work: update bathroom by removing/replacing bathtub, toilet, vanity, sink, all plumbing fixtures for bath/shower and vanity, finishes, electrical and plumbing work. OK For Field Review per K. Vogt - May 15, 2021 | NULL
EP-2021-05218 | 2021-07-21 | 3513 W 13TH AVENUE, Vancouver, BC V6R 2S4 | Electrical Permit | Residential | Addition | Completed | Installation / Repair - Residential - Service upgrade from 100A to 200A. New branch circuit power for a 50A car charger.-Provide the installation details and location of the receptacle / EV charger. - inside the garage -Provide the type and rating of the receptacle including the CSA configuration for EV Charger. - NEMA 14-50 -Provide the type and model of the EV charger including voltage and ampacity.- Tesla Gen 3 Wall Charger - 240V - 48A ***Amend 07/28/2021*** Please Amend EV charger branch CCT info: Breaker and wiring for EV charger to be up sized to 60A | 2000
EP-2021-05220 | 2021-07-14 | 1009 W 10TH AVENUE, Vancouver, BC V6H 1H9 | Electrical Permit | Residential | Renovation - Dwelling Unit(s) only | Completed | Installation / Repair - Residential - Relocate Panel and branch circuits It is going on the same interior wall and it is a subpanel. Upgrade of panel to current code requirements from the old dinosaur that is in there | 4000
EP-2021-05221 | 2021-07-14 | 1050 GRANVILLE STREET, Vancouver, BC V6Z 1L5 | Electrical Permit | Commercial | Renovation | Issued | Installation / Repair - Commercial - Cat 5 pre-wire if future new IP cameras. Interior alterations to change of approximately 530 SF of kitchen area into semi-private booths with a shower and a separate food preparation area (no exhaust canopy), and to covert the women's washrooms on the mezzanine level to change room in this existing one-storey plus mezzanine Cabaret - Granville Strip. | 1200
PP-2021-02388 | 2021-07-14 | 562 W 62ND AVENUE, Vancouver, BC V6P 2C9 | Plumbing Permit | Residential | New | Completed | Residential - LAWN IRRIGATION | NULL
SP-2021-01018 | 2021-07-13 | 1177 W HASTINGS STREET, Vancouver, BC V6E 2K3 | Sprinkler Permit | Commercial | Tenant Improvement | Completed | Commercial - Relocate sprinkler heads for tenant improvement. >>Interior alterations to provide tenant improvements to the existing tenant on the 19th floor (#1900) of this existing commercial use building. Scope of work: demo a small section of partition wall/door and relocate wall and reuse door/frame. Demo/remove drop ceiling, light fixtures. install new lighting. Building Sprinklered – Separate sprinkler permit required for proposed sprinkler work. OK For Field Review per Ally C - Apr 6/21 Energy Upgrade: E2 - Lighting - Upgrade to incorporate Automatic Partial OFF (per 9.4.1.1.(g) of ASHRAE 90.1-2016) Note: Energy checklist is currently no longer required with your Building Permit (BP) application. Some supporting documents are still required at BP stage, specifically Envelope and HVAC, if applicable. Service Water Heating and Lighting supporting documents, if applicable, must be submitted with your related trades permits (e.g. electrical and plumbing). All energy upgrades will be checked during inspections stage. It is the applicant’s responsibility to identify and note all required upgrades including energy upgrades on their BP drawings at BP stage. | NULL
GP-2021-02374 | 2021-07-13 | 2257 E 7TH AVENUE, Vancouver, BC V5N 1S8 | Gas Permit | Residential | Renovation | Completed | Residential - Gas range installation Addition/Alteration to this existing one family dwelling. Scope of work to add addition at rear of home, kitchen renovate and renovate upstairs bathroom. | NULL
GP-2021-01634 | 2021-05-03 | 3274 E GEORGIA STREET, Vancouver, BC V5K 2L3 | Gas Permit | Residential | Renovation - Dwelling Unit(s) only | Completed | Residential - RE N RE - Re/re gas water heater | NULL
DB-2021-01942 | 2021-10-12 | 3985 W 30TH AVENUE, Vancouver, BC V6S 1X2 | Building Permit | Development and Building Permit (DB) | New Building | Issued | Low Density Housing - New Building - To construct a 2 storey laneway house building ($174,000) with an open parking pad, providing 1 parking space, having vehicular access from the lane. Note: This is a 1 ½ storey building pursuant to the Zoning & Development By-law 1. No Strata Titling permitted 2. Schedule B: Yongkang Deng, P.Eng (604-505-6816) Structural & Geotechnical 3. HPO: Residential Builder - Palas Homes Ltd. 4. Conditionally permitted based on the acceptance of Main House Garage Conversion to Habitable Space permit BP-2021-00522. Addressing Note: BUILDING 2 #3-3985 W 30th Av - Laneway House (1.5 storey) Address and suite number assigned as per approved plans for Fire and Emergency response. The address number is to be posted to the building to be visible from the street and the suite number is to be posted at the suite entry in accordance with the Building By-law prior to final inspection. Note: As a result of the addition of a laneway house, the main house / principal dwelling will be assigned a suite number and the site will be as follows: #1-3985 W 30th Av - Principal Dwelling ******THIS PERMIT HAS BEEN ISSUED UNDER THE REQUIREMENTS OF VBBL #12511 (2019)****** | 174000
BP-2021-01945 | 2021-05-28 | 3900 ARBUTUS STREET, Vancouver, BC V6J 4A1 | Building Permit | Building Permit (BP) | Salvage and Abatement | Completed | Enquiry Centre - Salvage and Abatement - Interior alterations to allow salvage of non-s-structural building components prior to or during abatement work and removal of non-structural hazardous materials in this existing BC Hydro Substation. Demo permit under BP-2021-01944 | 0
BP-2021-01948 | 2021-06-22 | 3875 W 4TH AVENUE #207, Vancouver, BC V6R 4H8 | Building Permit | Building Permit (BP) | Addition / Alteration | Completed | Field Review - Addition / Alteration - #207 Interior alterations to unit #207 in this existing multi dwelling building on the site. Scope of work: Removal of existing flooring to make one level plane throughout, addition of powder room, closet, washer and dryer units. OK for Field Review per K. Vogt May 4, 2021 Energy Checklist: E2 - Appliances - Upgrade to an Energuide/Energy Star appliance (fridge; dishwasher) | 150000
BP-2021-01949 | 2021-10-08 | 3061 GRAVELEY STREET, Vancouver, BC V5K 3K5 | Building Permit | Building Permit (BP) | Demolition / Deconstruction | Completed | Low Density Housing - Demolition / Deconstruction - To demolish the existing one family dwelling building ($15,000) on this site by means of deconstruction. This permit is subject to the Green Demolition Bylaw (11023) Note: Pre-1950 recycling requirement: 75% of non-hazardous construction waste | 15000
BP-2021-01953 | 2021-07-22 | 503 E 16TH AVENUE, Vancouver, BC V5T 2V1 | Building Permit | Building Permit (BP) | Salvage and Abatement | Completed | Low Density Housing - Salvage and Abatement - Building Permit for BP-2021-01952 Building Permit for BP-2021-01951 2 FD BP AFTER DP Salvage and Abatement | 0
SP-2021-00592 | 2021-05-03 | 333 E 64TH AVENUE, Vancouver, BC V5X 2M8 | Sprinkler Permit | Residential | New | Completed | Residential - To install piping and fixtures for a new duplex. To construct a 2 storey + basement two-family dwelling with two lock-off units ($704,500.00) located in the basement with a detached accessory building (garage), at the rear providing 2 parking spaces, having vehicular access from the lane. Note: This is a 2 storey building pursuant to the Zoning and Development By-Law 1- Covenant to be completed prior to the sheathing inspection 2- No strata titling permitted 3- No proposed bar sink 4- (2) A/C units proposed 5- Schedule B: Jason S Hui P.Eng (778 319-3403) Structural & Geotechnical 4- HPO: Residential Builder- Mountainview Enterprises Ltd ****residential projects will now require schedule B as part of the sprinkler application**** Address Note: FRONT UNIT #1 - 333 E 64th Av - Front Unit - One Dwelling (south portion of 1st and 2nd storey) *Primary #2 - 333 E 64th Av - Front Unit - Lock-off Unit (south portion of cellar) BACK UNIT #1 - 331 E 64th Av - Back Unit - One Dwelling (north portion of 1st and 2nd storey) #2 - 331 E 64th Av - Back Unit - Lock-off Unit (north portion of cellar) Addresses assigned per approved plans. Fire and Emergency street access to the back unit and back secondary suite is from the west side and access to the front secondary suite is from E 64th Av. Street access must be provided and maintained at all times. The building addresses are to be posted and to be visible from the street in accordance with the Building By-law prior to final inspection. ******THIS PERMIT HAS BEEN ISSUED UNDER THE REQUIREMENTS OF VBBL 2019 (#12511)****** | NULL
EP-2021-05223 | 2021-07-13 | 4064 W 29TH AVENUE #3, Vancouver, BC V6S 1V5 | Electrical Permit | Residential | New | Completed | Installation / Repair - Residential - Alarm Prewire Only, Data in Cat-5. Telephone Wire in Cat-5. including cover plates and jacks. | 500
EP-2021-05224 | 2021-07-13 | 1916 WILLIAM STREET, Vancouver, BC | Electrical Permit | Residential | New | Issued | Temporary Power - Residential - To provide temporary power. ** Amend 07/21/2021** Correct address should be 1912 Williams st not 1922 Williams st ** Amend 09/08/2021** Correct address to 1916 William st. , Lot C, | NULL
EP-2021-05255 | 2021-07-23 | 8277 ONTARIO STREET, Vancouver, BC V5X 0A7 | Electrical Permit | Commercial | Addition | Issued | Installation / Repair - Commercial - Installation of EV Charging station in Canadian Tire parking lot Service being provided by house power Building Permit: To remove a parking space to install a EV charging station on the ground floor of this existing retail mall. ** Amend 10/18/2021*** This should be a new service not existing service 347/600 200amp 3phase 4wire | 17500
EP-2021-05225 | 2021-07-21 | 1233 W 11TH AVENUE, Vancouver, BC V6H 1K6 | Electrical Permit | Commercial | Renovation | Completed | Installation / Repair - Commercial - Replace main breaker for "House" electrical service, requires BC Hydro meet-with to disconnect service and reconnect after repairs. | 4500
EP-2021-05226 | 2021-07-21 | 1002 MAINLAND STREET, Vancouver, BC | Electrical Permit | Commercial | Tenant Improvement | Completed | Installation / Repair - Commercial - Install information meter base and meter to monitor electrical consumption | 2000
GP-2021-02379 | 2021-07-14 | 2333 E 8TH AVENUE, Vancouver, BC V5N 5R7 | Gas Permit | Residential | New | Completed | Residential - Replacing existing John Wood Water heater with new Bradford White tank Interior/exterior alteration and change of use from Single Family Dwelling with Secondary Suite (Group C) to Community Care Facility – Class A (Classified as Group C as per 3.1.2.5) Scope of work includes: - Remove upper floor kitchen, replace with bar, interior layout change for bathrooms. - Sprinkler the entire house to NFPA 13D. - Install Fire Alarm system, manual pull station is not required as per 11.4.2.2 if fire alarm and sprinkler water flow alarm are designed as per 3.2.4.7. - Addition of lift in garage, up to deck on second floor. Structural schedule B submitted by Zhanchao Zhao, P.Eng, 604-526-1305 - Add smoke alarms, CO detectors, exit signs and emergency lights - Remove awning over deck and secure railings on the deck * All unsafe conditions to be corrected to the satisfaction of the District Building Inspector. | NULL
BP-2021-01954 | 2021-10-12 | 1740 POWELL STREET, Vancouver, BC V5L 1H7 | Building Permit | Building Permit (BP) | Addition / Alteration | Issued | High Density Housing / Commercial - Addition / Alteration - Exterior alterations to replace the front and rear overhead doors and interior alterations to this existing Motor Vehicle Repair shop for a new Motor Vehicle Repair Shop (Group F2) tenant. Maximum five (5) lithium ion batteries on site at any time. Scope of work includes adding new footings for the post lifts in the service bay, installing a new oil grit interceptor, installing bollards at the electrical panel, replacing the a/c unit, removing the mezzanine and replacing lighting throughout New Tenant: Tesla Motors Canada Inc Notes: - This building is sprinklered. A separate sprinkler permit is required for all related work. - Energy upgrade: E2 - Lighting - Upgrade to Restricted to Manual ON (per 9.4.1.1.(b) of ASHRAE 90.1-2016) - Schedule A, Heather Barnsley, Architect, 403-806-0556 - Schedule B, Architectural, Heather Barnsley, Architect, 403-806-0556 - Schedule B, Structural, Grant Andersen, P.Eng, 604-946-0253 - Schedule B, Mechanical/Plumbing, Simon Ganser, P.Eng, 403-990-8657 - Schedule B, Electrical, Priyesh Surati, P.Eng, 403-541-0782 - Schedule B, Geotechincal, Paul A Davies, P.Eng, 604-395-2300 | 450000
GP-2021-01635 | 2021-05-03 | 333 E 64TH AVENUE, Vancouver, BC V5X 2M8 | Gas Permit | Residential | New | Completed | Residential - 2FD+2 LOCK OFF - 333 E 6TH AV - #1 &#2 - FRONT UNIT SOUTH PORTION 331 E 6TH AV - #1 & #2 - BACK UNIT NORTH PORTION To install piping and appliances with complete installation. To construct a 2 storey + basement two-family dwelling with two lock-off units located in the basement with a detached accessory building (garage), at the rear providing 2 parking spaces, having vehicular access from the lane. Note: This is a 2 storey building pursuant to the Zoning and Development By-Law 1- Covenant to be completed prior to the sheathing inspection 2- No strata titling permitted 3- No proposed bar sink 4- (2) A/C units proposed | NULL
BP-2021-01956 | 2021-07-08 | 4900 CARTIER STREET #82, Vancouver, BC V6M 4H2 | Building Permit | Building Permit (BP) | Addition / Alteration | Issued | Field Review - Addition / Alteration - Interior alterations of the dwelling-townhouse unit (#82 - SL 81) in this existing two storey, Multiple dwelling (Building 20 - Shaughnessy Place II) containing 4 dwelling-townhouse units. Scope of work includes: alterations to remove kitchen and bathroom walls, millwork, fixtures and appliances, remove flooring, stairs and fireplace; re-finish ceiling, new millwork, stairs, plumbing fixtures, appliances, lighting and fireplace, new doors, floors, lighting, paint and finishes throughout. Structural work to support 2nd floor framing for new stairs relocated and infill of OTB floor area (27.8 sq. ft. FSR added). OK for Field Review per K. Vogt May 5, 2021. OK for added floor space as per J. Greer/A. Wroblewski (see POSSE note). Notes: ~ Energy Upgrade: as per REUP for submitted. ~ Building Not Sprinklered – No sprinkler permit required. ~ Schedule B Structural submitted by Jianli Guo, P. Eng. of FNG Structural Engineering Inc., Tel: 604 518-1098. | 205000
EP-2021-05231 | 2021-07-13 | 1961 COLLINGWOOD STREET, Vancouver, BC V6R 3K6 | Electrical Permit | Commercial | Renovation | Completed | Installation / Repair - Commercial - Maintenance replacement of fire alarm panel. Replace the existing Panel with new addressable Siemens (single stage) panel. This permit will be under bulletin 2018-004- BU/EL 2018-004- BU/EL category #1, explanatory requirement C. A replacement of control unit only without altering the existing wiring or outlet boxes, then such work is considered to be a straight replacement of the electrical equipment. The new control unit that is compatible with all the existing devices incorporated in the existing FAS. | 8000
DB-2021-03597 | 2021-08-19 | 3819 BOUNDARY ROAD, Vancouver, BC V5R 2M4 | Building Permit | Development and Building Permit (DB) | Addition / Alteration | Issued | Field Review - Addition / Alteration - Exterior alterations to install illuminated mural at the northeast corner of this existing multiple dwelling building. OK for field review as per Eun Jeon, July 13, 2021 Note: 1. OK to process as DB for mural and exterior alterations as per John Greer, July 12, 2021. 2. Energy Checklist Exemption for External alterations only as per Eun Jeon, July 15, 2021. 3. Refer to DP-2020-00805 for approved landscape plan including removal and replacement of trees. | 80000
GP-2021-02376 | 2021-07-13 | 1981 E 2ND AVENUE, Vancouver, BC V5N 1E5 | Gas Permit | Residential | New | Issued | Residential - INFILL - {1FD} - Venting and hook up only Building #2: To construct a two storey One-Family Dwelling and attached garage at the rear of the property providing 3 parking spaces (2 garage + 1 surface space) having vehicular access from the rear lane. | NULL
PP-2021-02392 | 2021-07-14 | 1350 COMOX STREET #308, Vancouver, BC V6E 4E1 | Plumbing Permit | Residential | Renovation | Completed | Residential - relocating kitchen drain and re pipping bathroom. >> Interior alterations to provide improvements in unit #308 to do bathroom and kitchen renovation in this existing multiple dwelling building on this site. E2 - Appliances - Upgrade to an Energuide/Energy Star appliance (fridge; dishwasher) OK For Field Review per Jamie Zhang - June 5/21 No sprinkler permit required per DBI. | NULL
PP-2021-01490 | 2021-05-04 | 4270 NAUTILUS CLOSE, Vancouver, BC V6R 4L2 | Plumbing Permit | Residential | Renovation | Completed | Residential - Install double back flow preventer (DCVA) in a “meter box” to supply a garden irrigation system. The work is not on the common property | NULL
PP-2021-01491 | 2021-05-03 | 2128 W 21ST AVENUE, Vancouver, BC V6L 1J3 | Plumbing Permit | Residential | New | Issued | Residential - to install new plumbing fixtures for main house | NULL
PP-2021-01492 | 2021-05-03 | 2128 W 21ST AVENUE #3, Vancouver, BC V6L 1J3 | Plumbing Permit | Residential | New | Issued | Residential - to install new plumbing fixtures in the LWH | NULL
GP-2021-01660 | 2021-06-02 | 1637 E 22ND AVENUE, Vancouver, BC V5N 2P3 | Gas Permit | Residential | New | Completed | Residential - 2FD - 1637 E 22ND AV - WEST UNIT 1639 E 22ND AV - EAST UNIT ONE COMPLETE FURNACE AND PIPING ONLY FOR ONE HOTWATER TANK, ONE FIREPLACE, ONE STOVE AND ONE BBQ. To construct a new two-storey multiple dwelling building containing 2 dwelling units at the front of the lot. Lot to be stratified. | NULL
EP-2021-03296 | 2021-05-04 | 926 E 58TH AVENUE #3, Vancouver, BC V5X 1W5 | Electrical Permit | Residential | New | Completed | Installation / Repair - Residential - Complete electrical prewiring and finishing for a new laneway house. Main service-200 amp House 926 Meter-125 amp Laneway 3-926 Meter-100 amp 1 stove load 6000 w for legal suite. Spicy kitchen has gas stove and main kitchen has electric cooktop, that’s I already mentioned 2400 watts load calc attached >To construct a 2 storey laneway house building ($147,250.00) with an open parking pad, providing 1 parking space, having vehicular access from the lane. Note: This is a 1 ½ storey building pursuant to the Zoning & Development By-law 1. Covenant registered at the Land Title Office under CA7968919 2. No Strata Titling permitted 3. A/C unit PROPOSED 4. Schedule B: ALAN PRAHALAD P.Eng (604.831.1431) Structural & Geotechnical 5. HPO: Residential Builder- Astec Development Ltd Address has been assigned per the approved plans as the fire/emergency access to the laneway house is from the EAST side. This access must be provided & maintained at all times in accordance with the Building By-law. ******THIS PERMIT HAS BEEN ISSUED UNDER THE REQUIREMENTS OF VBBL 2019 (#12511)****** | 8000
GP-2021-02377 | 2021-12-24 | 1860 GRAVELEY STREET, Vancouver, BC V5L 3B3 | Gas Permit | Residential | Renovation | Completed | Residential - Remove and replace the old boiler (unsafe condition) to a Navien combi unit | NULL
EP-2021-05243 | 2021-07-16 | NULL | Electrical Permit | Commercial | New | Expired | Special Event - To provide temporary powe generator for event African Descent Festival LOCATION:- 1166 Main St 07/16/2021- 07/27/2021 | NULL
EP-2021-05232 | 2021-07-15 | 8590 FRASER STREET, Vancouver, BC | Electrical Permit | Commercial | Renovation | Issued | Installation / Repair - Commercial - Power and control wiring for sump pump only as per contractor. Building Permit for DP-2020-00114: To construct an accessory building, slurry ice fabrication unit and silo. | 2500
PP-2021-02394 | 2021-07-14 | 1817 E 13TH AVENUE, Vancouver, BC V5N 2B9 | Plumbing Permit | Residential | New | Issued | Residential - Sump | NULL
EP-2021-05259 | 2021-07-15 | 63 E 53RD AVENUE, Vancouver, BC V5X 1H5 | Electrical Permit | Residential | New | Completed | Installation / Repair - Residential - Installation of solar panels on the garage roof. The system is 1.8kW X 2 each will have their own disconnect and own circuit into separate electrical panels for new duplex house. 2 METERS **Amendment Oct 28, 2021** This was not attached with previous submission. Disconnects placed inside home due to home being a duplex. | 500
GP-2021-02380 | 2021-07-14 | 3780 POINT GREY ROAD, Vancouver, BC V6R 1B2 | Gas Permit | Residential | New | Issued | Residential - Installation on 3 gas fireplaces - venting and hook up only Exterior and interior alterations and to add to the existing basement, main and second floors, provide a new wrap-around covered porch on the front, west and rear elevations and to construct a new one car garage having vehicular access from the rear lane for this existing one family dwelling on this inside with lane site as approved by the Board of Variance Appeal Z35623 dated January 28, 2020 there by relaxing the front yard to 22.84', west side yard to 5.88', building depth to 53.71' and overall and above grade floor space. Proposed secondary envelope, overall height to 32.15', two front doors and two side doors approved by T. Chen verbally June 10, 2020 Separate building permit required for new outdoor, inground swimming pool. | NULL
BP-2021-03599 | 2021-10-18 | 2733 HEATHER STREET, Vancouver, BC V5Z 1M9 | Building Permit | Building Permit (BP) | Addition / Alteration | Issued | High Density Housing / Commercial - Addition / Alteration - Interior alterations only to provide elevator modernization for the new single stage DDRS fire alarm installation to the east elevator in this existing Municipally Designated Heritage “B” Hospital Building (VGH Heather Pavilion). Main Recall level – 2nd storey (Level “B”); Alternate Recall level – 3rd storey (Level “C”) Ok for BP only as per JZ, July 7,2021 Schedule A, Eric Peterson, P.Eng. (604.630.2276) Schedule B (Architectural – Elevating Device), Eric Peterson, P.Eng. (604.630.2276) Schedule B (Architectural), James Emery, AIBC (604.736.5581) and Schedule B, (Electrical) Hyungryul (David) Joo, P.Eng. (604.298.4858) provided for this project. Building Review Branch Notes: 1. Reviewed during the 2020 pandemic crisis 2. This permit has been issued under the requirements of the VBBL #12511 (2019) 3. AL-2021-00131 (DDRS elevator recall system) 4. EP-2021-05267 | 592188
SP-2021-01020 | 2021-07-26 | 510 NICOLA STREET #180, Vancouver, BC V6G 3J7 | Sprinkler Permit | Commercial | Tenant Improvement | Completed | Commercial - Relocating sprinkler heads for new tenant layout >unit #180 - ground level To change the use and occupancy from Restaurant - Class 1 (group A2) to General Office (group D) and to alter the interior to remove non-washroom plumbing elements, reconfigure interior partitions and replace finishes, lighting fixtures, and washroom fixtures. | NULL
EP-2021-05236 | 2021-07-13 | 4537 PERRY STREET, Vancouver, BC V5N 3X6 | Electrical Permit | Residential | New | Issued | Temporary Power - Residential - To provide temporary power. | NULL
GP-2021-02382 | 2021-07-13 | 989 BUTE STREET, Vancouver, BC V6E 1Y7 | Gas Permit | Residential | Tenant Improvement | Completed | Residential - installing water heater | NULL
DB-2021-03601 | 2021-09-27 | 1075 DOUGLAS CRESCENT, Vancouver, BC V6H 1V4 | Building Permit | Development and Building Permit (DB) | Addition / Alteration | Issued | Field Review - Addition / Alteration - Exterior and Interior alterations and change of use from community care home to one family dwelling at this existing 3 storey plus basement building on this site. Exterior alterations: 1. Removal of the unauthorized plastic cover at the rear on the 3rd storey. 2. Removal of unauthorized aluminum cover at the rear on the 1st storey. 3. Removal of door, landing and stairs on 1st storey on the east elevation. 4. Demo walls and door at the south elevation adjacent to the sleeping porch at the 1st storey and install 2 sets of sliding doors. 5. Installation of heat pump at the rear east elevation of the building. 6. Removal of exterior or chimney from the roof. 7. To validate the exterior egress stairs at the rear. 8. Replacement of exterior windows are to match existing windows. Interior Alterations: Basement - Removal of interior doors & walls, plumbing fixtures, chimney, furnace, washer, dryer. Area converted into Rec Room with no bar sink - New doors & interior walls, relocate HWT and electrical panel, update bathroom 1st fl - Removal of interior doors & walls, plumbing fixtures, kitchen appliances - Install doors & interior walls, fireplace, closet, millwork, relocate bathroom & update kitchen 2nd fl - Removal of doors, interior walls, and closets - Update & enlarge bathroom, one new bathroom, new doors & interior walls 3rd fl - Removal & install of interior walls & doors, re & re plumbing fixtures - Removal of chimney from basement to 3rd storey - Sprinklering the entire building to NFPA 13 D standards. - Install interconnected, hardwired, 120 volt smoke alarms as per VBBL 9.10.19 and Carbon Monoxide Alarm as per VBBL 9.3.32.4.2 REUP submitted per Scott Silverthorn, 604-787-1952 Schedule B Structural submitted per Carlos Chiu, 604-737-9830 A/C unit to conform to City of Vancouver Noise By-Law #6555 | 600000
PP-2021-01494 | 2021-05-03 | 450 E PENDER STREET, Vancouver, BC V6A 1T9 | Plumbing Permit | Residential | Renovation | Completed | Residential - changing location of autowasher by 1 foot and installing laundary box | NULL
SP-2021-00593 | 2021-05-03 | 78 E 51ST AVENUE #3, Vancouver, BC V5X 1B9 | Sprinkler Permit | Residential | New | Stop Work | Residential - LWH WITH NEW SPRINKLERS To construct a 2 storey laneway house building ($159,810.00) with an open parking pad providing 1 parking space over gravel, having vehicular access from the 20' Lane. Note: This is a 1 ½ storey building pursuant to the Zoning & Development By-law. The entire building to be sprinklered to NFPA 13D. 1. Schedule B: (Shaozhe Guo) P.Eng (778.926.0525) Structural & Geotechnical 2. BC Housing (Pridwen Construction Ltd) NOTE: To achieve the required FSR. A floor space exclusion of 3% has been applied to this application as per section 11.17.24 of the district schedule, to accommodate improved building performance. "Combustible projections or roof soffits on an exposing building face shall not project to less than .45m from the property line and shall be in compliance with VBBL 2019 9.10.15.5.(11)" ******THIS PERMIT HAS BEEN ISSUED UNDER THE REQUIREMENTS OF VBBL 2019****** *EXISTING HOUSE* Note: Bldg 1 (principal bldg) addressed #1- 78 E 51st AV retained on site. | NULL
SP-2021-00594 | 2021-05-04 | 442 E 50TH AVENUE, Vancouver, BC V5X 1B1 | Sprinkler Permit | Residential | New | Completed | Residential - MAIN HOUSE WITH SPRINKLERS To construct a 2 storey one-family dwelling with a secondary suite located in the Basement ($988,262) with one parking space in rear, having vehicular access from the lane. The entire building, INCLUDING THE ATTACHED GARAGE (if applicable), to be sprinklered to NFPA 13D. Note: This is a 2 storey building pursuant to the Zoning and Development By-Law 1- Covenant registered at the Land Title Office under CA8233449 2- No strata titling permitted 3- A/C unit proposed 4- 8’ bar sink proposed in basement 5- Schedule B (geo-techinical, structural) - Jason Hui (778.319.3403) 6- Schedule B (architectural- glass guards)- Jason Hui (778.319.3403) 7- HPO: Singh Development Ltd. "Combustible projections or roof soffits on an exposing building face shall not project to less than .45m from the property line and shall be in compliance with VBBL 2019 9.10.15.5.(11) The entire building, INCLUDING THE ATTACHED GARAGE (if applicable), to be sprinklered to NFPA 13D. Any alterations or conversions to the attached garage (if applicable) to habitable living space shall not be permitted without first obtaining the approval of the Director of Planning and the Chief Building Official. Thermal protection measures and Laneway house design guidelines shall be required to be met prior to the approval of the conversion. ******THIS PERMIT HAS BEEN ISSUED UNDER THE REQUIREMENTS OF VBBL 2019 ****** Addressing Data Principle Dwelling:#1 - 442 E 50th Av - One Family Dwelling Secondary Suite:#2 - 442 E 50th Av - Secondary Suit | NULL
DB-2021-03602 | 2021-09-08 | 651 E BROADWAY, Vancouver, BC V5T 1X7 | Building Permit | Development and Building Permit (DB) | Addition / Alteration | Completed | High Density Housing / Commercial - Addition / Alteration - Interior alterations and temporary change of occupancy from Social Services Centre (A2) to General Office (D) - Real Estate in this existing nine storey mixed use building on this site ******THIS PERMIT HAS BEEN ISSUED UNDER THE REQUIREMENTS OF VBBL 2019******** Notes: Temporary occupancy of unit for 12 months as per 1.6.8.1 from the date of permit issuance Reviewed during the 2019 pandemic crisis | 92500
SP-2021-01022 | 2021-07-14 | 986 RENFREW STREET, Vancouver, BC V5K 4B8 | Sprinkler Permit | Residential | New | Issued | Residential - to install fire sprinkler system in duplex >To construct a two and a half-storey two-family dwelling ($693,337.50) with a detached accessory building (garage) at the rear providing 2 parking spaces, having vehicular access from the lane. Note: This is a 2 1/2 storey building pursuant to the Zoning and Development By-Law 1. No A/C units proposed 2. No Bar sinks (2) proposed 3. Schedule B: SHARAT CHANDE P.Eng (604-723-7534) Structural & Geotechnical 4- HPO: Residential Builder- 8th Avenue Investments Ltd The entire building, to be sprinklered to 2x NFPA 13D. ****residential projects will now require schedule B as part of the sprinkler application**** ******THIS PERMIT HAS BEEN ISSUED UNDER THE REQUIREMENTS OF VBBL 2019 (#12511)****** | NULL
PP-2021-02401 | 2021-07-27 | 3338 SAWMILL CRESCENT, Vancouver, BC | Plumbing Permit | Commercial | New | Issued | Commercial - TEMPORARY WATER connection for new construction site. >>To construct a 26 storey highrise residential building and a six storey midrise combustible construction residential building containing 337 dwelling units all over two levels of underground parking. SHORT PROGRAM VBBL2014 Stage #1 - excavation and shoring only - in review | NULL
EP-2021-05321 | 2021-07-16 | 2155 E 28TH AVENUE, Vancouver, BC V5N 2Y1 | Electrical Permit | Residential | New | Issued | Installation / Repair - Residential - Its duplex house , MAIN SERVICE IS 200 AMPS . 125 AMPS ON 2155 E 28TH 125 AMPS ON 2153 28 TH >To construct a 2 storey two-family dwelling with a detached accessory building (garage) at the rear providing 2 parking spaces, having vehicular access from the lane. 1. A/C Unit proposed in rear yard 2. Schedule B: (Shambhu N. Biswas) P.Eng (604.250.8666) Structural & Geotechnical 3. BC Housing (TD Mai Development Inc) This is a 2 and half storey building pursuant to the Zoning and Development By-Law ******THIS PERMIT HAS BEEN ISSUED UNDER THE REQUIREMENTS OF VBBL 2019****** All rooms adjacent to East and West exposing building face shall be sprinklered. "Combustible projections or roof soffits on an exposing building face shall not project to less than .45m from the property line and shall be in compliance with VBBL 2019 9.10.15.5.(11) The entire building, to be sprinklered to NFPA 13D. Any Conversion of the basement to provide a secondary suite/lock off unit shall require all the necessary approvals from the City, including a full upgrade in accordance with the current version of the VBBL. The City cannot warrant or guarantee that a secondary suite/lock off unit will be granted upon application submission. Any alterations or conversions to the attached garage (if applicable) to habitable living space shall not be permitted without first obtaining the approval of the Director of Planning and the Chief Building Official. | 20000
EP-2021-05238 | 2021-07-16 | 198 AQUARIUS MEWS #2706, Vancouver, BC V6Z 2Y4 | Electrical Permit | Residential | Renovation | Completed | Installation / Repair - Residential - Kitchen circuits relocation, pot lights installation, Air conditioner circuit wiring #2706 - 27th floor Interior alterations only to provide improvements to this existing dwelling unit on the 27th floor (#2706) in this existing multiple dwelling building on this site. Scope of Work: remove partition wall between kitchen and living room, new finishes, cabinets/countertops, replace bathtub with shower in the main bathroom, cabinets, fixtures, finishes lighting, electrical and sprinkler work. | 6800
EP-2021-05417 | 2021-07-22 | 1982 E 39TH AVENUE, Vancouver, BC V5P 1H4 | Electrical Permit | Commercial | Tenant Improvement | Completed | Installation / Repair - Commercial - Tendent improvement Moving plugs , adding more plugs and relocating pot lights To provide interior alterations and a change of use of this existing Beauty and Wellness Centre on the ground floor, to Health Care Office in this existing mixed-use building. Scope of work: Remove interior walls and install new interior walls/doors to accommodate for new layout of five treatment rooms, a laundry room, sauna/kin space, sinks/plumbing, flooring, HVAC, sprinkler Lighting to remain as is, no changes | 2000
DB-2021-03605 | 2022-01-10 | 2785 GRAVELEY STREET, Vancouver, BC V5K 3J7 | Building Permit | Development and Building Permit (DB) | New Building | Suspended | Low Density Housing - New Building - “This Building Permit will remain in a suspended status until the associated (green) Demolition Permit BP-2021-03612 is completed.” To construct a 2 storey one-family dwelling with a secondary suite located in the Basement ($740,500) with an open parking pad, providing 1 parking space, having vehicular access from the 20' Lane. 1. Covenant registered at the Land Title Office under CA8458693 2. A/C proposed – Exterior component located in rear yard, Interior component located in second floor - closet 3. Schedule B: (Makhan S. Dhillon) P.Eng (604.537.6271) Structural 4. Schedule B: (Makhan S. Dhillon) P.Eng (604.537.6271) Geotechnical 5. HPO: Residential Builder- Empire West Properties Ltd. Note: This is a 2 storey building pursuant to the Zoning and Development By-Law Address Information: Principle Dwelling: #1-2785 Graveley St Secondary Suite: #2-2785 Graveley St Laneway home: #3-2785 Graveley St Address and suite numbers assigned as per approved plans for Fire and Emergency response. The address number is to be posted to the building to be visible from the street and the suite numbers are to be posted at the suite entries in accordance with the Building By-law prior to final inspection. **THIS PERMIT HAS BEEN ISSUED UNDER THE REQUIREMENTS OF VBBL #12511 (2019) ** | 740500
GP-2021-01637 | 2021-05-03 | 2086 E 7TH AVENUE, Vancouver, BC V5N 1S6 | Gas Permit | Residential | Renovation | Completed | Residential - install tankless water heater | NULL
EP-2021-03303 | 2021-05-03 | 3619 FRANKLIN STREET, Vancouver, BC V5K 1Y7 | Electrical Permit | Residential | New | Issued | Temporary Power - Residential - To provide temporary power. | NULL
PP-2021-01495 | 2021-05-04 | 3247 E 2ND AVENUE, Vancouver, BC V5M 1G2 | Plumbing Permit | Residential | New | Completed | Residential - plumbing | NULL
GP-2021-01638 | 2021-05-03 | 2503 OXFORD STREET, Vancouver, BC V5K 1M9 | Gas Permit | Residential | New | Completed | Residential - installation of gas range | NULL
GP-2021-01639 | 2021-05-03 | 2027 E 44TH AVENUE, Vancouver, BC V5P 1N1 | Gas Permit | Residential | New | Completed | Residential - 2FD+2SS - 2027 E 44TH AV - #1 & #2 - FRONT UNIT 2025 E 44TH AV - #1 & #2 - BACK UNIT Installation of Boiler and Range To construct a 2 ½ storey two-family dwelling with (2) secondary suite(s) located on the Main Floor with a detached accessory building (garage) and 1 open parking at the rear providing 3 parking spaces, having vehicular access from the lane. 1. Covenant registered at the Land Title Office under CA8509771 2. No A/C Unit proposed | NULL
EP-2021-03305 | 2021-05-03 | 3533 POINT GREY ROAD, Vancouver, BC V6R 1A7 | Electrical Permit | Residential | New | Issued | Temporary Power - Residential - To provide temporary power. | NULL
EP-2021-03307 | 2021-05-04 | 1005 JERVIS STREET, Vancouver, BC V6E 3T1 | Electrical Permit | Residential | Renovation | Completed | Installation / Repair - Residential - Replacing the panel and relocate the kitchen plugs >#401 - 4th Floor Interior alterations only to provide improvements to this existing dwelling unit on the 4th (#401) floor of this existing multiple dwelling building on this site. Scope of work to repair fire stopping where required, update bathroom, remove walls in kitchen, new kitchen layout, and work related to electrical and plumbing. Ok for Field Review per Rosa Astorino. Schedule B (Architectural, Plumbing, and Electrical) - John J. McCuaig Notes: 1. Energy upgrade exempt per Saul Schwebs. 2. Building inspector to determine on site if a separate sprinkler permit is required. No sprinkler permit required per DBI. 3. Building Inspector to determine Structural Engineer required for the removal of partition wall in the kitchen | 700
BP-2021-03608 | 2021-08-26 | 6751 KNIGHT STREET, Vancouver, BC V5P 2W4 | Building Permit | Building Permit (BP) | Salvage and Abatement | Completed | Low Density Housing - Salvage and Abatement - Salvage and abatement permit only for DB-2021-03606 and to be completed under the supervision of a registered professional. This permit does not authorize demolition, deconstruction or construction work. QP: Peter Van Bakel British Columbia Qualified Professionals CRSP 604-780-5683 pvb@bcqp.ca www.bcqp.ca Demolition/ Deconstruction Permit: DB-2021-03607 Building Permit: DB-2021-03606 | 0
DB-2021-03611 | 2022-01-10 | 2785 GRAVELEY STREET, Vancouver, BC V5K 3J7 | Building Permit | Development and Building Permit (DB) | New Building | Issued | Low Density Housing - New Building - To construct a 2 storey laneway house building ($166,750) with 1 open parking pad, providing a total of 1 parking spaces, having vehicular access from the 20' Lane. Note: This is a 1 ½ storey building pursuant to the Zoning & Development By-law. 1. Covenant registered at the Land Title Office under CA8458693 2. No A/C Unit proposed 3. Schedule B: (Makhan S. Dhillon) P.Eng (604.537.6271) Structural 4. Schedule B: (Makhan S. Dhillon) P.Eng (604.537.6271) Geotechnical 5. HPO: Residential Builder- Empire West Properties Ltd. NOTE: To achieve the required FSR. A floor space exclusion of 3% has been applied to this application as per section 11.24.18 of the district schedule, to accommodate improved building performance. Address Information: Principle Dwelling: #1-2785 Graveley St Secondary Suite: #2-2785 Graveley St Laneway home: #3-2785 Graveley St Address and suite number assigned as per approved plans for Fire and Emergency response. The address number is to be posted to the building to be visible from the street and the suite number is to be posted at the suite entry in accordance with the Building By-law prior to final inspection. NOTE: Information regarding the principal building on the survey and site plan is for reference only. Any discrepancy between information regarding the principal building on the survey and/or site plan and approved permit drawings for the principal building are neither approved nor authorized under this laneway house permit. *NEW HOUSE* Note: See DB-2021-03605 for Bldg 1 on site (principal bldg) addressed #1-2785 Graveley St. **THIS PERMIT HAS BEEN ISSUED UNDER THE REQUIREMENTS OF VBBL #12511 (2019) ** | 166750
GP-2021-02385 | 2021-07-14 | 1823 E 8TH AVENUE, Vancouver, BC V5N 1T7 | Gas Permit | Residential | New | Completed | Residential - Install 2 Zero Clearance Natural Gas Fireplaces Addition/Alteration to this existing one family dwelling with secondary suite. Scope of work to include lift house and rebuild foundation, remove and replace mechanical in house for heating and domestic water, replace electrical throughout house to bring up to code, Changing interior layout throughout, legalize secondary suite, replace insulation and bring up to current code, Replace all windows, add living space at rear of the building, replace most finished on interior of building and update front facade to restore character. Renovation Energy Upgrade Proposal submitted by: Scott Silverthorn of Capture Energy 604-787-1952 Structural schedule B submitted by: John R. Steiner, P.Eng 604-687-8812 Geotechnical schedule B submitted by: karim Karimzadegan 604-990-0546 QP Declaration submitted by: John Shaw of Sure Hazmat and Testing Sprinkler to NFPA 13D 1. AC located in rear yard | NULL
DB-2021-03614 | 2021-09-27 | 860 E 27TH AVENUE, Vancouver, BC V5V 2L2 | Building Permit | Development and Building Permit (DB) | Addition / Alteration | Issued | Field Review - Addition / Alteration - Exterior alterations only to extend the rear deck by approx. 6' at this existing one-family dwelling on this site. CF-2021-005474 Architectural Schedule B - Pooyan Sean Tajadod - 604-353-8609 OK for DB per Sonia Erichsen | 20000
GP-2021-02386 | 2021-07-14 | 3093 W 3RD AVENUE, Vancouver, BC V6K 1M9 | Gas Permit | Residential | Renovation | Issued | Residential - Install one natural gas fireplace insert | NULL
EP-2021-05240 | 2021-07-21 | 3219 EUCLID AVENUE, Vancouver, BC V5R 5E9 | Electrical Permit | Residential | Renovation | Completed | Installation / Repair - Residential - CF-2019-009243 remove 3rd unit kitchen wires check and repair existing wires exterior and interior alterations to remove the illegal suite (3rd unit) on the west side of the main floor, change the approved suite layout and to remove the illegal roof deck and the deck canopy at the rear of this existing two storey 1FD with secondary suite Scope of work includes removal of interior partitions and doors on main floor, remove main floor kitchen cabinets, sink, appliances, remove shower, sink, toilet on main floor, install mop sink, washer, dryer in laundry room, electrical and lighting on main floor | 2700
PP-2021-02402 | 2021-07-14 | 285 W 22ND AVENUE, Vancouver, BC V5Y 2G3 | Plumbing Permit | Residential | Renovation | Completed | Residential - To lower floor in basement and renovate >>Alteration to include lowering the basement slab by 13", create 1 bedroom basement suite including kitchen and washroom, new stair case from main floor level to basement, new open plan kitchen on main floor, structural posts and beams to support new openings. REUP provided by: Karan Brar of Capitol Home Energy Inc. 778-861-8077 Structural schedule B submitted by: James Lee, P, Eng 604-325-7503 Reviewed under VBBL 2019 | NULL
DB-2021-03616 | 2021-10-14 | 3533 E 23RD AVENUE, Vancouver, BC V5R 1C3 | Building Permit | Development and Building Permit (DB) | New Building | Issued | Low Density Housing - New Building - To construct a two-storey two-family dwelling ($691,930) located in the basement, with a detached accessory building (garage) at the rear providing 2 parking spaces and 1 surface parking space having vehicular access from the lane. Note: This Building Permit will remain in a suspended status until the associated Demolition Permit DB-2021-03617 is completed. Note: This is a 2 storey building pursuant to the Zoning and Development By-Law 1. No strata titling permitted 2. A/C units proposed 3. Bar sinks proposed 4. Schedule B: <de. Shahidul Alam (604.653.7475) Structural & Geotechnical 5. HPO: Residential Builder -Khera Homes Ltd Address Note: Addresses have been assigned per the approved plans, access to the rear unit is from the E 23rd Ave side. This access must be provided & maintained at all times and the building addresses posted to be visible from the street in accordance with the Building By-law. ******THIS PERMIT HAS BEEN ISSUED UNDER THE REQUIREMENTS OF VBBL #12511 (2019)****** | 691930
DB-2021-03618 | 2021-12-07 | 2835 KITCHENER STREET, Vancouver, BC V5K 3E4 | Building Permit | Development and Building Permit (DB) | New Building | Issued | Low Density Housing - New Building - Note: This Building Permit will remain in a suspended status until the associated (green) Demolition Permit BP-2021-03622 is completed. To construct a 2.5 storey two-family dwelling ($628,875.00) with a detached accessory building (garage) at the rear providing 2 parking spaces, having vehicular access from the lane. 1. A/C proposed – Exterior component located in Rear Yard, Interior component located in Mech room on half-storey floor (“Attic Floor Plan”) 2. Bar sink not proposed 3. Schedule A: (ALAN PRAHALAD) P.Eng (604-831-1431) 4. Schedule B: (ALAN PRAHALAD) P.Eng (604-831-1431) Structural / Geotechnical 5. Schedule B: (SEYED A. PISHVAEI) P.Eng (604.992-9481) Architectural 6. HPO: Residential Builder- ASANTI DEVELOPMENT LTD. Note: This is a 2.5 storey building pursuant to the Zoning and Development By-Law Address Information: Principal Dwelling (South / Front unit): 2835 Kitchener St Principal Dwelling (North / Back unit): 2833 Kitchener St Address numbers assigned as per approved plans for Fire and Emergency response. The address numbers are to be posted to the building to be visible from the street and in accordance with the Building By-law prior to final inspection. **THIS PERMIT HAS BEEN ISSUED UNDER THE REQUIREMENTS OF VBBL #12511 (2019)** | 628875
PP-2021-01499 | 2021-05-04 | 2978 E 42ND AVENUE, Vancouver, BC V5R 2Y5 | Plumbing Permit | Residential | New | Completed | Residential - New plumbing | NULL
EP-2021-03310 | 2021-05-07 | 3594 W 38TH AVENUE, Vancouver, BC V6N 2Y1 | Electrical Permit | Residential | New | Issued | Temporary Power - Residential - To provide temporary power. • DB – NOT ISSUED: Work authorized by this permit is for placement of a temporary power pole only and does not authorize any site construction and/or excavation. A separate Building Permit will be required prior to commencement of any other work on this site | NULL
SP-2021-00596 | 2021-05-04 | 2924 W 41ST AVENUE #3, Vancouver, BC V6N 3C7 | Sprinkler Permit | Residential | New | Completed | Residential - To install fire sprinkler system in LWH >To construct a 2 storey laneway house building ($178,250.00) with an open parking pad, providing 1 parking space, having vehicular access from the lane. Note: This is a 1 ½ storey building pursuant to the Zoning & Development By-law Note: Bldg 1 (principal bldg) addressed 2924 W 41st ave retained on site. 1. No A/C unit proposed 2. Schedule B: YATENDRA KUMAR SHARMA P.Eng (778-863-7076) Structural & Geotechnical 3. HPO: Residential Builder- Aldon Construction Ltd ****residential projects will now require schedule B as part of the sprinkler application**** ******THIS PERMIT HAS BEEN ISSUED UNDER THE REQUIREMENTS OF VBBL 2019 (#12511)****** | NULL
EP-2021-03313 | 2021-05-03 | 1331 SALSBURY DRIVE, Vancouver, BC V5L 4B4 | Electrical Permit | Residential | Renovation | Completed | Installation / Repair - Residential - Remaining Knob and tube wiring cancellation and rewiring with modern wire, 200 amps electrical service upgrade. | 8800
DB-2021-01964 | 2021-11-26 | 6892 ASH STREET, Vancouver, BC V6P 3K4 | Building Permit | Development and Building Permit (DB) | Demolition / Deconstruction | Issued | Enquiry Centre - Demolition / Deconstruction - To demolish this existing laneway house on this site. Constructed in 2014 - no recycling and no Salvage and Abatement required. Notice of demolition must be provided to District Building Inspector in advance of demolition by calling 3-1-1 or 604.873.7000 outside of Vancouver. | 15000
BP-2021-03621 | 2021-10-04 | 2854 KITCHENER STREET, Vancouver, BC V5K 3E3 | Building Permit | Building Permit (BP) | Salvage and Abatement | Completed | Low Density Housing - Salvage and Abatement - Demo Permit for BP-2021-03620 Construction Permit for DB-2021-03615 Salvage and abatement permit only and to be completed under the supervision of a registered professional. This permit does not authorize demolition, deconstruction or construction work. QP: Peter Van Bakel - British Columbia Qualified Professionals 604-780-5683, pvb@bcqp.ca | 0
EP-2021-05241 | 2021-07-16 | 1755 W 4TH AVENUE, Vancouver, BC V6J 1M2 | Electrical Permit | Commercial | Renovation | Completed | Installation / Repair - Commercial - main floor reno To alter the exterior and interior of this existing 2-storey commercial building by demising 1755 W 4th Ave on the ground floor into two Retail Store (shell space) units (to be addressed as 1755 and 1757 W 4th Ave). | 5000
BP-2021-03622 | 2021-12-06 | 2835 KITCHENER STREET, Vancouver, BC V5K 3E4 | Building Permit | Building Permit (BP) | Demolition / Deconstruction | Completed | Low Density Housing - Demolition / Deconstruction - To demolish the existing one family dwelling building ($15,000) on this site by means of deconstruction. Demolition – Pre 1950’s Green Demolition Conditions Apply : 75% Recycling Rate of Building Materials Required This permit is subject to the Green Demolition Bylaw (11023) Note: Demo Declaration by Deconstruction – Kingsman Excavating (Jas Dhami) (604) 354-9049 | 15000
BP-2021-03623 | 2021-10-08 | 2835 KITCHENER STREET, Vancouver, BC V5K 3E4 | Building Permit | Building Permit (BP) | Salvage and Abatement | Completed | Low Density Housing - Salvage and Abatement - Salvage and Abatement Permit only for Building permit: DB-2021-03618 and to be completed under the supervision of a registered professional. This permit does not authorize demolition, deconstruction or construction work. QP: BCQP CONSULTANTS (Peter R. Van Bakel) Demolition permit: BP-2021-03622 | 0
GP-2021-02388 | 2021-07-13 | 4548 W 7TH AVENUE, Vancouver, BC V6R 1X3 | Gas Permit | Residential | Renovation | Completed | Residential - Replacement Hot Water Tank | NULL
GP-2021-01641 | 2021-05-03 | 7405 WEST BOULEVARD, Vancouver, BC V6P 5S2 | Gas Permit | Residential | Renovation | Completed | Residential - Disconnect the old one, connect new one | NULL
EP-2021-03346 | 2021-05-06 | 3207 MAIN STREET, Vancouver, BC V5V 3M6 | Electrical Permit | Commercial | New | Issued | Installation / Repair - Commercial - New service to be built on billboard structure to power light fixture on billboard | 2000
PP-2021-01496 | 2021-05-04 | 5945 MAPLE STREET, Vancouver, BC V6M 2C9 | Plumbing Permit | Residential | New | Issued | Residential - To install 8 fixtures | NULL
PP-2021-01498 | 2021-05-04 | 3370 COLLINGWOOD STREET, Vancouver, BC V6S 2A1 | Plumbing Permit | Residential | Renovation | Issued | Residential - Installation / Repair - Residential - Renovation of upper floor and conversion: * from master bedroom+bathroom * to office and lounge area with small powder room The work entails the installation of: * Removal of master bathroom, appropriate capping of lines * installation of fixtures (sink, wall mount toilet, shower) in the small powder room This is part of a Building Permit "Exterior and interior alterations to provide tenant improvements to the existing one family dwelling" | NULL
EP-2021-03317 | 2021-05-03 | 241 W 16TH AVENUE, Vancouver, BC V5Y 1Y8 | Electrical Permit | Residential | Addition | Completed | Installation / Repair - Residential - Upgrades service from 100 to 200 amps, because of changing gas heat to electrical in future | 2500
DB-2021-01966 | 2021-10-21 | 1097 E 54TH AVENUE, Vancouver, BC V5X 1L8 | Building Permit | Development and Building Permit (DB) | New Building | Issued | Low Density Housing - New Building - To construct a 2 storey + basement one-family dwelling with a secondary suite ($1,658,250) located in the basement with an open parking pad, providing 1 parking spaces, having vehicular access from the 20' lane. Note: Parking for the site has been provided under DB-2021-01969 (Laneway House) Note: This is a 2 storey building pursuant to the Zoning and Development By-Law 1- Covenant registered at the Land Title Office under CA8993073 2- No strata titling permitted 3- Bar sink proposed on basement 4- A/C unit proposed -Exterior component located in Rear yard, Interior component located in Basement. 5- Schedule B: M.S. Alam P.Eng (604.653.7475) Structural & Geotechnical 4- HPO: Residential Builder - Hi-Beam Contractors Ltd. Address Note: Principle Dwelling: #1-1097 E 54th Ave Secondary Suite: #2-1097 E 54th Ave Addresses have been assigned per the approved plans, access to the secondary suite is from the north side. This access must be provided & maintained at all times and the building addresses posted to be visible from the street in accordance with the Building By-law. ******THIS PERMIT HAS BEEN ISSUED UNDER THE REQUIREMENTS OF VBBL #12511 (2019)****** | 1658250
SP-2021-01024 | 2021-11-17 | 298 E HASTINGS STREET, Vancouver, BC V6A 0H8 | Sprinkler Permit | Commercial | Tenant Improvement | Completed | Commercial - For sprinkler system alterations to the 2019 VBBL and NFPA 13, 2013 for the tenant improvements to provide interior alterations and a change of use from Retail Store (shell) (E) to Catering Establishment (F3) at 298 E Hastings St in this existing mixed use 13 story building. TI work includes combining 3 retail units, demolition of interior partition walls, relocation of electrical panel, interior fire rated partition walls for the service corridor and kitchen equipment. One class 1 cooking (including the letter of operation from Naved Noorani of Potluck Cafe (2003) Society dated June 18, 2021). This application does not include any of the following: • Warehouse storage arrangements, or mobile compact storage arrangements. • Changes to the sprinkler system supply piping (e.g. valves, mains, cross-mains, etc.). • Information Technology Equipment Rooms (e.g. IT Rooms, LAN Rooms, etc.). • New alternative solutions and/or modifications to existing alternative solutions. Notes: 1. Reviewed during COVID-19 pandemic. 2. Sprinkler engineer of record Mr. Ian MAcKAy of MFPE Engineering Ltd. T: (604) 378 1202. E: info@mfpe.ca 3. Per Sept 16/21 letter from MFPE -Existing upright sprinklers to remain in place and additional upright sprinklers to be added where necessary to meet NFPA 13 spacing requirements. 4. One set of approved drawings and permit to be available for viewing at the jobsite Flexible Sprinkler Drops - (Tenant Improvement Area Only) - Automatic sprinkler system has been designed for the use of Victaulic Vicflex AH2 Braided flexible sprinkler drops with 1/2" outlets, 48" in length, with a maximum of 3 - 90 degree bends with a 2" bends radius for use with standard coverage pendent sprinklers. | NULL
PP-2021-02403 | 2021-07-14 | 2881 E GEORGIA STREET, Vancouver, BC V5K 2K3 | Plumbing Permit | Residential | Renovation | Issued | Residential - Plumbing >>This permit is for site work and main building. Building Permit for DP-2018-01124 To add, alter and convert this existing one family dwelling to a 2 storey plus basement multiple conversion dwelling containing two dwelling units and, to develop an infill one-family dwelling at the rear of the site for a total of three dwelling units , with a 2 car attached garage parking spaces and 1 surface parking having vehicular access from the lane. This permit is for site work and main building. Note: This application is reviewed under VBBL 2019. | NULL
EP-2021-05289 | 2021-07-16 | 950 RENFREW STREET, Vancouver, BC V5K 4B8 | Electrical Permit | Residential | Renovation | Completed | Installation / Repair - Residential - Service upgrade to 200 amps on a pole with a new panel | 3000
EP-2021-05296 | 2021-07-16 | 3809 W KING EDWARD AVENUE #3, Vancouver, BC V6S 1M9 | Electrical Permit | Residential | New | Completed | Installation / Repair - Residential - service , rough wiring and finishing To construct a 1 storey laneway house building ($225,000) with an attached garage providing 1 parking space and with an open parking pad providing 1 parking space having vehicular access from the lane | 15000
SP-2021-01026 | 2021-07-19 | 3041 W 14TH AVENUE, Vancouver, BC V6K 2X7 | Sprinkler Permit | Residential | Renovation | Issued | Residential - addition to existing sprinkler system >>Exterior and interior alteration and addition to increase the second floor area, do interior layout changes to all three levels, change the use to add a secondary suite in the basement with access from under the front porch, and add a garage at the rear with 2 parking spaces, having vehicular access from the lane. Notes: 1. Energy Design Summary by: Capital Home Energy Inc. Mohammad Pakdaman (778.865.5040), Upgrades to comply to Summary 2. Energy Efficiency to conform to table 11.2.1.4 of the 2014 VBBL 3. Entire House to be Sprinklered to NFPA-13D | NULL
PP-2021-02405 | 2021-07-23 | 8616 FREMLIN STREET, Vancouver, BC V6P 3X3 | Plumbing Permit | Residential | Addition | Completed | Residential - Installation of RPBA Backflow prevention device as required by the City re Cross Connection | NULL
SP-2021-01027 | 2021-07-15 | 719 E 38TH AVENUE, Vancouver, BC V5W 1H9 | Sprinkler Permit | Residential | New | Issued | Residential - MAIN HOUSE WITH NEW SPRINKLERS >>To construct a 2 storey + basement one-family dwelling with a secondary suite ($717,175) located in the basement with an open parking pad at the rear providing 1 parking space, having vehicular access from the lane. Note: This is a 2 storey building pursuant to the Zoning and Development By-Law 1- Covenant registered at the Land Title Office under CA8500252 2- No strata titling permitted 3- No bar sink proposed 4- No A/C unit proposed 5- Schedule B: BEERINDER SIDHU, P.Eng - 604-339-0034 Structural 6- Schedule B: KAREN E. SAVAGE, P.Eng - 604-990-0546 Geotechnical 7- HPO: Residential Builder - Senghera Holdings Ltd. Address Note: Addresses have been assigned per the approved plans, access to the secondary suite is from the east side. This access must be provided & maintained at all times and the building addresses posted to be visible from the street in accordance with the Building By-law. ******THIS PERMIT HAS BEEN ISSUED UNDER THE REQUIREMENTS OF VBBL #12511 (2019)****** | NULL
EP-2021-03318 | 2021-05-06 | 1918 W 44TH AVENUE, Vancouver, BC V6M 2E7 | Electrical Permit | Residential | Addition | Completed | Installation / Repair - Residential - Upgrade service to 200 A, 150 A to main house panel, 100 A to secondary suite panel, rewiring to main house panel and secondary suite panel. install lights , switches and receptacles. supply power to electrical appliances. install smoke alarm detectors, renovation electrical works. EVSE 1. The installation of the receptacle / EV charger: on the wall inside of garage; 2. The type and rating of the receptacle including the CSA configuration: Just cover the junction box now, for future usage; 3.The rating of the branch circuit: 40 A / 240 Volt, 4. The type and model of the EV charger: N/A, for future usage; 5. Information of the existing service: upgrade the existing service from 100 A to 150 A, 6. Provide a load calculation detailing the new EV load added to the existing load: see the uploaded Electrical Load Calculation for One -Family Dwelling with Secondary Suite. Taking over EP-2021-02422 >To permit exterior and interior alterations and to change the Use to a One Family Dwelling with Secondary Suite on this inside with lane site. Existing 2 car garage at the rear with access from the lane. Scope to Include: Creating a Secondary Suite in the back portion of the existing basement, removing the hot tub in basement, minor structural wall removal and chimney on main floor, new rear doors and covered porch. #1 - 1918 W 44th Av - basement, North side, 1st & 2nd storey (principal dwelling unit) #2 - 1918 W 44th Av - Basement, South side (sec suite) | 15000
DB-2021-01969 | 2021-10-21 | 1097 E 54TH AVENUE #3, Vancouver, BC V5X 1L8 | Building Permit | Development and Building Permit (DB) | New Building | Issued | Low Density Housing - New Building - To construct a 1 storey laneway house building ($225,000) with an open parking pad, providing 1 parking space, having vehicular access from the lane. Note: This is a 1 storey building pursuant to the Zoning & Development By-law 1. Covenant registered at the Land Title Office under CA8993073 2. No Strata Titling permitted 3. Schedule B: M.S. Alam P.Eng (604.653.7475) Structural & Geotechnical 4. HPO: Residential Builder- Hi-beam Homes Ltd NOTE: To achieve the required FSR. A floor space exclusion of 3% has been applied to this application as per section 11.24.18 of the district schedule, to accommodate improved building performance. Address Information: Principle Dwelling: #1-1097 E 54th Av Secondary Suite: Address: #2-1097 E 54th Av Laneway home: Address:#3-1097 E 54th Av Address has been assigned per the approved plans as the fire/emergency access to the laneway house is from the East side. This access must be provided & maintained at all times in accordance with the Building By-law. ******THIS PERMIT HAS BEEN ISSUED UNDER THE REQUIREMENTS OF VBBL #12511 (2019)****** | 225000
GP-2021-01642 | 2021-05-03 | 2728 DUKE STREET, Vancouver, BC V5R 4S9 | Gas Permit | Residential | Renovation | Completed | Residential - To Replace 1 Water Heater on demand Re/Re | NULL
BP-2021-01970 | 2021-06-30 | 3804 W KING EDWARD AVENUE, Vancouver, BC V6S 1N1 | Building Permit | Building Permit (BP) | Demolition / Deconstruction | Completed | Enquiry Centre - Demolition / Deconstruction - To demolish to grade by deconstruction this existing one family dwelling building. This building has been assessed as being a character pre-1940 house and as such 90% of the demolition material must be recycled. Related to Salvage and Abatement BP-2021-01971. | 20000
BP-2021-01972 | 2021-09-20 | 505 SMITHE STREET, Vancouver, BC | Building Permit | Building Permit (BP) | Addition / Alteration | Completed | High Density Housing / Commercial - Addition / Alteration - Interior alterations to build an enclosed mezzanine for this existing health care/small sale pharmacy tenant space in this high-rise mixed use building. to be reviewed under the 2019 VBBL. | 42000
PP-2021-01501 | 2021-05-04 | 1315 W 15TH AVENUE, Vancouver, BC V6H 1S2 | Plumbing Permit | Commercial | Addition | Completed | Commercial - Install a 2" DCVA for Premise Isolation | NULL
EP-2021-03325 | 2021-06-02 | 1920 ALBERNI STREET, Vancouver, BC V6G 1B5 | Electrical Permit | Commercial | Renovation | Issued | Installation / Repair - Commercial - Replacement of existing fire alarm panel and fire alarm devices with new addressable devices, and elevator upgrade to facilitate elevator recall. >Interior alterations only to provide elevator modernization for the existing single stage, in this existing 12 storey ( Group C) multiple dwelling building Main Recall level - 1st storey (Ground level - Alberni Street), Alternate Recall level - Basement/Parkade Ok for BP only as per JZ, April 19,2021 Scope is:1. Installation of automatic emergency recall of elevators in accordance with City of Vancouver Bulletin 2018-004-BU/EL. 2. Replacement of the existing FA panel with new panel 3. Addition of new addressable smoke detectors to initiate elevator recall 4. Installation of new luminaires and GFCI receptacles in the machine room and elevator pits. 5. Installation of new exit signed as per electrical plans 7. Installation of new outdoor luminaries (downlight) on roof level outside the elevator machine room entrance 8.Installation of new exit signs as per electrical plans. Schedule B, Sonia Mollaei, P.Eng (604.695.2740) Architectural and Electrical submitted for this project. *** This permit has been issued under the requirements of the VBBL #12511 (2019) *** Building Review Branch Notes: - Intake During COVID-19 - Electrical Permit is required - VBBL 2019 | 30000
PP-2021-02407 | 2021-07-14 | 3349 W 19TH AVENUE, Vancouver, BC V6S 1C1 | Plumbing Permit | Residential | New | Completed | Residential - Lawn irrigation | NULL
SP-2021-01029 | 2021-08-12 | 3393 DUNBAR STREET, Vancouver, BC V6S 2B9 | Sprinkler Permit | Commercial | Tenant Improvement | Cancelled | Commercial - Add and relocate heads to suit new tenant layout. >Interior alterations and a change of use from Dry Cleaning Establishment (D Occupancy) to Health Care Office for a new tenant at 3393 Dunbar St on the ground floor of this existing commercial building on this site. Scope of work includes: minor interior alterations, adding new plumbing and HVAC OK for Field Review per W.Wong, May 12, 2021 Note to PC; E-1 new version and witnessed Energy checklist: E2 - Lighting - Upgrade to incorporate Automatic Partial OFF (per 9.4.1.1.(g) of ASHRAE 90.1-2016) Note: - Contractor has an active business licence within the City (2111070300) until Dec. 31, 2021 | NULL
EP-2021-05250 | 2021-07-14 | 86 W 21ST AVENUE, Vancouver, BC V5Y 2C9 | Electrical Permit | Residential | Renovation | Issued | Installation / Repair - Residential - Service relocate from house to laneway house, staying the same at 100 amp *Amendment Jul 15, 2021** please see address should be 86W 21st ave and service is 100amps not 200 amps thanks | 1000
PP-2021-02413 | 2021-07-15 | 8590 FRASER STREET, Vancouver, BC | Plumbing Permit | Commercial | Addition | Issued | Commercial - General Plumbing Scope: Trench Drains, pump station, Backflow prevention >>Building Permit for DP-2020-00114: To construct an accessory building, slurry ice fabrication unit and silo. Note: This is reviewed under VBBL 2019 and issued during health pandemic 2020-2021. | NULL
EP-2021-05256 | 2021-07-14 | 948 W 7TH AVENUE, Vancouver, BC V5Z 1C3 | Electrical Permit | Residential | Addition | Completed | Installation / Repair - Residential - Installation new Rogers security system, taking over existing sensors (for System Upgraders) | 250
EP-2021-05263 | 2021-07-14 | 3208 CHARLES STREET, Vancouver, BC V5K 3C1 | Electrical Permit | Residential | New | Completed | Installation / Repair - Residential - Complete Security Alarm. Telephone, Net , Cable, Vacuum | 2900
EP-2021-05307 | 2021-07-16 | 625 W 45TH AVENUE, Vancouver, BC V5Z 4G1 | Electrical Permit | Commercial | Renovation | Completed | Installation / Repair - Commercial - Electrical Service Upgrade for Telus Service Shelter | 22145
PP-2021-02414 | 2021-07-15 | 1610 STEPHENS STREET, Vancouver, BC V6K 3V3 | Plumbing Permit | Residential | New | Completed | Residential - Lawn Irrigation | NULL
PP-2021-02416 | 2021-07-15 | 938 W 8TH AVENUE, Vancouver, BC V5Z 1E5 | Plumbing Permit | Commercial | Tenant Improvement | Completed | Commercial - domestic underground main water line replacement | NULL
EP-2021-05261 | 2021-08-10 | 2233 W 19TH AVENUE, Vancouver, BC V6L 1C3 | Electrical Permit | Residential | Renovation | Completed | Installation / Repair - Residential - Service upgrade to 200amp , install a level 2 charger in garage. Charger will be installed in the garage beside the new 200 amp panel The charger is a Tesla wall connector with hard wire in , no need for a receptacle. Model number is 8DE0BE. Branch circuit will be 8 awg copper cable with 40 amp breakers Existing service is 100 amp 240 v single phase being upgraded to 200 amp. | 4500
BP-2021-03628 | 2021-08-19 | 602 W HASTINGS STREET, Vancouver, BC V6B 1P2 | Building Permit | Building Permit (BP) | Addition / Alteration | Issued | Field Review - Addition / Alteration - #504 - 5th floor (#503 and #504 combining (retaining #504) see REVISION #1 Interior alterations to provide improvements to new office tenant at office unit #504 on the 5th floor in this existing commercial building on this site. Scope work: Remove/replace existing partition walls to create 3 private offices, lunch room and open work area. REVISION #1: Combining #503 and #504 into one unit (retaining #504), removing kitchen millwork, interior layout revised to change 3 offices into one large meeting room, change in Mechanical Engineer from Eric Cresswell to Recep Ahmet Ozata P.Eng., and increase project description from $90,000.00 to $99,000.00 Mar 2, 2022 mlh Letters of Assurance submitted by: Schedule B – Mechanical/Plumbing : Eric Cresswell (604-684-5995) *** changed to Recep Ahmet Ozata P.Eng (per Rev #1) Schedule B – Electrical : Sonia Mollaei (778-833-0908) DBI determined Sprinkler Permit is required. Energy upgrade E2 - ASHRAE 90.1-2016 (i.e. excluding the provisions for exterior lighting, skylight, garage, etc.). (See Electrical Plans) Energy checklist is currently no longer required with your Building Permit (BP) application. Some supporting documents are still required at BP stage, specifically Envelope and HVAC, if applicable. Service Water Heating and Lighting supporting documents, if applicable, must be submitted with your related trades permits (e.g. electrical and plumbing). All energy upgrades will be checked during inspections stage. It is the applicant’s responsibility to identify and note all required upgrades including energy upgrades on their BP drawings at BP stage. OK for Field Review as per Kirat July 26, 2021 | 99000
BP-2021-01975 | 2021-09-16 | 1500 HOWE STREET #2005, Vancouver, BC V6Z 2N1 | Building Permit | Building Permit (BP) | Addition / Alteration | Issued | Field Review - Addition / Alteration - #2005 - 20th Floor Interior alterations to provide improvements to the existing dwelling unit on the 20th Floor (#2005) in this existing multiple dwelling building. Scope of work: Renovate kitchen with new fixtures Renovate bathroom with new fixtures Remove closet from master bathroom OK For Field Review per Kim V - May 3/21 Notes: 1) Energy checklist upgrade trigger: pending checklist 2) DBI to determine if P. Eng is required to remove partition wall 3)DBI to determine if sprinkler permit is required/Sprinkler permit required per DBI. | 150000
GP-2021-01644 | 2021-05-03 | 3835 W 36TH AVENUE, Vancouver, BC V6N 2S5 | Gas Permit | Residential | Renovation | Completed | Residential - To replace 1 furnace in the same location. | NULL
BP-2021-01991 | 2021-06-18 | 2609 GRANVILLE STREET, Vancouver, BC V6H 3H3 | Building Permit | Building Permit (BP) | Addition / Alteration | Issued | High Density Housing / Commercial - Addition / Alteration - Interior alterations only to provide elevator modernization for the existing single stage, in this existing 6 storey commercial/ office building( Group( E & D). Main Recall level - 1st storey (Ground level - Granville Street), Alternate Recall level - 3rd Floor Level Ok for BP only as per JZ Scope is: Provide modifications to the existing fire alarm system including additional new smoke detectors for the purpose of initiating elevator recall. Elevator recall to be provided in accordance with CoV bulletin 2018-004. Electrical work is being done to facilitate the voluntary upgrade of two (2) elevators within the existing hoistway and machine room structure. Schedule B, Sonia Molaei, P.Eng (778-833-0908) Architectural and Electrical submitted for this project. *** This permit has been issued under the requirements of the VBBL #12511 (2019) *** Building Review Branch Notes: - Intake During COVID-19 - Electrical Permit is required | 39390
PP-2021-01505 | 2021-05-04 | 1565 HARWOOD STREET, Vancouver, BC V6G 1X8 | Plumbing Permit | Commercial | Addition | Completed | Commercial - Install RPBA | NULL
PP-2021-01506 | 2021-05-04 | 1270 ROBSON STREET #608, Vancouver, BC V6E 3Z6 | Plumbing Permit | Commercial | Renovation | Issued | Commercial - Remove tub Install shower | NULL
EP-2021-03333 | 2021-05-04 | 8035 ASH STREET, Vancouver, BC V6P 3L8 | Electrical Permit | Residential | New | Completed | Installation / Repair - Residential - New construction (duplex), service, wiring >2 FD + 2SS + Garage To construct a 2 storey + basement two-family dwelling ($912,675.00) with a detached accessory building (garage) and 1 open parking at the rear providing 3 parking spaces, having vehicular access from the lane. 1. Covenant registered at the Land Title Office under CA8190330 2. No A/C Unit proposed 3. A/C proposed – Exterior component(s) located in sunken patio(s), Interior component(s) located in Main Floor Entry Closet(s) 4. Schedule B: (N.K. Varshney) P.Eng (604.251.6320) Structural & Geotechnical 5. HPO: Residential Builder- (Surtaj Construction Ltd) 6. The entire building to be sprinklered to 1 x NFPA 13R Note: This is a 2 storey building pursuant to the Zoning and Development By-Law Address Information: 8037 Ash St - Secondary Suite (east portion of basement) 8035 Ash St - *Primary* One Dwelling (east portion of 1st and 2nd floor) 8033 Ash St - One Dwelling (west portion of 1st and 2nd floor) 8031 Ash St - Secondary Suite (west portion of basement) Address assigned per approved plans. Street access must be provided and maintained at all times. The building addresses are to be posted and to be visible from the street in accordance with the Building By-law **THIS PERMIT HAS BEEN ISSUED UNDER THE REQUIREMENTS OF VBBL 2014 AND THE GREEN HOMES PROGRAM** | 28000
DB-2021-01995 | 2021-11-08 | 2650 E 7TH AVENUE, Vancouver, BC V5M 1T5 | Building Permit | Development and Building Permit (DB) | Addition / Alteration | Issued | Field Review - Addition / Alteration - CF-2020-014003 Exterior alterations to validate the construction of the deck at the rear of the second floor of this existing two storey one family dwelling and to construct a new detached two car garage (22'X21.92) having vehicular access from the rear lane on this inside with lane site. Work without permit carport to be removed as part of this application. Proposed deck complies with east neighbour using RYC at 44.52 ft. Letters of support received from both adjacent neighbours and filed under application documents. Structural Schedule B submitted by Kevin Grant - 778.231.8448 | 15000
PP-2021-02418 | 2021-07-15 | 4397 W 16TH AVENUE, Vancouver, BC | Plumbing Permit | Residential | New | Issued | Residential - Plumbing >>2 Storey 1FD + Basement To construct a 2 storey + basement one-family dwelling ($668,500) with a parking space in rear providing 1 parking spaces, having vehicular access from the lane. Note: This is a 2 storey building pursuant to the Zoning and Development By-Law 1- A/C unit proposed 2- 8’ bar sink proposed in basement 3- Structural schedule B: Ke Jian, GBS Engineering group Ltd. (604.599.8890) 4- Geotechnical schedule B: Heqing Jian, GeoCan Engineering Inc. (778.987.7461) 5- HPO: Vandot Home Services & Development Ltd "Combustible projections or roof soffits on an exposing building face shall not project to less than .45m from the property line and shall be in compliance with VBBL 2019 9.10.15.5.(11)" The entire building, INCLUDING THE ATTACHED GARAGE (if applicable), to be sprinklered to NFPA 13D. ******THIS PERMIT HAS BEEN ISSUED UNDER THE REQUIREMENTS OF VBBL 2019 ****** | NULL
PP-2021-02417 | 2021-07-15 | 2195 E 3RD AVENUE, Vancouver, BC V5N 1H9 | Plumbing Permit | Residential | New | Issued | Residential - Plumbing 3-storey plus basement one-family infill dwelling (Unit #5). | NULL
EP-2021-05264 | 2021-07-14 | 1560 W 6TH AVENUE, Vancouver, BC V6J 1R2 | Electrical Permit | Commercial | New | Issued | Installation / Repair - Commercial - Low Voltage Alarm, Cameras and Audio | 5000
DB-2021-03630 | 2022-02-28 | 2388 W 34TH AVENUE, Vancouver, BC V6M 1G7 | Building Permit | Development and Building Permit (DB) | New Building | Issued | Low Density Housing - New Building - To construct a 2 storey laneway house building ($247,397.50) with an attached garage. The entire building, INCLUDING THE ATTACHED GARAGE, to be sprinklered to NFPA 13R. NOTE: To achieve the required FSR a floor space exclusion of 3% has been applied to this application as per section 11.17.24(d) of the district schedule, to accommodate improved building performance. 1. No Strata Titling permitted 2. No A/C unit proposed 3. Schedule B: Jason Hui P.Eng (778-319-3403) Structural & Geotechnical 4. BC Housing: Rishi Holdings Note: This is a 1 1/2 storey building pursuant to the Zoning & Development By-law ******THIS PERMIT HAS BEEN ISSUED UNDER THE REQUIREMENTS OF VBBL 2019****** Building 2 #3-2388 W 34th Av - Laneway House Address and suite number assigned as per approved plans for Fire and Emergency response. The address number is to be posted to the building to be visible from the street and the suite number is to be posted at the suite entry in accordance with the Building By-law prior to final inspection. | 247397.5
EP-2021-04479 | 2021-06-15 | 1255 PENDRELL STREET, Vancouver, BC V6E 1L7 | Electrical Permit | Commercial | Tenant Improvement | Completed | Installation / Repair - Commercial - R&R - Retrofit of Fuse Insert to circuit Breaker Insert Existing Cooper Wire - No new wiring - or any changes to circuits No Building Permit Remove old Fusible inserts and reinstall with New Circuit Breaker Inserts with Circuit breakers. Test and label circuit on Panel board. | 44973
BP-2021-01998 | 2021-10-04 | 5120 SPENCER STREET, Vancouver, BC V5R 4A3 | Building Permit | Building Permit (BP) | Salvage and Abatement | Issued | Low Density Housing - Salvage and Abatement - Demo Permit for BP-2021-01997 Building Permit for DB-2021-01996 QP: Terry (Tarlochan) Sunar - MCA Environmental Consulting Inc. 604-805-1344 , tsunar@shaw.ca | 0
BP-2021-01999 | 2022-01-26 | 1425 W 6TH AVENUE #414, Vancouver, BC V6H 4G5 | Building Permit | Building Permit (BP) | Addition / Alteration | Issued | Field Review - Addition / Alteration - #414 - Floor 4 Interior and exterior alterations to install a heat pump on the deck of this dwelling unit (414) in this existing multiple dwelling building, on this site. Scope of work includes: To install one outdoor heat pump unit and two indoor units. One indoor unit to be installed in the dining room the second indoor heat pump to be installed in the master bedroom. | 22420
EP-2021-03336 | 2021-05-04 | 3941 W 24TH AVENUE, Vancouver, BC V6S 1M1 | Electrical Permit | Residential | New | Issued | Installation / Repair - Residential - Electrical wiring for single family dwelling and with secondary suite. >To construct a 2 storey one-family dwelling with a secondary suite located in the Basement ($696,750) with one surface parking and a detached accessory building (garage) at the rear providing 2 parking spaces, having vehicular access from the lane. Note: This is a 2 storey building pursuant to the Zoning and Development By-Law 1- Covenant registered at the Land Title Office under CA8351986 2- No strata titling permitted 3- A/C unit proposed 4- Structural and architectural schedule B: Jason Hui, P.Eng (778.319.3403) 5- Geotechnical schedule B: Zhao Guan, P.Eng (778.868.5635) 6- HPO: Ching Kee Construction & Renovations Company Limited "Combustible projections or roof soffits on an exposing building face shall not project to less than .45m from the property line and shall be in compliance with VBBL 2019 9.10.15.5.(11) The entire building, INCLUDING THE ATTACHED GARAGE (if applicable), to be sprinklered to NFPA 13D. Any alterations or conversions to the attached garage (if applicable) to habitable living space shall not be permitted without first obtaining the approval of the Director of Planning and the Chief Building Official. Thermal protection measures and Laneway house design guidelines shall be required to be met prior to the approval of the conversion. ******THIS PERMIT HAS BEEN ISSUED UNDER THE REQUIREMENTS OF VBBL 2019 AND THE GREEN HOMES PROGRAM****** Addressing Data #1 - 3941 W 24th Av - One Family Dwelling (1st and 2nd storey, north portion of basement) #2 - 3941 W 24th Av - Secondary Suite (south portion of basement) | 20000
BP-2021-03631 | 2021-12-23 | 731 HOMER STREET, Vancouver, BC V6B 2W1 | Building Permit | Building Permit (BP) | Addition / Alteration | Issued | Certified Professional Program - Addition / Alteration - Interior alteration in a newly constructed building shell. The scope of construction includes new partitions, ceilings and finishes to provide a bank branch with the client meeting rooms, team workspace with kitchenette and 2 new washrooms (1 universal and 1 unisex). | 213600
EP-2021-05266 | 2021-07-15 | 945 JERVIS STREET, Vancouver, BC V6E 2B8 | Electrical Permit | Commercial | Renovation | Completed | Installation / Repair - Commercial - Replacing faulty main circuit breaker in suite #507. | 900
EP-2021-05269 | 2021-07-15 | 2110 W 43RD AVENUE, Vancouver, BC V6M 2E1 | Electrical Permit | Commercial | Renovation | Completed | Installation / Repair - Commercial - 3rd Floor - Supply & install 8x receptacles; install new 120/208V 60A sub-panel. | 7500
DB-2021-03635 | 2021-07-30 | 1545 W 75TH AVENUE, Vancouver, BC V6P 6Z7 | Building Permit | Development and Building Permit (DB) | Addition / Alteration | Completed | Field Review - Addition / Alteration - Interior alterations and change of major occupancy from Artist studio Class A (F2) to a general office (D) (Small suite) in this existing industrial building on this site. Scope of work: construct interior walls and doors. DBI to determine if a sprinkler permit is required. E2 - Lighting - Upgrade required. Energy checklist is currently no longer required with your Building Permit (BP) application. Some supporting documents are still required at BP stage, specifically Envelope and HVAC, if applicable. Service Water Heating and Lighting supporting documents, if applicable, must be submitted with your related trades permits (e.g. electrical and plumbing). All energy upgrades will be checked during inspections stage. It is the applicant’s responsibility to identify and note all required upgrades including energy upgrades on their BP drawings at BP stage. OK for field review as per Rosa A July 14, 2021 | 20000
PP-2021-02421 | 2021-07-15 | 1926 LAKEWOOD DRIVE, Vancouver, BC V5N 4T5 | Plumbing Permit | Residential | Renovation | Issued | Residential - Sump / Install drainage and sanitary piping | NULL
GP-2021-01653 | 2021-05-05 | 8108 SELKIRK STREET, Vancouver, BC V6P 4H7 | Gas Permit | Residential | New | Completed | Residential - 1FD+SS - #1 &#2 - to install1 boiler 1 range 1 fireplace 1 BBQ There is pipping for fireplace and BBQ To construct a 2 storey one-family dwelling with a secondary suite located in the Basement with an open parking pad, providing 1 parking space, having vehicular access from the 20' Lane. 1. Covenant registered at the Land Title Office under CA4783421 2. No Strata Titling permitted 3. A/C proposed – Exterior component located in Sunken patio, Interior component located in second floor master bedroom closet | NULL
EP-2021-03338 | 2021-05-04 | 3156 KINGS AVENUE, Vancouver, BC V5R 4T4 | Electrical Permit | Residential | New | Issued | Temporary Power - Residential - To provide temporary power. • DB – NOT ISSUED: Work authorized by this permit is for placement of a temporary power pole only and does not authorize any site construction and/or excavation. A separate Building Permit will be required prior to commencement of any other work on this site. | NULL
GP-2021-01654 | 2021-05-04 | 8088 SELKIRK STREET, Vancouver, BC V6P 4H7 | Gas Permit | Residential | New | Completed | Residential - 2FD - 8088 SELKIRK ST - FRONT UNIT - WEST PORTION 8090 SELKIRK ST - BACK UNIT - EAST PORTION To install 2 boiler 2 range 2 fireplace, There is pipping for 2 fireplace This is duplex house To construct a two-storey two-family dwelling, with a detached accessory building (garage) at the rear providing 2 parking spaces, having vehicular access from the lane. Note: This is a 2 storey building pursuant to the Zoning and Development By-Law 3. A/C units proposed in the rear yard 4. Bar sinks proposed in the basement | NULL
PP-2021-01508 | 2021-05-04 | 1551 MARINER WALK #207, Vancouver, BC V6J 4X9 | Plumbing Permit | Residential | Renovation - Dwelling Unit(s) only | Issued | Residential - Plumbing rough-in and finishing | NULL
DB-2021-02000 | 2021-11-19 | 3286 W 31ST AVENUE, Vancouver, BC V6L 2A7 | Building Permit | Development and Building Permit (DB) | New Building | Issued | Low Density Housing - New Building - To construct a 2 storey one-family dwelling ($679,000.00). Note: This Building Permit will remain in a suspended status until the associated Demolition Permit DB-2021-02001 is completed. Note: This is a 2 storey building pursuant to the Zoning and Development By-Law 1- Bar/Sink proposed in the basement 2- A/C unit proposed - rear yard and second floor 3- Schedule B: Tsung-Hua Yang P.Eng (604-729-0585) Structural & Geotechnical 4- HPO: Residential Builder - Golden Flame Construction Ltd. 41989 ******THIS PERMIT HAS BEEN ISSUED UNDER THE REQUIREMENTS OF VBBL #12511 (2019)****** Combustible projections or roof soffits on an exposing building face shall not project to less than .45m from the property line and shall be in compliance with VBBL 2019 9.10.15.5.(9) The entire building, INCLUDING THE ATTACHED GARAGE (if applicable), to be sprinklered to NFPA 13D. Building 1 #1-3286 W 31st - One Family Dwelling (2 storey with basement) Address number assigned as per approved plans for Fire and Emergency response. The address number is to be posted and to the building and to be visible from the street in accordance with the Building By-law prior to final inspection. | 679000
EP-2021-05268 | 2021-07-14 | 255 E 14TH AVENUE #205, Vancouver, BC V5T 2M7 | Electrical Permit | Residential | Renovation | Completed | Installation / Repair - Residential - kitchen/bath renovation new pot lights and rework outlets >#205 - 2nd Floor Interior alterations only to provide improvements to this existing dwelling unit in this existing multiple dwelling building on this site. Scope of Work: - Full kitchen renovation - Install new bathtub and bathroom vanity - Install new plumbing fixtures - Remove interior partitions Notes: - Energy Upgrade: E2- HVAC - Install Energy Star rated exhaust fan in all Washrooms to suit in-place duck work - DBI to determine if peng. required for wall removal. OK for field review as per Rosa A | 2300
BP-2021-03637 | 2021-11-29 | 2238 W 36TH AVENUE, Vancouver, BC V6M 1L5 | Building Permit | Building Permit (BP) | New Building | Issued | Low Density Housing - New Building - To construct a 2 storey with cellar one-family dwelling with a surface parking at the rear, having vehicular access from the lane. The entire building to be sprinklered to NFPA 13D. 1. A/C in rear yard 2. Bar sink located in Games/Bar room 3. Schedule B P.K.L. Fong P.Eng (604-837-3205) Geotechnical 4. Schedule B Henry S.N Hsu P.Eng (604-322-7158) Structural and Geotechnical 5. BC Housing Eyco Building Group Ltd 6. Non-stratification Covenant registration to be completed prior to LWH DB-2021-04352 being issued. No Strata Titling permitted. Note: Parking on this site has been provided under DB-2021-04352 Note: This is a 2 storey building pursuant to the Zoning and Development By-Law ******THIS PERMIT HAS BEEN ISSUED UNDER THE REQUIREMENTS OF VBBL 2019****** All rooms adjacent to East, West and South exposing building face shall be sprinklered. "Combustible projections or roof soffits on an exposing building face shall not project to less than .45m from the property line and shall be in compliance with VBBL 2019 9.10.15.5.(9)" Assigned Addressing: Building 1 #1-2238 W 36th Av - One Family Dwelling (2-storey with basement) | 1350000
BP-2021-03638 | 2021-11-02 | 2238 W 36TH AVENUE, Vancouver, BC V6M 1L5 | Building Permit | Building Permit (BP) | Demolition / Deconstruction | Completed | Low Density Housing - Demolition / Deconstruction - Pre-1950 Green Demolition Conditions Apply 75% Recycling Rate of Building Materials Required | 15000
EP-2021-05272 | 2021-07-15 | 1128 W GEORGIA STREET, Vancouver, BC V6E 0A8 | Electrical Permit | Commercial | Renovation - Dwelling Unit(s) only | Issued | Installation / Repair - Commercial - Interior alterations to residential unit improvement to unit #5002 on the 50th floor of this existing multiple dwelling building on this site | 3000
GP-2021-02401 | 2021-07-19 | 3220 INVERNESS STREET, Vancouver, BC V5V 4V3 | Gas Permit | Residential | Renovation - Dwelling Unit(s) only | Completed | Residential - under ground gas line for B,Q Box. | NULL
DB-2021-03641 | 2022-02-02 | 2876 E 22ND AVENUE, Vancouver, BC V5M 2Y2 | Building Permit | Development and Building Permit (DB) | New Building | Suspended | Low Density Housing - New Building - Note: This Building Permit will remain in a suspended status until the associated (green) Demolition Permit BP-2021-03642 is completed. To construct a 2 storey two-family dwelling with 2 lock-off units located in the Basement ($690,475.00) with a detached accessory building (garage) at the rear providing 2 parking spaces, having vehicular access from the lane. 1. Covenant registered at the Land Title Office under CA9627778 2. A/C proposed – Exterior component located in the rear yard, Interior component located in closets on the Second Floor. 3. Schedule B: (Jason Hui) P.Eng (778-319-3403) Structural & Geotechnical. 4. HPO: Residential Builder- (Octave Homes Inc.) Note: This is a 2 storey building pursuant to the Zoning and Development By-Law Address Information: FRONT UNIT #1-2876 E 22nd Av - One Family Dwelling (1st - 3rd floor) #2-2876 E 22nd Av - Lock Off Unit (basement) BACK UNIT #1-2878 E 22nd Av - One Family Dwelling (1st - 3rd floor) #2-2878 E 22nd Av - Lock Off Unit (basement) Address and suite numbers assigned as per approved plans for Fire and Emergency response. The address numbers are to be posted on the building to be visible from the street and the suite numbers are to be posted at the suite entries in accordance with the Building By-law prior to final inspection. **THIS PERMIT HAS BEEN ISSUED UNDER THE REQUIREMENTS OF VBBL #12511 (2019)** | 690475
BP-2021-03642 | 2022-02-02 | 2876 E 22ND AVENUE, Vancouver, BC V5M 2Y2 | Building Permit | Building Permit (BP) | Demolition / Deconstruction | Issued | Low Density Housing - Demolition / Deconstruction - To demolish the existing one family dwelling building ($15,000) on this site by means of deconstruction. Demolition – Pre-1950 with Character Merit Green Demolition Conditions Apply : 90% Recycling Rate of Building Materials Required This permit is subject to the Green Demolition Bylaw (11023) Note: Demo Declaration by Deconstruction – Bhullar Excavating and Demolition Inc. (Baghail Bhullar) (604-727-9486) | 15000
BP-2021-03643 | 2021-10-19 | 2876 E 22ND AVENUE, Vancouver, BC V5M 2Y2 | Building Permit | Building Permit (BP) | Salvage and Abatement | Completed | Low Density Housing - Salvage and Abatement - Demo Permit for BP-2021-03642 Construction Permit for DB-2021-03641 Salvage and abatement permit only and to be completed under the supervision of a registered professional. This permit does not authorize demolition, deconstruction or construction work. QP: Peter Van Bakel - British Columbia Qualified Professionals 604-780-5683, pvb@bcqp.ca | 0
EP-2021-05270 | 2021-08-03 | 7349 BLENHEIM STREET, Vancouver, BC V6N 1S2 | Electrical Permit | Residential | Renovation | Issued | Installation / Repair - Residential - 400A service upgrade Landscape lighting Interior lighting with lighting control Receptacle CSA configuration: 6-50R 125/250V 2-pole 3-wire Branch circuit: protected by 40A circuit breaker EV car charger type and model not determined Existing service: 120/240V 200A >Addition/Alteration to this existing one family dwelling. Associated to DP-2021-00330. Scope of work to include alterations to interiors, cladding, and windows. There will also be renovations to the accessory buildings, such as an extension to the greenhouse and stable building(tractor shed). The rear yard landscaping will be updated with a renovated existing pool and patio. The design intent is for a modern country farmhouse aesthetic to fit with the Southlands character. Scope of work involves sprinklering of Stable building with NFPA 13 and residence with NFPA 13D. Note: This is reviewed under VBBL 2019 and issued during health pandemic 2020 and 2021. | 125000
BP-2021-03647 | 2021-09-01 | 1026 E 39TH AVENUE, Vancouver, BC V5W 1L1 | Building Permit | Building Permit (BP) | New Building | Completed | Enquiry Centre - New Building - To construct a new detached two car garage (20''-0" X 24'-0") having vehicular access from the rear lane of this existing one family dwelling on this inside with lane site. OK for SIP per Jamie Zhang | 25000
BP-2021-03651 | 2021-09-23 | 736 E 32ND AVENUE, Vancouver, BC V5V 2Y6 | Building Permit | Building Permit (BP) | Salvage and Abatement | Completed | Low Density Housing - Salvage and Abatement - Salvage and abatement permit only for DB-2021-03649 and to be completed under the supervision of a registered professional. This permit does not authorize demolition, deconstruction or construction work. QP: Jereld Salazar EMTEC Environmental, Health & Safety Consulting Inc. CIH, CRSP 604-369-7062 Demolition/ Deconstruction Permit: DB-2021-03650 Building Permit: DB-2021-03649 | 0
BP-2021-02002 | 2021-09-15 | 3286 W 31ST AVENUE, Vancouver, BC V6L 2A7 | Building Permit | Building Permit (BP) | Salvage and Abatement | Completed | Low Density Housing - Salvage and Abatement - Demo Permit for DB-2021-02001 Building Permit for DB-2021-02000 Salvage and Abatement Permit only and to be completed under the supervision of a registered professional. This permit does not authorize demolition, deconstruction or construction work. | 0
DB-2021-02003 | 2021-11-19 | 3286 W 31ST AVENUE #3, Vancouver, BC | Building Permit | Development and Building Permit (DB) | New Building | Issued | Low Density Housing - New Building - Building Permit for DB-2021-02000 To construct a 1 storey laneway house building ($150,000.00) with an attached garage, having vehicular access from the lane. Note: This is a 1 ½ storey building pursuant to the Zoning & Development By-law 1. No Strata Titling permitted 2. No A/C unit proposed 3. Schedule B: Tsung-Hua Yang P.Eng (604-729-0585) Structural & Geotechnical 4. HPO: Residential Builder - 365656 - Golden Flame Construction Ltd. Building 2 #3-3286 W 31st Av - Laneway House (1.5 storey) Address number assigned as per approved plans for Fire and Emergency response. The address number is to be posted and to the building and to be visible from the street in accordance with the Building By-law prior to final inspection. *NEW HOUSE* Note: See DB-2021-02000 for Bldg 1 on site (principal bldg) addressed 3286 W 31ST AVENUE ******THIS PERMIT HAS BEEN ISSUED UNDER THE REQUIREMENTS OF VBBL #12511 (2019)****** | 150000
PP-2021-01509 | 2021-05-04 | 369 E 34TH AVENUE #3, Vancouver, BC V5W 1A2 | Plumbing Permit | Residential | New | Completed | Residential - dwv Rough in & under ground water piping | NULL
GP-2021-01656 | 2021-05-04 | 389 E WOODSTOCK AVENUE, Vancouver, BC V5W 1N2 | Gas Permit | Residential | New | Completed | Residential - 2FD - 389 E WOODSTOCK AV - BACK UNIT - NORTH PORTION to install 1 boiler 1 range 1 fireplace fireplace piping only To construct a two-storey and 1/2 storey two-family dwelling with a detached accessory building (garage) at the rear providing 2 parking spaces, having vehicular access from the lane. Note: This is a 2 storey building pursuant to the Zoning and Development By-Law 1. No A/C units proposed 2. No bar sinks (2) proposed | NULL
DB-2021-03652 | 2022-01-31 | 2028 W 43RD AVENUE, Vancouver, BC V6M 2C9 | Building Permit | Development and Building Permit (DB) | New Building | Issued | Low Density Housing - New Building - To construct a 2 storey + basement one-family dwelling with a secondary suite ($1,154,500) located in the basement with a detached accessory building (garage), at the rear providing 2 parking spaces, having vehicular access from the lane. Note: This Building Permit will remain in a suspended status until the associated (green) Demolition Permit BP-2021-03655 is completed. Note: This is a 2 storey building pursuant to the Zoning and Development By-Law 1- Covenant to be registered at the Land Title Office prior to sheathing inspection 2- No strata titling permitted 3- Bar/Sink proposed in the basement 4- A/C unit proposed in the rear yard 5- Schedule B: Antony Wang, P.Eng (604-618-6236) Structural & Geotechnical 6-HPO: Residential Builder - Bailida Investment And Development Group Ltd ******THIS PERMIT HAS BEEN ISSUED UNDER THE REQUIREMENTS OF VBBL #12511 (2019)****** | 1154500
BP-2021-03654 | 2021-09-03 | 1288 MARINASIDE CRESCENT #1007, Vancouver, BC V6Z 2W5 | Building Permit | Building Permit (BP) | Addition / Alteration | Issued | Field Review - Addition / Alteration - #1007 - Floor 10 Interior alterations to this unit (1007) in this existing multiple dwelling building on this site. Scope of work includes: Deconstruct interior walls. Full bathroom renos(2), kitchen reno and returning the unauthorized master bedroom expansion back into the enclosed balcony. OK for field review as per Stewart Cowdell August 19, 2021 Notes: - DBI to determine if peng is required - Energy upgrade: L2 - HVAC - Install timers (up to 60 minute), or humidistat for washroom fan(s) | 50000
BP-2021-03655 | 2022-01-25 | 2028 W 43RD AVENUE, Vancouver, BC V6M 2C9 | Building Permit | Building Permit (BP) | Demolition / Deconstruction | Completed | Low Density Housing - Demolition / Deconstruction - To demolish the existing one family dwelling building ($15,000) on this site by means of deconstruction. Demo Declaration – G & K EXCAVATION & DEMOLITION SOLUTIONS LTD. (604)-617-8715 This permit is subject to the Green Demolition Bylaw (11023) Pre-1950: Green Demolition Conditions Apply 75% Recycling Rate of Building Materials Required | 15000
EP-2021-03341 | 2021-05-04 | 7395 LABURNUM STREET, Vancouver, BC V6P 5N2 | Electrical Permit | Residential | New | Issued | Installation / Repair - Residential - network, telephone, and security alarm system pre-wiring. >To construct a 2 storey one-family dwelling with a Laneway House with an attached garage, at the rear providing 2 enclosed and 1 surface parking space, having vehicular access from the lane. Note: This is a 2 storey building pursuant to the Zoning & Development By-law Address Note: 7399 Laburnum Street (the laneway house’s address) Address has been assigned per the approved plans, access to the LWH is from the south side. This access must be provided and maintained at all times and the building addresses posted to be visible from the street in accordance with the Building By-law Note: All rooms, including closest and bathrooms to be sprinklered 1. Covenant registered at the Land Title Office under CA7383010 2. No strata titling permitted 3. No A/C unit proposed 4. Schedule B: Structural Ke Jian Ma 604-599-8890; Geotechnical Jian Zhong Jin 604-635-0731 5. HPO - Kingstar Building Ltd. 6. Thermal Exclusion applied (SPRAYFOAM, see terms) Note: See DB-2018-04273 for LWH | 6000
EP-2021-03342 | 2021-05-04 | 7399 LABURNUM STREET, Vancouver, BC V6P 5N2 | Electrical Permit | Residential | New | Issued | Installation / Repair - Residential - network, telephone, security alarm system pre-wiring >To construct a 1.5 storey laneway house building with an attached garage providing 2 parking space + 1 surface parking space, having vehicular access from the lane Note: This is a 1 1/2 storey building pursuant to the Zoning & Development By-law Address Note: 7399 Laburnum Street (the laneway house’s address) Address has been assigned per the approved plans, access to the LWH is from the south side. This access must be provided and maintained at all times and the building addresses posted to be visible from the street in accordance with the Building By-law Note: All rooms, including closest and bathrooms to be sprinklered 1. Covenant registered at the Land Title Office under CA7383010 2. No strata titling permitted 3. No A/C unit proposed 4. Schedule B: Structural Ke Jian Ma 604-599-8890; Geotechnical Jian Zhong Jin 604-635-10731 5. HPO - Kingstar Building Ltd. Note: See DB-2018-04270 for Bldg 1 on site (Principal Building) addressed 7395 Laburnum- cellar, 1st and 2nd storey (principal dwelling unit) | 1900
PP-2021-02424 | 2021-08-13 | 430 RAILWAY STREET, Vancouver, BC V6A 1B1 | Plumbing Permit | Commercial | Tenant Improvement | Completed | Commercial - Install fixtures and equipment for a noodle manufacturing company. >>Exterior and interior alterations to change the use and the Major Occupancy Classification of the unit #100 on the first floor from Paper/Plastic Products Manufacturing (F1) to Food or Beverage Manufacturing Class B (F2) in this existing 2-storey industrial building on this site. Class-1 cooking operation. | NULL
PP-2021-02423 | 2021-07-15 | 546 W 62ND AVENUE, Vancouver, BC V6P 2C9 | Plumbing Permit | Residential | New | Issued | Residential - Installation of plumbing fixtures (DUPLEX) >>To construct a 2 and a half storey two-family dwelling with a secondary suite located in the basement ($961,625.00) and a detached accessory building (garage) ($10,000), at the rear providing 2 parking spaces, and one open parking space at rear. Total of 3 parking spaces on site having vehicular access from the lane. The entire building to be sprinklered to NFPA 13D. 1. Covenant registered at the Land Title Office under CA8602176 2. A/C Unit proposed in rear yard 3. Schedule B: (Paul W.S. Miskimmin) P.Eng (604.454.7199) Structural 4. Schedule B: (N.K Varshney) P.Eng (604.251.6320) Geotechnical 5. BC Housing (Avali Holdings Ltd) This is a 2 and a half storey building pursuant to the Zoning and Development By-Law ******THIS PERMIT HAS BEEN ISSUED UNDER THE REQUIREMENTS OF VBBL 2019****** All rooms adjacent to East and West exposing building face shall be sprinklered. | NULL
BP-2021-03658 | 2021-08-12 | 1454 PENDRELL STREET, Vancouver, BC V6G 1S5 | Building Permit | Building Permit (BP) | Addition / Alteration | Completed | Field Review - Addition / Alteration - #22 - Floor 2 Interior alterations to provide improvements to this unit (22) in this existing multiple dwelling building on this site. Scope of work: deconstruct interior walls. Full kitchen and bathroom reno. Finishing and fixtures throughout. Architectural, Plumbing, Electrical Schedule B provided by John J McCuiag DBI to determine if peng required. OK for field review as per Rosa A July 14, 2021 | 30000
BP-2021-03659 | 2021-08-12 | 1454 PENDRELL STREET, Vancouver, BC V6G 1S5 | Building Permit | Building Permit (BP) | Addition / Alteration | Completed | Field Review - Addition / Alteration - #32 - 3rd floor Interior alterations to provide improvements to the kitchen and bathroom in this dwelling unit on the 3rd floor (#32) in this existing multiple dwelling building on this site. Scope of work: remove partition in the kitchen to create open concept, cabinetry and countertops, new floors, backsplash and replace bathtub, sink, cabinetry and countertops, fixtures, finishes, electrical and plumbing work Architectural, Plumbing and Electrical Schedule B submitted by John J. McCuaig, P.Eng., ph: 604-255-0992 DBI to determine if P.Eng required. OK for field review as per Rosa A July 14, 2021 To fix fire stopping where needed. No sprinkler permit required per DBI. Energy checklist is currently no longer required with your Building Permit (BP) application. Some supporting documents are still required at BP stage, specifically Envelope and HVAC, if applicable. Service Water Heating and Lighting supporting documents, if applicable, must be submitted with your related trades permits (e.g. electrical and plumbing). All energy upgrades will be checked during inspections stage. It is the applicant's responsibility to identify and note all required upgrades including energy upgrades on their BP drawings at the BP stage. | 30000
BP-2021-03660 | 2021-09-21 | 3328 KINGSWAY, Vancouver, BC | Building Permit | Building Permit (BP) | Addition / Alteration | Issued | Field Review - Addition / Alteration - Interior alterations to provide improvements to the Canada Post inside of this existing Retail (London Drugs) at this commercial building on this site. Schedule A & Schedule B Architectural - Anthony J Kloepfer - 604-408-8883 Schedule B Electrical - Kent Galloway P.Eng - 250-762-9993 Schedule B Mechanical/Plumbing - Ernesto Luna - 604-431-6883 OK for Field Review per W.Wong, July 14, 2021 Energy checklist is currently no longer required with your Building Permit (BP) application. Some supporting documents are still required at BP stage, specifically Envelope and HVAC, if applicable. Service Water Heating and Lighting supporting documents, if applicable, must be submitted with your related trades permits (e.g. electrical and plumbing). All energy upgrades will be checked during inspections stage. It is the applicant’s responsibility to identify and note all required upgrades including energy upgrades on their BP drawings at BP stage. | 35000
EP-2021-05278 | 2021-07-15 | 432 E 46TH AVENUE #3, Vancouver, BC V5W 1Z9 | Electrical Permit | Residential | New | Issued | Installation / Repair - Residential - rough-in and finishing of tv, data, phone and alarm | 915
EP-2021-05277 | 2021-07-15 | 320 GRANVILLE STREET, Vancouver, BC V6C 1S9 | Electrical Permit | Commercial | New | Issued | Installation / Repair - Commercial - Domestic water heat trace | 18000
EP-2021-05279 | 2021-07-16 | 2285 W 15TH AVENUE, Vancouver, BC V6K 2Y6 | Electrical Permit | Residential | Renovation - Dwelling Unit(s) only | Issued | Installation / Repair - Residential - Renovation of one single family dwelling on the existing duplex house Top floor- install lights and receptacles at hallway and master en-suite Main floor- install wiring for lightings and receptacles at whole main floor including new kitchen >To permit interior alterations to unit #2285 in this existing Duplex unit, on this site. Scope to Include: - Remove & install of doors, handrail, plumbing fixtures, millwork, electrical work, and flooring DBI to determine on Site if Structural Sign off required prior to completion of Permit OK For Field Review per A.Campbell - April.1.2021 REUP submitted per Karan Brar, 604-562-0387 Sprinklered Building | 18000
EP-2021-03343 | 2021-05-04 | 3757 W 29TH AVENUE, Vancouver, BC V6S 1T6 | Electrical Permit | Residential | New | Issued | Temporary Power - Residential - To provide temporary power. • DB – NOT ISSUED: Work authorized by this permit is for placement of a temporary power pole only and does not authorize any site construction and/or excavation. A separate Building Permit will be required prior to commencement of any other work on this site. | NULL
EP-2021-03344 | 2021-05-04 | 2188 W 8TH AVENUE #3, Vancouver, BC V6K 2A4 | Electrical Permit | Residential | Renovation | Completed | Installation / Repair - Residential - Install switches and plugs in bedroom. >Unit #3 Interior alterations to provide improvements to dwelling unit #3 in this existing townhome on this site. Scope of work: - Construct interior wall with transom window to enclose den space, install pocket door and additional fire sprinkler head. Ok for Field Review per Rosa Astorino, March 16th, 2021 Energy Upgrade: E2 - Lighting - Install energy efficient lighting fixtures (single occupied space area) | 1000
PP-2021-01510 | 2021-05-04 | 251 E GEORGIA STREET, Vancouver, BC | Plumbing Permit | Commercial | Renovation | Completed | Commercial - The bar is being moved, hand sink is being added to the front of the shop, new RP backfows being installed, two gas fired appliances will be added to the kitchen. | NULL
EP-2021-03345 | 2021-05-06 | 750 E 23RD AVENUE, Vancouver, BC V5V 1Y1 | Electrical Permit | Residential | Renovation | Issued | Installation / Repair - Residential - I need permit for upgraded garage All wiring in the garage area which has previously been covered without electrical inspection. they made a one portion of garage as a office. the owner told me that he talk to electrical Inspector about that he want to a certified electrical contractor apply for permit , checking, testing and book the inspection. I like to apply the permit and finish this job properly **Amendment Oct 30, 2021** I would like to cancel this permit reason is home owner not agreeing to get the work done the way it needs to be done. >CF-2019-002604 | 1000
PP-2021-01511 | 2021-05-04 | 7283 RUPERT STREET, Vancouver, BC V5S 2Z8 | Plumbing Permit | Residential | New | Completed | Residential - plumbing | NULL
EP-2021-05280 | 2021-07-15 | 3496 MONS DRIVE, Vancouver, BC V5M 3E6 | Electrical Permit | Commercial | Renovation | Completed | Installation / Repair - Commercial - wire for additional classroom >To add a new set of interconnecting convenience stairs in the lobby area of this existing School – Elementary and Secondary, two-storey plus cellar with underground parking building. Reviewed during COVID-19 pandemic VBBL 2019 | 4500
DB-2021-03661 | 2022-01-24 | 2762 E 52ND AVENUE, Vancouver, BC V5S 1T1 | Building Permit | Development and Building Permit (DB) | New Building | Issued | Low Density Housing - New Building - To construct a two-storey two-family dwelling with two secondary suites ($922,000.00) located in the basement, with a detached accessory building (garage) at the rear providing 2 parking spaces, having vehicular access from the lane. Note: This Building Permit will remain in a suspended status until the standard Demolition Permit DB-2021-03662 is completed. Note: This is a 2 storey building pursuant to the Zoning and Development By-Law 1. Covenant registered at the Land Title Office under CA9252838 2. No strata titling permitted 3. A/C units proposed in Rear yard 4. Schedule B: Shambhu N. Biswas, Structural & Geotechnical 5. HPO: Residential Builder - Kanwarjit Dhillon Address Note: Address and suite numbers assigned as per approved plans for Fire and Emergency response. The address numbers are to be posted on the building to be visible from the street and the suite numbers are to be posted at the suite entries in accordance with the Building By-law prior to final inspection. ******THIS PERMIT HAS BEEN ISSUED UNDER THE REQUIREMENTS OF VBBL #12511 (2019)****** | 922000
EP-2021-05281 | 2021-07-15 | 4908 CAMBIE STREET, Vancouver, BC V5Z 2Z5 | Electrical Permit | Commercial | NULL | Issued | Annual / Operating - Annual/Operating Permit for regular or ongoing maintenance | NULL
BP-2021-03663 | 2021-10-19 | 2762 E 52ND AVENUE, Vancouver, BC V5S 1T1 | Building Permit | Building Permit (BP) | Salvage and Abatement | Completed | Low Density Housing - Salvage and Abatement - Demo Permit for DB-2021-03662 Construction Permit for DB-2021-03661 Salvage and abatement permit only and to be completed under the supervision of a registered professional. This permit does not authorize demolition, deconstruction or construction work. QP: Peter Van Bakel - British Columbia Qualified Professionals 604-780-5683, pvb@bcqp.ca | 0
PP-2021-01512 | 2021-05-04 | 4592 W 15TH AVENUE, Vancouver, BC V6R 3B4 | Plumbing Permit | Residential | New | Completed | Residential - Irrigation | NULL
BP-2021-02004 | 2021-10-13 | 1990 HARO STREET, Vancouver, BC V6G 1H6 | Building Permit | Building Permit (BP) | Addition / Alteration | Issued | High Density Housing / Commercial - Addition / Alteration - Interior alterations only to provide elevator modernization DDRS for the existing single stage, in this existing 4 storey multiple dwelling building( Group C). Main Recall level - Main storey (Ground level - Haro Street), Alternate Recall level - 1st storey Schedule B, Leon P Gander, P.Eng (604.618.9103) Architectural and Electrical submitted for this project. *** This permit has been issued under the requirements of the VBBL #12511 (2019) *** Building Review Branch Notes: - Intake During COVID-19 - Electrical Permit: EP-2020-00594 - AL-2021-00120 | 32278
GP-2021-01657 | 2021-05-04 | 1234 E 19TH AVENUE, Vancouver, BC V5V 1L3 | Gas Permit | Residential | New | Completed | Residential - 2FD - 1234 E 19TH AV - FRONT UNIT - NORTH PORTION 1234 E 19TH AV - BACK UNIT - SOUTH PORTION Install Barbecue and related equipment. To construct a 2 storey + basement two-family dwelling with a detached accessory building (garage), at the rear providing 2 parking spaces, having vehicular access from the lane. **This is a BP (Building permit) after a DP (development permit) The entire building to be sprinklered to NFPA 13D. 1. A/C Unit proposed in rear yard | NULL
GP-2021-01658 | 2021-05-04 | 2248 MANNERING AVENUE, Vancouver, BC V5N 3C4 | Gas Permit | Residential | Renovation | Completed | Residential - RE N RE - Furnace Replacement | NULL
EP-2021-03347 | 2021-05-04 | 2987 W 31ST AVENUE, Vancouver, BC V6L 2A5 | Electrical Permit | Residential | New | Issued | Installation / Repair - Residential - Low Voltage Security Alarm, tel/data/cable, CCTV, Audio, Intercom. >To construct a 2 storey one-family dwelling with a secondary suite located in the Basement ($1,021,500.00) with 1 open parking over gravel, providing 1 parking space, having vehicular access from the 20' Lane. The entire building to be sprinklered to NFPA 13D. 1. Covenant registered at the Land Title Office under CA8157568 2. No Strata Titling permitted 3. A/C Unit proposed in rear yard 4. Schedule B: (Antony Wang) P.Eng (604.618.6236) Structural & Geotechnical 5. BC Housing (C-Val Ltd) This is a 2 storey building pursuant to the Zoning and Development By-Law ******THIS PERMIT HAS BEEN ISSUED UNDER THE REQUIREMENTS OF VBBL 2019****** All rooms adjacent to East and West exposing building face shall be sprinklered. "Combustible projections or roof soffits on an exposing building face shall not project to less than .45m from the property line and shall be in compliance with VBBL 2019 9.10.15.5.(11) Any alterations or conversions to the attached garage (if applicable) to habitable living space shall not be permitted without first obtaining the approval of the Director of Planning and the Chief Building Official. Thermal protection measures and Laneway house design guidelines shall be required to be met prior to the approval of the conversion. | 13155
EP-2021-05282 | 2021-07-15 | 1265 BARCLAY STREET #901, Vancouver, BC V6E 1H5 | Electrical Permit | Residential | Renovation | Completed | Installation / Repair - Residential - kitchen renovation relocating circuits lighting | 1800
EP-2021-05283 | 2021-07-15 | 822 HOMER STREET #1203, Vancouver, BC V6B 6M3 | Electrical Permit | Residential | Renovation | Completed | Installation / Repair - Residential - lighting relocating circuits relocating switches | 2600
EP-2021-05285 | 2021-07-30 | 2880 LAKEWOOD DRIVE, Vancouver, BC V5N 4V5 | Electrical Permit | Residential | New | Issued | Installation / Repair - Residential - New Duplex Home **Amendment Feb 15, 2022** Adding AC in Each unit Adding to the permit value $900.00 for AC for both units >To construct a 2.5 storey two-family dwelling with two secondary suites ($717,802.50) located in the basement, with a detached accessory building (garage) at the rear providing 2 parking spaces, having vehicular access from the lane. No A/C units proposed No Bar sinks proposed Schedule B: Zhao Guan, P .Eng Structural & Geotechnical HPO: Residential Builder - PD Moore Homes Inc. Address Note: Note: This is a 2 storey building pursuant to the Zoning and Development By-Law Address Information: Principle Dwelling (North): Address 2880 Lakewood Dr Principle Dwelling (South): Address 2105 E 13 Ave Addresses have been assigned per the approved plans, access to the rear unit is from the North side. This access must be provided & maintained at all times and the building addresses posted to be visible from the street in accordance with the Building By-law. ******THIS PERMIT HAS BEEN ISSUED UNDER THE REQUIREMENTS OF VBBL #12511 (2019)****** ****ALL PROJECT COORINDATOR NOTES HAS BEEN ACCEPTED BY THE APPLICANT**** | 28900
EP-2021-05286 | 2021-07-30 | 2109 E 13TH AVENUE, Vancouver, BC V5N 2C6 | Electrical Permit | Residential | New | Issued | Installation / Repair - Residential - NEW DUPLEX HOME **Amendment Feb 15, 2022** Adding AC in Each unit Adding to the permit value $900.00 for AC for both units >To construct a 2.5 storey two-family dwelling with two secondary suites ($717,660) located in the basement, with a detached accessory building (garage) at the rear providing 2 parking spaces, having vehicular access from the lane. No A/C units proposed No Bar sinks proposed Schedule B: Zhao Guan, P .Eng Structural & Geotechnical HPO: Residential Builder - PD Moore Homes Inc. Note: This is a 2 storey building pursuant to the Zoning and Development By-Law Address Note: Address Information: Principle Dwelling (North): Address 2111 E 13 Principle Dwelling (South): Address 2109 E 13 Addresses have been assigned per the approved plans, access to the rear unit is from the North side. This access must be provided & maintained at all times and the building addresses posted to be visible from the street in accordance with the Building By-law. ******THIS PERMIT HAS BEEN ISSUED UNDER THE REQUIREMENTS OF VBBL #12511 (2019)****** ****ALL PROJECT COORINDATOR NOTES HAS BEEN ACCEPTED BY THE APPLICANT**** | 28900
SP-2021-01045 | 2021-07-19 | 158 E 61ST AVENUE, Vancouver, BC V5X 2B4 | Sprinkler Permit | Residential | New | Issued | Residential - Install sprinklers in sfd To construct a 2 storey + cellar one-family dwelling with a secondary suite located in the basement/cellar with a detached accessory building (garage), at the rear providing 2 parking spaces, having vehicular access from the lane. Note: This is a 2 storey building pursuant to the Zoning and Development By-Law 1- Covenant registered at the Land Title Office under CA8145784 2- No strata titling permitted 3- Proposed bar sink 4- A/C unit proposed 5- Schedule B: Shambhu Nath Biswas P.Eng (604.250.8666) Structural & Geotechnical 4- HPO: Residential Builder- Aujla Constructions & Renovations | NULL
SP-2021-01046 | 2021-07-19 | 158 E 61ST AVENUE #3, Vancouver, BC V5X 2B4 | Sprinkler Permit | Residential | New | Issued | Residential - Install sprinklers in LWH To construct a 2 storey laneway house building with an open parking pad, providing 1 parking space, having vehicular access from the lane. Note: This is a 1 ½ storey building pursuant to the Zoning & Development By-law 1. Covenant registered at the Land Title Office under CA8145784 2. No Strata Titling permitted 3. A/C unit located 4. Schedule B: Shambhu Nath Biswas P.Eng (604.250.8666) Structural & Geotechnical 5. HPO: Residential Builder- Aujla Constructions & Renovations | NULL
EP-2021-05297 | 2021-07-16 | 401 BURRARD STREET, Vancouver, BC V6C 3R2 | Electrical Permit | Commercial | NULL | Issued | Annual / Operating - Annual Electrical Operating Permit Valid July 7, 2021 to July 6, 2022 EP-2020-05612: Expired (Annual / Operating) | NULL
EP-2021-05298 | 2021-07-15 | 675 W 10TH AVENUE, Vancouver, BC V5Z 1L3 | Electrical Permit | Commercial | Renovation | Completed | Installation / Repair - Commercial - Low Voltage Mechanical Room Controls for Thermenex System | 29200
EP-2021-05299 | 2021-07-15 | 2131 MANITOBA STREET, Vancouver, BC V1V 1V1 | Electrical Permit | Commercial | New | Completed | Installation / Repair - Commercial - VAV, AHU, Mechanical Room Controls | 67119
EP-2021-05301 | 2021-07-16 | 2156 W 12TH AVENUE #17, Vancouver, BC V6K 2N2 | Electrical Permit | Commercial | Renovation - Dwelling Unit(s) only | Completed | Installation / Repair - Commercial - Relocate electrical panel, Re-wire kitchen, and washroom. Extending existing fire alarm speaker wires. Location to remain the same. Client decided to raise the ceiling of their washroom resulting to fire alarm wiring being too short. Reverify >#17 Interior alterations to provide improvements to dwelling unit #17 on the second floor of this multiple dwelling building on this site. OK for Field Review per W.Wong, June 8, 2021 Scope of work: - Kitchen reno to new appliances to energy star qualified - Re-re bathroom (shower, toilet, vanity) - Glass wall partition by kitchen - Raise the storage room ceiling - Install interior window on wall between storage and kitchen Note: - Energy Upgrade: E2 - Appliances - Upgrade to an Energuide/Energy Star appliance (fridge; dishwasher) - planner Karen is okay with glass wall by kitchen - open pc | 4500
PP-2021-02507 | 2021-07-23 | 2230 W 4TH AVENUE, Vancouver, BC | Plumbing Permit | Commercial | Renovation | Completed | Commercial - Plumbing >>Exterior alterations to the storefront and interior alterations and change of use from retail for a new office tenant in this existing commercial building. Scope of work: remove existing storefront, interior partitions, ceiling, millwork, washroom fixtures. Construct new storefront, interior partition walls, ceiling, washroom, & kitchenette. TENANT: The Co-Operators General Insurance Company Letters of Assurance submitted by: Schedule A and Architectural Schedule B, Paul Marques, Architect, ph: 647-352-2121 Mechanical and Plumbing Schedule B, R. Chugh, P.Eng., ph: 905-761-1264 Exterior alterations reviewed and cleared for DB per POD - Karen Ok for change of use to office, conditional use, no change in parking. Ok for field review per K. Vogt Energy Upgrade: E2 Energy/lighting compliance plan/SWH to be confirmed/checked by Trade Inspector Letters of Assurance submitted: Schedule A submitted by Paul Marques; Architect, AIBC. Ph#647.352.2121. Architectural Schedule B by Paul Marques; Architect, AIBC. Ph#647.352.2121. Mechanical/Plumbing schedule B by R.Chugh, P.Eng. Ph#905.761.1264. | NULL
EP-2021-03350 | 2021-05-14 | 35 MALTA PLACE, Vancouver, BC V5M 4C4 | Electrical Permit | Residential | Renovation | Completed | Installation / Repair - Residential - 200 amp service upgrade and EV charger Charging station on outside of garage wall, north side of house. The receptacle is weather proof and rated at 50 amp, CSA configuration 6-50R the branch circuit is rated at 50 amps. no charger has been provided yet., the existing service is 100 amps and and will be upgraded to 200 amps. | 3000
EP-2021-03349 | 2021-05-04 | 499 BROUGHTON STREET #404, Vancouver, BC V6G 3K1 | Electrical Permit | Commercial | Renovation - Dwelling Unit(s) only | Completed | Installation / Repair - Commercial - condo reno. kitchen re&re, bathroom, new lighting & outlet locations. no changes to service >#404 Interior alterations to provide improvements to this existing dwelling unit #404 on the 4th floor of this multiple dwelling building on this site. Scope of work: bathroom and kitchen updates and new electrical & plumbing work. OK for Field Review per S.Yu on Jan 15, 2021 Energy Upgrade: E2 - Lighting - Install energy efficient lighting fixtures (single occupied space area) | 12000
DB-2021-02007 | 2021-10-05 | 4147 CYPRESS CRESCENT, Vancouver, BC V6J 4L4 | Building Permit | Development and Building Permit (DB) | New Building | Issued | Enquiry Centre - New Building - To construct a detached 24' by 26'-9.5" accessory building (garage) at the rear of this existing one-family dwelling site to provide 2 parking space having vehicular access from the lane. OK for SIPS per W.Wong, May 4, 2021 Structural/Geotech Schedule B submitted by Tim Lam - 604.255.7670 | 35000
EP-2021-03351 | 2021-05-04 | 3326 WELLINGTON AVENUE, Vancouver, BC V5R 4Y2 | Electrical Permit | Residential | Renovation | Completed | Installation / Repair - Residential - Completed security alarm system at 3326 Wellington Avenue(laneway house) >To construct a 1.5 storey laneway house building providing 1 on grade parking space, having vehicular access from the lane. Note: This is a 1 1/2 storey building pursuant to the Zoning & Development By-law 1. Covenant registered at the Land Title Office under CA781 2. No Strata Titling permitted 3. Schedule B, Tsung-Hua Yang, P.Eng (604-729-0585) Structural, Geotechnical and Architectural Item 1.5 4. No A/C proposed 5. HPO - Ho Kin Construction Ltd. Main House permit under DB-2019-03297 ******THIS PERMIT HAS BEEN ISSUED UNDER THE REQUIREMENTS OF VBBL 2014 AND THE GREEN HOMES PROGRAM****** "Combustible projections or roof soffits on an exposing building face shall not project to less than .45m from the property line and shall be in compliance with VBBL 2014 9.10.15.5.(9)" The entire building, to be sprinklered to NFPA 13D. | 800
DB-2021-03667 | 2022-02-14 | 1938 VENABLES STREET, Vancouver, BC V5L 2H8 | Building Permit | Development and Building Permit (DB) | New Building | Issued | Low Density Housing - New Building - To construct a 2.5 storey two-family dwelling ($768,885) , with an open parking pad and detached accessory building (garage) at the rear providing 3 parking spaces, having vehicular access from the lane. 1. A/C units proposed on second storey 2. Schedule B: Tsung-Hua Yang Structural & Geotechnical 3. HPO: Residential Builder - Apple Construction Ltd. Address Note: FRONT UNIT 1938 Venables St - One Family Dwelling (north portion of 1st-3rd floor) BACK UNIT 1940 Venables St - One Family Dwelling (south portion of 1st-3rd floor) Address numbers assigned as per approved plans for Fire and Emergency response. The address numbers are to be posted to the building to be visible from the street and in accordance with the Building By-law prior to final inspection. ******THIS PERMIT HAS BEEN ISSUED UNDER THE REQUIREMENTS OF VBBL #12511 (2019)****** | 768885
BP-2021-03668 | 2022-01-20 | 1938 VENABLES STREET, Vancouver, BC V5L 2H8 | Building Permit | Building Permit (BP) | Demolition / Deconstruction | Completed | Low Density Housing - Demolition / Deconstruction - To demolish the existing one family dwelling building ($15,000) on this site by means of deconstruction. This permit is subject to the Green Demolition Bylaw (11023) Note: Pre-1950 recycling requirement: 75% of non-hazardous construction waste | 15000
EP-2021-05311 | 2021-07-16 | 3385 CHURCH STREET, Vancouver, BC V5R 4W7 | Electrical Permit | Residential | Renovation | Completed | Installation / Repair - Residential - The client has a ev charger that was installed illegally. The building inspector seen it and asked him to get it approved by the city so the client asked us to get it approved as we are installing solar and upgrading his panel Exterior/Interior alterations to this existing one family dwelling with secondary suite for validating the additions already-built to ground floor (163sf) and the main floor (125sf) as approved by Board of Variance Z35711 dated 22nd September 2020. ** Amend 08/20/2021** Charger is a Bosch Power Supply: 240Vac/30Isc (Amps) Charger Power 7.2KW (onboard charger) km/hour charge-35km/hr to 40km/hr **Amend 10/18/2021** Relocation of basement subpanel Added Baseboard Heat Grounding/Bonding for service | 300
GP-2021-01659 | 2021-05-04 | 3296 GRANVILLE STREET, Vancouver, BC V6H 3K3 | Gas Permit | Residential | Renovation | Completed | Residential - Gas fireplace Re&Re | NULL
DB-2021-02009 | 2021-12-21 | 275 E 20TH AVENUE, Vancouver, BC V5V 1M2 | Building Permit | Development and Building Permit (DB) | New Building | Issued | Low Density Housing - New Building - To construct a 2 storey one-family dwelling with a secondary suite located in the Basement/Cellar ($717,250.00) with a detached accessory building (garage) , at the rear providing 2 parking spaces, having vehicular access from the lane. The entire building, INCLUDING THE ATTACHED GARAGE (if applicable), to be sprinklered to NFPA 13D. NOTE: To achieve the required FSR a floor space exclusion of 2% has been applied to this application as per section 10.11.1 of the district schedule, to accommodate improved building performance. 1. No strata titling permitted 3. A/C unit proposed located at rear yard and upper floor. 4. No Bar sink proposed 5. Schedule B: Masoud Mohajeri P.Eng (604-842-3734) Geotechnical 6. 5. Schedule B: Jeff Allester P.Eng (604-228-0518 Structural 7. BC Housing: 102435 Note: Parking on this site has been provided under XXXXX (construction of LWH) #1-275 E 20th Av - One Family Dwelling (1st & 2nd floor, west portion of basement) #2-275 E 20th Av - Secondary Suite (east portion of basement) Address and suite numbers assigned as per approved plans for Fire and Emergency response. The address number is to be posted on the building to be visible from the street and the suite numbers are to be posted at the suite entries in accordance with the Building By-law prior to final inspection. | 717250
DB-2021-02010 | 2021-08-06 | 788 E 30TH AVENUE, Vancouver, BC V5V 2V9 | Building Permit | Development and Building Permit (DB) | New Building | Issued | Low Density Housing - New Building - To construct a two-storey two-family dwelling ($712,2500), with a detached accessory building (garage) at the rear providing 2 parking spaces, having vehicular access from the lane. Note: This is a 2 storey building pursuant to the Zoning and Development By-Law 1. No strata titling permitted 2. Bar sinks proposed 3. Schedule B: Tong Ngo,P.Eng (604-372-2120) Structural & Geotechnical 4. HPO: Residential Builder - Mercia Construction Ltd. Front Unit 788 E 30th Av - One Family Dwelling (1st - 3rd floor) Back Unit 786 E 30th Av - One Family Dwelling (1st - 3rd floor) Address numbers assigned as per approved plans for Fire and Emergency response. The address numbers are to be posted to the building to be visible from the street and in accordance with the Building By-law prior to final inspection. ******THIS PERMIT HAS BEEN ISSUED UNDER THE REQUIREMENTS OF VBBL #12511 (2019)****** | 712250
EP-2021-05310 | 2021-07-16 | 46 W HASTINGS STREET, Vancouver, BC V6B 1G6 | Electrical Permit | Commercial | New | Completed | Installation / Repair - Commercial - Temporary lighting under street hoarding and temporary satellite panels ** Amend 08/06/2021** add crane hook up | 7400
DB-2021-03674 | 2022-02-09 | 5816 BEATRICE STREET, Vancouver, BC V5P 3P9 | Building Permit | Development and Building Permit (DB) | New Building | Issued | Low Density Housing - New Building - To construct a two-storey two-family dwelling with a secondary suites located in the basement, with a detached accessory building (garage) and open parking space at the rear providing 3 parking spaces, having vehicular access from the lane. Note: This is a 2 storey building pursuant to the Zoning and Development By-Law 1. No strata titling permitted. 2. A/C units proposed in rear yard. 3. Bar sinks proposed in main floor. 4. Schedule B: Md.Shahidul Alam P.Eng (604.653.7475) Structural & Geotechnical 5. HPO: Bahia Construction Ltd FRONT UNIT #1-5816 Beatrice St - One Family Dwelling (west portion of 1st-2nd floor) #2-5816 Beatrice St - Secondary Suite (west portion of basement) BACK UNIT 5814 Beatrice St - One Family Dwelling (east portion of 1st-2nd floor) Address and suite numbers assigned as per approved plans for Fire and Emergency response. The address numbers are to be posted to the building to be visible from the street and the suite numbers are to be posted at the suite entries in accordance with the Building By-law prior to final inspection. Combustible projections or roof soffits on an exposing building face shall not project to less than .45m from the property line and shall be in compliance with VBBL 2019 9.10.15.5.(9) The entire building, to be sprinklered to 2 x NFPA 13D. ******THIS PERMIT HAS BEEN ISSUED UNDER THE REQUIREMENTS OF VBBL #12511 (2019)****** | 678825
BP-2021-03676 | 2021-10-07 | 5816 BEATRICE STREET, Vancouver, BC V5P 3P9 | Building Permit | Building Permit (BP) | Salvage and Abatement | Completed | Low Density Housing - Salvage and Abatement - Salvage and Abatement Permit only for Building permit: DB-2021-03674 and to be completed under the supervision of a registered professional. This permit does not authorize demolition, deconstruction or construction work. Demolition/Deconstruction Permit: BP-2021-03675 | 0
SP-2021-01043 | 2021-12-13 | 420 W HASTINGS STREET, Vancouver, BC | Sprinkler Permit | Commercial | Renovation | Issued | Commercial - Sprinkler alterations to provide tenant improvements to the existing office space on the 1st floor of this existing commercial building. | NULL
PP-2021-02426 | 2021-07-16 | 3983 W 20TH AVENUE, Vancouver, BC V6S 1G3 | Plumbing Permit | Residential | New | Completed | Residential - Lawn Irrigation | NULL
EP-2021-05313 | 2021-07-27 | 1056 COMOX STREET, Vancouver, BC V6Z 1Y6 | Electrical Permit | Commercial | Tenant Improvement | Issued | Installation / Repair - Commercial - Demolition, Power and Branch wiring, Communications Voice/Data, Security, Lighting install and Lighting Controls Ground Floor - Comox Building Interior alterations to existing administrative space for ground floor. Scope of work: - Remove & install interior doors, frame and walls, Remove ceiling in rooms 101 and 102 - Add one additional men's and one additional women's washroom, meeting room, reception area, and lunch room - Relocate electrical and plumbing, millwork, plumbing fixtures and sprinkler **************** generated 2 separate job numbers and we would like to apply for 2 separate permits. It is the same project broken into 2 sections. RE: EP-2021-05262 | 25539
DB-2021-03678 | 2021-11-15 | 7855 ONTARIO STREET, Vancouver, BC V5X 3C8 | Building Permit | Development and Building Permit (DB) | Demolition / Deconstruction | Completed | Low Density Housing - Demolition / Deconstruction - Building Permit for DB-2021-03677 To demolish the existing one family dwelling building ($15,000) on this site. Demo Declaration – Parm Dhaliwal - Trust Excavation &Demolition (604)-805-0320 | 15000
EP-2021-07386 | 2021-10-05 | 2035 GRANT STREET, Vancouver, BC V5L 2Z2 | Electrical Permit | Residential | New | Issued | Installation / Repair - Residential - wiring for new infill house >BP: To construct a two-storey Infill (Net Zero building) One-Family Dwelling, providing 1 parking space (subsidiary to infill) with vehicular access from the lane. - Project value of infill is $408,000. See BP-2020-03469 for Character building and all related permit document. ******THIS PERMIT HAS BEEN ISSUED UNDER THE REQUIREMENTS OF VBBL 2019 AND REVIEWED DURING THE COVID-19 PANDEMIC CRISIS. ******** Building Review Branch Notes: - Sch. A, Arch. B, Struct. B & Geo. B are submitted. - Entire building is to be sprinklered to NFPA 13D requirements. - All new windows, doors, and skylights shall conform to AAMA/WDMA/CSA101/I.S.2/A440, NAFS. | 25000
EP-2021-03353 | 2021-06-02 | 1196 E 62ND AVENUE #3, Vancouver, BC V5K 2H3 | Electrical Permit | Residential | New | Cancelled | Installation / Repair - Residential - Whole Laneway new wiring. >To construct a 2 storey laneway house building ($168,250) with an open parking pad, providing 1 parking space, having vehicular access from the lane. Note: This is a 1 ½ storey building pursuant to the Zoning & Development By-law 1. Covenant registered at the Land Title Office under CA8436657 2. No Strata Titling permitted 3. No A/C unit proposed 4. Schedule B: MD. Shahidul Alam, P.Eng (604-653-7475) Structural & Geotechnical 5. HPO: Residential Builder - Golden Extra Development Ltd. Address has been assigned per the approved plans as the fire/emergency access to the laneway house is from the east side. This access must be provided & maintained at all times in accordance with the Building By-law. ******THIS PERMIT HAS BEEN ISSUED UNDER THE REQUIREMENTS OF VBBL #12511 (2019)****** | 10000
PP-2021-01516 | 2021-05-05 | 1609 BALSAM STREET #3, Vancouver, BC V6K 3L9 | Plumbing Permit | Commercial | Renovation - Dwelling Unit(s) only | Completed | Commercial - Alter water and drain lines to new bathroom layout from parkade below. Install new cast iron drainage and wirsbo water lines. re& re bath tub in master bathroom. re & re kitchen sink faucet and dishwasher in existing location. Alter water and drainage to new laundry box location. >#3 Interior alterations to provide improvements to dwelling unit #3 on the second level of this multiple dwelling building on this site. Scope of work: - Install interior walls and doors, millwork, plumbing fixtures and lighting, new flooring, and appliances - Remove exterior hot tub and wood deck | NULL
EP-2021-03355 | 2021-05-04 | 1827 GRAVELEY STREET, Vancouver, BC V5L 3B2 | Electrical Permit | Residential | Renovation - Dwelling Unit(s) only | Completed | Installation / Repair - Residential - Replace defective main breaker | 700
EP-2021-03354 | 2021-05-06 | 1475 MATTHEWS AVENUE, Vancouver, BC V6H 1W7 | Electrical Permit | Residential | Renovation | Issued | Installation / Repair - Residential - Low Voltage: Alarm,Intercom, Telephone, Data, TV, Cameras, Vacuum Speakers Rough in And Complete. Site Contact Adnan 604-723-4999 *WWOP fee waived per WW >Case File CF-2020-016150 - Interior alterations to provide upgrades and updates in this existing two storey and basement one-family dwelling on this site. Scope of work includes: alterations to remove all flooring; remove drywall to stud, plumbing fixtures, millwork, appliances and lighting for 8 bathrooms and 1 kitchen, remove 2 fireplaces; new walls/drywall, fireplaces, appliances, millwork, plumbing fixtures and new flooring, paint and lighting throughout. OK For Field Review per K. Vogt and A. Wroblewski, Mar 1/21. Notes: ~ Energy Upgrade: As per REUP form ~ Building Sprinklered – Building inspector to determine on site if a separate sprinkler permit is required. | 5000
DB-2021-03680 | 2022-01-12 | 8889 LAUREL STREET #109, Vancouver, BC | Building Permit | Development and Building Permit (DB) | Addition / Alteration | Issued | High Density Housing / Commercial - Addition / Alteration - Minor Renovation Exterior and interior alterations and change of use of the unit #109 from Furniture Manufacturing to Food or Beverage Products Manufacturing - Class B in this existing 2-storey industrial building on this site for a new tenant. Exterior work is to add make-up air and kitchen exhaust fan on the roof. Note: 1. The 2nd floor is ancillary to the main floor and Both floors of the unit are used together as a single tenant space 2. Class-1 Cooking operation 3. Permit was issued during 2022 pandemic 4. RTU cleared by B. Dufix | 210000
SP-2021-01036 | 2021-07-16 | 3374 QUEENS AVENUE, Vancouver, BC V5R 4V1 | Sprinkler Permit | Residential | New | Issued | Residential - NEW HOME >>To construct a 2 storey + basement one-family dwelling with a secondary suite ($1,008,250) located in the basement. Note: Parking for the site has been provided under DB-2020-00825 (Laneway House) Note: This Building Permit will remain in a suspended status until the associated (green) Demolition Permit BP-2020-00823 is completed. Note: This is a 2 storey building pursuant to the Zoning and Development By-Law 1- Covenant registered at the Land Title Office under CA8539702 2- No strata titling permitted 3- Bar sink proposed in the basement 4- A/C unit proposed on the 2nd floor 5- Schedule B: Shambhu N. Biswas, P.Eng (604-250-8666) Structural & Geotechnical 4- HPO: Residential Builder - CB Developments & Designing Ltd. Address Note: Addresses have been assigned per the approved plans, access to the secondary suite is from the west side. This access must be provided & maintained at all times and the building addresses posted to be visible from the street in accordance with the Building By-law. ******THIS PERMIT HAS BEEN ISSUED UNDER THE REQUIREMENTS OF VBBL #12511 (2019)****** | NULL
PP-2021-02427 | 2021-07-16 | 2926 TRINITY STREET, Vancouver, BC V5K 1G2 | Plumbing Permit | Residential | Renovation | Completed | Residential - We are doing some plumbing work such as installing water closets, basins, tub ,K/S & Dishwasher >>Exterior and interior alterations to this existing one family dwelling building. The scope of work includes to propose rear addition, new layout changes. The entire building will be sprinklered to NFPA-13D Structural schedule B signed and sealed by Jason Hui, 778.319.3403 Renovation energy upgrade proposal prepared by Peter Cho, 778.316.9053 | NULL
DB-2021-02013 | 2021-12-03 | 6928 ASH STREET, Vancouver, BC V6P 3K4 | Building Permit | Development and Building Permit (DB) | Demolition / Deconstruction | Issued | Enquiry Centre - Demolition / Deconstruction - To demolish this existing one-family dwelling on this site. Constructed in 1960 - no recycling required Notice of demolition must be provided to District Building Inspector 24 hours in advance of demolition by calling 3-1-1 or 604.873.7000 outside of Vancouver. | 15000
EP-2021-03466 | 2021-07-14 | 500 W 20TH AVENUE, Vancouver, BC V5Z 1X7 | Electrical Permit | Commercial | Tenant Improvement | Issued | Installation / Repair - Commercial - Seismic upgrade, new fire alarm, some lighting fixture replacement, lighting control and receptacles The fire alarm system will be a new system. The existing system is being removed and a new one installed its place. The main service will not be impacted by this scope >Interior alteration for voluntary seismic upgrade and sprinkler the modular classrooms to this existing elementary school Revision 1 - Minor amendment to the washrooms on basement level - issued 2020-08-04 - COVID 2019 | 464000
DB-2021-02017 | 2021-11-29 | 3556 W 7TH AVENUE, Vancouver, BC V6R 1W3 | Building Permit | Development and Building Permit (DB) | Addition / Alteration | Issued | Low Density Housing - Addition / Alteration - Exterior and interior alterations to provide tenant improvements to the existing one family dwelling building. Scope of work includes replacing the existing foundation wall, lower basement slab, new windows and doors, repair existing front porch. Structural and Geotechnical schedule B signed and sealed by Jeff Allester, 604.228.0518 Renovation energy upgrade proposal prepared by Tommy Youngsung Byun, 604.562.0387 | 550000
GP-2021-01661 | 2021-05-05 | 5588 HOLLAND STREET, Vancouver, BC V6N 2A8 | Gas Permit | Residential | New | Completed | Residential - 1FD+SS - #1 &#2 - piping only to fireplace. To construct a 2 storey one-family dwelling with a secondary suite located in the Basement with a detached accessory building (garage), at the rear providing 1 parking space and 1 open parking space having vehicular access from Holland Street. The entire building, INCLUDING THE ATTACHED GARAGE (if applicable), to be sprinklered to NFPA 13D. 1. Covenant registered at the Land Title Office under CA8337996 2. No Strata Titling permitted 3. A/C Unit proposed in the rear yard 4. No Bar sink proposed | NULL
EP-2021-05315 | 2021-07-16 | 555 W 12TH AVENUE, Vancouver, BC V5Z 3X7 | Electrical Permit | Commercial | Renovation | Completed | Installation / Repair - Commercial - On unit #4, to divide and terminate an existing cable used to pass through the new demising wall between unit #3 and unit #4 units #3 and #4 - lower level mall Interior alterations to demise unit #3 into two retail shell units #3 and # 4 with a new 2HR Fire R.R. non-load bearing demising wall in the existing Municipally Designated Vancouver Heritage Register 'A' commercial building on this site. Scope of work: construct new demising wall, remove select interior partition walls/doors and electrical work. | 400
BP-2021-03682 | 2021-12-01 | 2531 E 5TH AVENUE, Vancouver, BC V5M 1M8 | Building Permit | Building Permit (BP) | Salvage and Abatement | Completed | Low Density Housing - Salvage and Abatement - Salvage and Abatement Permit only for Building permit: DB-2021-03671 and to be completed under the supervision of a qualified professional. This permit does not authorize demolition, deconstruction or construction work. QP: BCQP Consultants. (Peter R. Van Bakel) Demolition permit: DB-2021-03681 | 0
GP-2021-02400 | 2021-07-15 | 4538 MARGUERITE STREET, Vancouver, BC V6J 4G8 | Gas Permit | Residential | Renovation | Completed | Residential - Installation of 2 - 50 gallon hot water tanks | NULL
GP-2021-02399 | 2021-07-15 | 2493 MCGILL STREET, Vancouver, BC V5K 1G7 | Gas Permit | Residential | Renovation | Completed | Residential - Replace Hot Water Tank | NULL
EP-2021-05316 | 2021-07-19 | 2778 E 22ND AVENUE, Vancouver, BC V5M 2X9 | Electrical Permit | Residential | Tenant Improvement | Completed | Installation / Repair - Residential - Legal suit Exterior and interior alterations and a change of use from one family dwelling to one family dwelling unit with a secondary suite | 500
SP-2021-01042 | 2021-10-13 | 420 W HASTINGS STREET, Vancouver, BC | Sprinkler Permit | Commercial | Renovation | Issued | Commercial - #200 - 2nd floor This is for demolish building permit, turning building into shell, not for occupancy Sprinkler alterations for the demolition of all demising walls to combine #200, #205 and #210 into one unit (retaining #200) and to demolish all non-load bearing partition walls on the 2nd floor to create a "shell" office space in this existing commercial building. This application does not include any of the following: • hydraulic calculations, • change in occupancy and /or hazard classification, • storage arrangements (e.g. warehouse, mobile compact storage arrangements), • New alternative solutions and/or modifications to existing alternative solutions. • changes to the sprinkler system supply piping (e.g. valves, mains, cross-mains, branch-lines, etc.), or • flexible sprinkler pipe. Separate permit(s) and ASHRAE checklist will be required for any future tenant improvements to this space. | NULL
SP-2021-01038 | 2021-07-29 | 22 W 19TH AVENUE, Vancouver, BC V5Y 2B2 | Sprinkler Permit | Residential | Addition | Issued | Residential - install fire sprinkler system >>********************PART 5************************** Building Permit for DP-2019-00193 interior and exterior changes to this existing multiple family dwelling with a detached garage and change of use to a single family dwelling. scope of work : conversion of multiple family dwelling from 3 units to a single family dwelling, New concrete foundation and new wood frame above grade basement walls, structural upgrading, new roofing, replace all exterior wood fascia, soffits, braces and trims, new exterior rain screen, cladding and trims, new window frames and door on front facade, new windows and frames on side facades, interior alterations throughout all floors, new accessory garage, full site landscape, Addition of AC unit BUILDING DESIGNED UNDER PART 9 & PART 5 Structural schedule B submitted by: SCOTT ASH-ANDERSON, P.ENG 604-228-0518 Geotechnical schedule B submitted by: KARIM KARIMZADEGAN 604-990-0546 Schedule D-1 submitted by: BRENDA SHAW. P.ENG 604-929-9693 Architectural schedule B submitted by: JAMES BURTON ARCHITECT AIBC 604-687-1594 Schedule A submitted by: JAMES BURTON ARCHITECT AIBC, 604-687-1594 Renovation Energy Upgrade Proposal submitted by: CAPTIAL HOME ENERGY INC. 604-562-0387 Qualified Professional Declaration for Salvage and Abatement submitted by: PETER R.VAN BAKEL, CRM, CRSP of BCQP CONSULTANTS INC BUILDING TO BE SPRINKLER NFPA 13-D Scope of work to include energy and building upgrades in accordance with Article 11.2.1.4 of the 2014 Vancouver Building By-law and as required by the District Building Inspector. This includes air sealing, attic insulation upgrade, and as required by the Energy Upgrade Proposal. ALL NEW WORK TO MEET VBBL 2014. | NULL
DB-2021-03683 | 2021-12-14 | 149 E 43RD AVENUE, Vancouver, BC V5W 1T1 | Building Permit | Development and Building Permit (DB) | New Building | Issued | Low Density Housing - New Building - To construct a 2 storey one-family dwelling with a secondary suite located in the Basement/Cellar ($391,590.00) with a detached accessory building (garage) , at the rear providing 1 garage and 1 surface parking space, having vehicular access from the lane. The entire building, INCLUDING THE ATTACHED GARAGE (if applicable), to be sprinklered to NFPA 13D. 1. Covenant registered at the Land Title Office under CA9462591 2. No strata titling permitted 3. A/C unit proposed 4. Schedule B: Jason Hui P.Eng (778.319.3403) Structural & Geotechnical 5. HPO Residential Builder: R3 Square construction Ltd #39746 This is a 2 storey building pursuant to the Zoning and Development By-Law ******THIS PERMIT HAS BEEN ISSUED UNDER THE REQUIREMENTS OF VBBL 2019****** All rooms adjacent to East and West exposing building face shall be sprinklered. Any alterations or conversions to the attached garage (if applicable) to habitable living space shall not be permitted without first obtaining the approval of the Director of Planning and the Chief Building Official. Thermal protection measures and Laneway house design guidelines shall be required to be met prior to the approval of the conversion. #1-149 E 43rd Av - One Family Dwelling (1st & 2nd floor) #2-149 E 43rd Av - Secondary Suite (basement) Address and suite numbers assigned as per approved plans for Fire and Emergency response. The address number is to be posted to the building to be visible from the street and the suite numbers are to be posted at the suite entries in accordance with the Building By-law prior to final inspection. ****ALL PROJECT COORINATOR NOTES HAS BEEN ACCEPTED BY THE APPLICANT**** ******THIS PERMIT HAS BEEN ISSUED UNDER THE REQUIREMENTS OF VBBL #12511 (2019)****** | 391590
SP-2021-01039 | 2021-08-11 | 611 ALEXANDER STREET, Vancouver, BC V6A 1E1 | Sprinkler Permit | Commercial | Tenant Improvement | Issued | Commercial - For sprinkler system alterations to the 2019 VBBL and NFPA 13, 2013 for the tenant improvements to provide interior alterations to provide improvements to this existing office tenant (Aritzia) on the 3rd floor of this existing commercial building on this site. This application does not include any of the following: • Warehouse storage arrangements, or mobile compact storage arrangements. • Changes to the sprinkler system supply piping (e.g. valves, mains, cross-mains, etc.). • Flexible sprinkler pipe. • Information Technology Equipment Rooms (e.g. IT Rooms, LAN Rooms, etc.). • New alternative solutions and/or modifications to existing alternative solutions. Notes: 1. Reviewed during COVID-19 pandemic. 2. Fire Suppression System engineer of Record Yadim Amador Castillo, P.Eng. of NWSC. T: (604) 8779-5750. E: yadim@nwsprinkler.com 3. One set of approved drawings and permit to be available for viewing at the jobsite. | NULL
EP-2021-06348 | 2021-08-26 | 8508 ASH STREET, Vancouver, BC V6P 3M2 | Electrical Permit | Commercial | NULL | Issued | Annual / Operating - Annual Permit. Renewal for: EP-2020-05586 VALID: JUN 25/2021 TO JUN 24/2022 | NULL
DB-2021-03686 | 2021-09-20 | 2607 E 49TH AVENUE, Vancouver, BC | Building Permit | Development and Building Permit (DB) | Addition / Alteration | Completed | High Density Housing / Commercial - Addition / Alteration - #106 - 2607 E 49th Av Change of major occupancy from Retail Limited Food to Restaurant - Class 1 and interior and exterior alterations for a new tenant in this existing 2 story commercial building. Occupant load is 25. class 1 cooking. Scope of work includes new kitchen equipment, new fire suppression system, layout change for seating and kitchen, and new kitchen exhaust on the roof. Note: OK to process as DB for exterior alterations as per Benjamin Dufix, August 18, 2021 Note: 1.0. Application is reviewed under VBBL 2019. 2.0. This is reviewed as Group D under 3.1.2.6. | 50000
GP-2021-02457 | 2021-07-21 | 4442 W 1ST AVENUE, Vancouver, BC V6R 4J4 | Gas Permit | Residential | Renovation | Completed | Residential - re & re Tankless btu : 199,000 btu | NULL
EP-2021-05324 | 2021-07-19 | 1750 W 75TH AVENUE, Vancouver, BC V6P 6G2 | Electrical Permit | Commercial | Tenant Improvement | Completed | Installation / Repair - Commercial - Replace existing warehouse high bay lighting with new Led high bay lighting. | 2700
PP-2021-02430 | 2021-07-16 | 1425 ODLUM DRIVE, Vancouver, BC V5L 3M1 | Plumbing Permit | Commercial | Renovation | Completed | Commercial - Rough-in + Finish plumbing as part of alterations and a change of use to an existing single-tenant 1 storey medium-hazard industrial building (F2 Occupancy) w/ancillary office space (D Occupancy), that will be occupied by a new tenant. >>Interior & exterior alterations and a change of use to an existing single tenant 1 storey medium hazard industrial building (F2 Occupancy) w/ancillary office space (D Occupancy), that will be occupied by a new tenant of medium hazard industrial w/ancillary office. Alterations include new interior partitions, 2 new washrooms (1 is accessible), replacement of single pane windows with double glazed panes + some windows will be enlarged, relocated main entry, new skylight, 1 new rooftop HVAC unit, 3 new roll-up overhead doors to replace front windows, removal/infill of 2 existing South facing windows, and upgrades to lighting and mechanical systems. NOTE: The 2019 VBBL applies to this application which has been reviewed during the Covid-19 pandemic. | NULL
EP-2021-05320 | 2021-07-16 | 1331 ALBERNI STREET #2108, Vancouver, BC V6E 4S1 | Electrical Permit | Commercial | Renovation - Dwelling Unit(s) only | Completed | Installation / Repair - Commercial - relocating one counter receptacle by dishwasher. deleting one counter receptacle by fridge and moving fridge receptacle over >#2108 - 21st floor Interior alterations to provide improvements to the kitchen and washroom in this residential unit on the 21st floor (#2108) in this existing multiple dwelling. Ok for Field Review per K.Vogt. Energy Upgrade: E2 to upgrade and to show on plan Energy checklist is currently no longer required with your Building Permit (BP) application. Some supporting documents are still required at BP stage, specifically Envelope and HVAC, if applicable. Service Water Heating and Lighting supporting documents, if applicable, must be submitted with your related trades permits (e.g. electrical and plumbing). All energy upgrades will be checked during inspections stage. It is the applicant’s responsibility to identify and note all required upgrades including energy upgrades on their BP drawings at BP stage. | 450
EP-2021-03361 | 2021-05-04 | 2708 DUKE STREET, Vancouver, BC V5R 4S9 | Electrical Permit | Commercial | Renovation | Completed | Installation / Repair - Commercial - EMERGENCY - Replace the existing Mircom panel with new Mircom (single stage) panel This permit will be under bulletin 2018-004- BU/EL applicable category #2a explanatory requirement 1 C. Voluntary upgrade of existing fire alarm.. This FAS upgrade is limited to the replacement of the existing control unit only with a new control unit without altering the existing wiring devices and outlet boxes.The fire alarm system is required to be verified in conformance with CAN/ULC-S537, in conformance with Article 3.2.4.5 of Division B of the Vancouver Building By-law. (Bulletin 2020-006-BU/EL) | 3000
GP-2021-01663 | 2021-05-04 | 4547 REID STREET, Vancouver, BC V5R 3Y5 | Gas Permit | Residential | Addition | Completed | Residential - re and re gas range | NULL
GP-2021-01664 | 2021-05-04 | 2318 ROSEDALE DRIVE, Vancouver, BC V5P 2R1 | Gas Permit | Residential | Addition | Completed | Residential - re and re gas range | NULL
EP-2021-03362 | 2021-05-31 | 701 W GEORGIA STREET, Vancouver, BC V7Y 1K8 | Electrical Permit | Commercial | Renovation | Completed | Installation / Repair - Commercial - New Retail Store with remote charging stations. Retail Space is 200amp 600 volt, service is existing, supplied by Landlord. Install 5X 8320W charging stations at remote parking stalls located on Parking level P2. Chargers are supplied by Lucid. Install a 150kVA transformer (600V:120/208V 3P4W), feeder and panelboard (600A 120/208V) supplying the chargers, supplied from the existing switchboard located in north retail electrical room on P2-B parking. >G057 To alter the exterior and interior of this existing retail store and to change the use to Vehicle Dealer to provide improvements for a new tenant at#G057 on the Georgia St Level in this existing commercial building (Pacific Center Mall). Scope of work includes demolition of previous walls and fixtures, construction of new walls, fixtures, minor envelope alterations and related mechanical and electrical work. OK for DB as per POD Havan. Schedule A (CRP) & Schedule B (Architectural) - Michael R. McCullough, 206-686-9649 Schedule B (Structural) - William Armour, 425-894-9065 Schedule B (Electrical) - Jason P. Wollum, 913-742-5000 Schedule B (Mechanical & Plumbing & Fire Suppression Systems) - Sean O. Eisler, 913-742-5000 Schedule D (Envelope) - Leonard Pianalto, 604-739-6280 Notes: 1. Building Sprinklered – Sprinkler Permit is required per DBI 2. Energy upgrade trigger: E2 - Lighting - Upgrade to Bilevel Lighting Control (per 9.4.1.1.(d) of ASHRAE 90.1-2016) | 118000
BP-2021-03690 | 2021-11-22 | 427 E KING EDWARD AVENUE, Vancouver, BC V5V 2C6 | Building Permit | Building Permit (BP) | Salvage and Abatement | Issued | Low Density Housing - Salvage and Abatement - Salvage and Abatement Permit only for Building permit: DB-2021-03688 and to be completed under the supervision of a qualified professional. This permit does not authorize demolition, deconstruction or construction work. Deconstruction Permit: BP-2021-03689 QP: BCQP Consultants( WWW.BCQP.ca) | 0
GP-2021-02403 | 2021-07-19 | 1425 ODLUM DRIVE, Vancouver, BC V5L 3M1 | Gas Permit | Commercial | Renovation | Issued | Commercial - Gas for rooftop unit as part of interior & exterior alterations and a change of use to an existing single tenant 1 storey medium hazard industrial building (F2 Occupancy) w/ancillary office space (D Occupancy), that will be occupied by a new tenant Interior & exterior alterations and a change of use to an existing single tenant 1 storey medium hazard industrial building (F2 Occupancy) w/ancillary office space (D Occupancy), that will be occupied by a new tenant of medium hazard industrial w/ancillary office. Alterations include new interior partitions, 2 new washrooms (1 is accessible), replacement of single pane windows with double glazed panes + some windows will be enlarged, relocated main entry, new skylight, 1 new rooftop HVAC unit, 3 new roll-up overhead doors to replace front windows, removal/infill of 2 existing South facing windows, and upgrades to lighting and mechanical systems. NOTE: The 2019 VBBL applies to this application which has been reviewed during the Covid-19 pandemic. | NULL
DB-2021-03691 | 2022-02-24 | 7061 MONTGOMERY STREET #3, Vancouver, BC V6P 4G5 | Building Permit | Development and Building Permit (DB) | New Building | Issued | Low Density Housing - New Building - To construct a 2 storey laneway house building ($170,542.5) with a two car detached garage and 1 open parking pad, providing a total of 3 parking spaces, having vehicular access from the 20' Lane. Note: This is a 1 ½ storey building pursuant to the Zoning & Development By-law. 1. Covenant not required with existing house 2. No Strata Titling permitted 3. No A/C Unit proposed 4. Schedule B: (Peter Yee) P.Eng (604.255.3868) Structural 5. Schedule B: (Peter Yee) P.Eng (604.255.3868) Geotechnical 6. HPO: Residential Builder- Unique-Style Homes Ltd NOTE: To achieve the required FSR. A floor space exclusion of 3% has been applied to this application as per section 11.24.18 of the district schedule, to accommodate improved building performance. Address Information: Principle Dwelling: #1-7061 Montgomery St Laneway home: #3-7061 Montgomery St Address and suite number assigned as per approved plans for Fire and Emergency response. The address number is to be posted to the building to be visible from the street and the suite number is to be posted at the suite entry in accordance with the Building By-law prior to final inspection. NOTE: Information regarding the principal building on the survey and site plan is for reference only. Any discrepancy between information regarding the principal building on the survey and/or site plan and approved permit drawings for the principal building are neither approved nor authorized under this laneway house permit. *EXISTING HOUSE* Note: Bldg 1 (principal bldg) addressed #1-7061 Montgomery St retained on site. **THIS PERMIT HAS BEEN ISSUED UNDER THE REQUIREMENTS OF VBBL #12511 (2019) ** | 170542.5
EP-2021-05326 | 2021-07-16 | 2430 E 11TH AVENUE #3, Vancouver, BC V5M 2B4 | Electrical Permit | Residential | New | Completed | Installation / Repair - Residential - Rough in TV, DATA, Security. | 300
PP-2021-02432 | 2021-07-16 | 3219 EUCLID AVENUE, Vancouver, BC V5R 5E9 | Plumbing Permit | Residential | Renovation | Completed | Residential - Cap off plumbing fixtures >>CF-2019-009243 exterior and interior alterations to remove the illegal suite (3rd unit) on the west side of the main floor, change the approved suite layout and to remove the illegal roof deck and the deck canopy at the rear of this existing two storey 1FD with secondary suite Scope of work includes removal of interior partitions and doors on main floor, remove main floor kitchen cabinets, sink, appliances, remove shower, sink, toilet on main floor, install mop sink, washer, dryer in laundry room, electrical and lighting on main floor Structural Schedule B submitted by Zhanchao Zhao - 604.526.1305 This is a sprinklered building. The District Building Inspector to determine if a Sprinkler Permit is required at time of the field review inspection. Plumbing and Electrical permits required per DBI. | NULL
DB-2021-03703 | 2022-02-07 | 4088 W 14TH AVENUE #3, Vancouver, BC V6R 2X4 | Building Permit | Development and Building Permit (DB) | New Building | Issued | Low Density Housing - New Building - To construct a 1 storey laneway house building ($241,750) 1 open parking pad, providing a total of 1 parking spaces, having vehicular access from the 20' Lane. 1. Covenant not required with existing house 2. No Strata Titling permitted 3. No A/C Unit proposed 4. Schedule B: (O. Wegner) P.Eng (604.579.0110) Structural 5. Schedule B: (P.K.L. Fong) P.Eng (604.837.3205) Geotechnical 6. HPO: Residential Builder- Smallworks Studios & Laneway House NOTE: To achieve the required FSR. A floor space exclusion of 3% has been applied to this application as per section 11.24.18 of the district schedule, to accommodate improved building performance. Address Information: Principle Dwelling: #1-4088 W 14th Av Laneway home: #3-4088 W 14th Av Address and suite number assigned as per approved plans for Fire and Emergency response. The address number is to be posted to the building to be visible from the street and the suite number is to be posted at the suite entry in accordance with the Building By-law prior to final inspection. NOTE: Information regarding the principal building on the survey and site plan is for reference only. Any discrepancy between information regarding the principal building on the survey and/or site plan and approved permit drawings for the principal building are neither approved nor authorized under this laneway house permit. *EXISTING HOUSE* Note: Bldg 1 (principal bldg) addressed #1-4088 W 14th Av retained on site. **THIS PERMIT HAS BEEN ISSUED UNDER THE REQUIREMENTS OF VBBL #12511 (2019) ** | 241750
DB-2021-03704 | 2021-11-24 | 2142 E 53RD AVENUE, Vancouver, BC V5P 1X7 | Building Permit | Development and Building Permit (DB) | New Building | Issued | Low Density Housing - New Building - To construct a 2 storey one-family dwelling with a secondary suite located in the Basement ($766,250) with an open parking pad, providing 1 parking space, having vehicular access from the 20' Lane. 1. Covenant registered at the Land Title Office under CA907924 2. No Strata Titling permitted 3. A/C proposed – Exterior component located in rear yard, Interior component located in upper floor closet 4. Bar sink located in recreation room 5. Schedule B: (SHAMSUL ALAM SHIKDER) P.Eng (604.255.3740) Structural 6. Schedule B: (SHAMSUL ALAM SHIKDER) P.Eng (604.255.3740) Geotechnical 7. HPO: Residential Builder- Killarney Development Ltd Note: This is a 2 storey building pursuant to the Zoning and Development By-Law Address Information: Principle Dwelling: #1 – 2142 E 53RD AVE Secondary Suite: #2 – 2142 E 53RD AVE Laneway home: #3 – 2142 E 53RD AVE Address and suite numbers assigned as per approved plans for Fire and Emergency response. The address number is to be posted to the building to be visible from the street and the suite numbers are to be posted at the suite entries in accordance with the Building By-law prior to final inspection. **THIS PERMIT HAS BEEN ISSUED UNDER THE REQUIREMENTS OF VBBL #12511 (2019) ** | 766250
EP-2021-05327 | 2021-07-16 | 815 W HASTINGS STREET, Vancouver, BC V6C 1B4 | Electrical Permit | Commercial | Renovation | Completed | Installation / Repair - Commercial - Alarm and Cameras | 2000
DB-2021-03707 | 2021-11-24 | 2142 E 53RD AVENUE #3, Vancouver, BC | Building Permit | Development and Building Permit (DB) | New Building | Issued | Low Density Housing - New Building - To construct a 1 storey laneway house building ($179,000) with 1 open parking pad, providing a total of 1 parking spaces, having vehicular access from the 20' Lane. 1. Covenant registered at the Land Title Office under CA907924 2. No Strata Titling permitted 3. No A/C Unit proposed 4. Schedule B: (SHAMSUL ALAM SHIKDER) P.Eng (604.255.3740) Structural 5. Schedule B: (SHAMSUL ALAM SHIKDER) P.Eng (604.255.3740) Geotechnical 6. HPO: Residential Builder- Killarney Development Ltd NOTE: To achieve the required FSR. A floor space exclusion of 3% has been applied to this application as per section 11.24.18 of the district schedule, to accommodate improved building performance. Address Information: Principle Dwelling: #1 – 2142 E 53RD AVE Secondary Suite: #2 – 2142 E 53RD AVE Laneway home: #3 – 2142 E 53RD AVE Address and suite number assigned as per approved plans for Fire and Emergency response. The address number is to be posted to the building to be visible from the street and the suite number is to be posted at the suite entry in accordance with the Building By-law prior to final inspection. NOTE: Information regarding the principal building on the survey and site plan is for reference only. Any discrepancy between information regarding the principal building on the survey and/or site plan and approved permit drawings for the principal building are neither approved nor authorized under this laneway house permit. *NEW HOUSE* Note: See DB-2021-03704 for Bldg 1 on site (principal bldg) addressed #1 – 2142 E 53RD AVE. **THIS PERMIT HAS BEEN ISSUED UNDER THE REQUIREMENTS OF VBBL #12511 (2019) ** | 179000
EP-2021-05328 | 2021-07-19 | 1070 W 55TH AVENUE, Vancouver, BC V6P 1R1 | Electrical Permit | Residential | Renovation | Completed | Installation / Repair - Residential - Meter base safety check | 500
EP-2021-05330 | 2021-07-16 | 3531 W 39TH AVENUE, Vancouver, BC V6N 3A4 | Electrical Permit | Residential | Renovation | Completed | Installation / Repair - Residential - Replace a 100 amps existing panel with a new 100 amps panel, install bonding conductor to gas and water lines, Install GFCI receptacles on 3 prongs ungrounded circuits. | 1200
EP-2021-05331 | 2021-07-16 | 8337 TIDEWATER PLACE, Vancouver, BC V6P 6R3 | Electrical Permit | Residential | Renovation | Completed | Installation / Repair - Residential - Replace and upgrade a 125 amp service with a 200 amp | 3500
EP-2021-05338 | 2021-07-20 | 620 CLARK DRIVE, Vancouver, BC V5L 3H8 | Electrical Permit | Commercial | Renovation | Issued | Installation / Repair - Commercial - Tenant renovation, power, data, and lighting (existing lighting to be reused, small portion of new lighting to be added. No fire alarm as per contractor at this time July 20th. **Amendment Aug 24, 2021** The Building Permit DB-2021-01727 for 620 Clark has been amended to include fire alarm scope now. We would like to include the FA scope in our Electrical Permit, as originally submitted. Please advise if further documentation is required. **Amendment Dec 10, 2021** add Fire Alarm and Class 2 Low Voltage Wiring to this permit attached the most recent drawings >BP: Interior and exterior alterations to demise this single tenant catering (F2) building into three tenant spaces, to fit out one of the spaces (628 Clark) for a new Catering Kitchen (F2) space and to create two shell medium hazard industrial (F2) spaces (620 Clark and 1318 Frances st.) for future fit out. Scope of work includes a voluntary S4 and N4 upgrade in preparation for a change of occupancy to the two shell spaces. Ok for DB per J Greer. Reviewed under the 2019 VBBL. Revision #1 - To add a monitored fire alarm to the scope of work - accepted - Aug.19/21 | 40280.97
EP-2021-05333 | 2021-07-16 | 3505 W 48TH AVENUE, Vancouver, BC V6N 3P9 | Electrical Permit | Residential | New | Issued | Temporary Power - Residential - To provide temporary power. | NULL
BP-2021-02018 | 2021-06-22 | 198 AQUARIUS MEWS #2706, Vancouver, BC V6Z 2Y4 | Building Permit | Building Permit (BP) | Addition / Alteration | Completed | Field Review - Addition / Alteration - #2706 - 27th floor Interior alterations only to provide improvements to this existing dwelling unit on the 27th floor (#2706) in this existing multiple dwelling building on this site. Scope of Work: remove partition wall between kitchen and living room, new finishes, cabinets/countertops, replace bathtub with shower in the main bathroom, cabinets, fixtures, finishes lighting, electrical and sprinkler work. Revision 1 - Jan 6, 2022 1. Replace existing fireplace insert 2. Install heat pump and AC wall units in living room and master bedroom (DP-2021-01072 issued for heat pump) Schedule D - Envelope - Jacquelyn Whyte - 604.454.2028 Schedule B - Architect - Jacquelyn Whyte - 604.454.2028 OK for Field Review per R. Astorino, May 5, 2021 Notes: 1. Building Sprinklered - Separate sprinkler permit required for proposed sprinkler work. 2. DBI to determine if P.Eng required for wall removal. | 140000
BP-2021-02019 | 2021-06-29 | 717 JERVIS STREET #2901, Vancouver, BC V6E 4L5 | Building Permit | Building Permit (BP) | Addition / Alteration | Issued | Field Review - Addition / Alteration - CF-2020-012674 Interior alterations to the 29th floor (unit #2901) of this existing Multiple Dwelling building to provide improvements to the entire suite. Scope of work includes: re/re of the kitchen, bathroom, No DP required per A. Patterson, (May 4 2021). Enclosed balconies have been counted into floor area. | 87000
PP-2021-01518 | 2021-05-05 | 7283 RUPERT STREET, Vancouver, BC V5S 2Z8 | Plumbing Permit | Residential | New | Completed | Residential - sump | NULL
EP-2021-03363 | 2021-05-13 | 4078 W 12TH AVENUE, Vancouver, BC V6R 2P3 | Electrical Permit | Residential | Renovation | Completed | Installation / Repair - Residential - add r/w 2 ac units, one in rear and one on upper front sundeck as per attached drawings new kitchen , re and re pots all over house and 5 bath fans (re and re) All pots are to be re and re only No new pots to be cut and fished in. The A/C is strictly cosmetic no vapour barrier will be effected or touched. have attach the plans for the A/C and heat pump location, along with the GC's explanation of the AC units. **Amendment May 20, 2021** Additional $5000 low voltage to Permit scope of work Pre wire for Speakers , Networking, Audio | 20000
EP-2021-05336 | 2021-08-20 | 1846 W 13TH AVENUE, Vancouver, BC V6J 2H3 | Electrical Permit | Residential | Renovation | Completed | Installation / Repair - Residential - Backyard Renovation. Add Patio Heater, Add Landscape Lighting, Add future power for Hot Tub, Add Receptacles in Garage, Add Landscape Wall Sconces RE: CF-2021-005456 **AMEND 08/23/2021** Add in panelboard swap in garage. Was already included in the price (forgot to click the box) | 6500
BP-2021-03711 | 2022-02-28 | 2896 E GEORGIA STREET, Vancouver, BC | Building Permit | Building Permit (BP) | Demolition / Deconstruction | Issued | Low Density Housing - Demolition / Deconstruction - To demolish the existing one family dwelling building ($15,000) on this site by means of deconstruction. Demolition – Pre-1950 Green Demolition Conditions Apply : 75% Recycling Rate of Building Materials Required This permit is subject to the Green Demolition Bylaw (11023) Note: Demo Declaration by Deconstruction – GNA CONTRACTING LTD. (Onkar Kular) (604)-722-1416 | 15000
BP-2021-03713 | 2021-10-27 | 2896 E GEORGIA STREET, Vancouver, BC V5K 2K4 | Building Permit | Building Permit (BP) | Salvage and Abatement | Completed | Low Density Housing - Salvage and Abatement - Salvage and Abatement Permit only for Building permit: DB-2021-03693 and to be completed under the supervision of a registered professional. This permit does not authorize demolition, deconstruction or construction work. QP: APOLLEON ENGINEERING INC (Kurt McInnes) Demolition permit: BP-2021-03711 | 0
BP-2021-03720 | 2021-12-07 | 834 W 18TH AVENUE, Vancouver, BC V5Z 1W3 | Building Permit | Building Permit (BP) | Salvage and Abatement | Issued | Low Density Housing - Salvage and Abatement - Salvage and Abatement Permit only for Building permit: DB-2021-03718 and to be completed under the supervision of a qualified professional. This permit does not authorize demolition, deconstruction or construction work. Demolition Permit: DB-2021-03719 QP: AlARA Environmental Health & Safety Ltd. | 0
PP-2021-02435 | 2021-07-19 | 2841 E 14TH AVENUE, Vancouver, BC V5M 2H8 | Plumbing Permit | Residential | New | Completed | Residential - To install piping and fixtures for a new duplex. >>To construct a two and half storey two-family dwelling with two lock-off units ($704,500) located in the basement, with a detached accessory building (garage) at the rear providing 2 parking spaces, having vehicular access from the lane. Note: This Building Permit will remain in a suspended status until the associated (green) Demolition Permit BP-2021-00620 is completed. Note: This is a 2 1/2 storey building pursuant to the Zoning and Development By-Law 1. Covenant registered at the Land Title Office under CA8994509 2. No strata titling permitted 3. A/C units proposed in the rear yard 4. Schedule B: Antony Wong, P.Eng (604-618-6236) Structural & Geotechnical 5. BC Housing: Residential Builder - Holyside Property Development Ltd. Address Note: Addresses assigned per approved plans. Fire and Emergency street access to the back unit and back unit secondary suite is from the east side. Street access must be provided and maintained at all times. The building addresses are to be posted and to be visible from the street in accordance with the Building By-law prior to final inspection. ******THIS PERMIT HAS BEEN ISSUED UNDER THE REQUIREMENTS OF VBBL #12511 (2019)****** | NULL
EP-2021-03364 | 2021-05-04 | 3824 W 38TH AVENUE, Vancouver, BC V6N 2Y4 | Electrical Permit | Residential | New | Issued | Temporary Power - Residential - To provide temporary power. | NULL
GP-2021-01666 | 2021-05-04 | 555 E 45TH AVENUE, Vancouver, BC V5W 1X6 | Gas Permit | Residential | Addition | Completed | Residential - COMBI BOILER INSTALLATION | NULL
BP-2021-02022 | 2021-10-01 | 1933 TURNER STREET, Vancouver, BC V5L 1Z9 | Building Permit | Building Permit (BP) | Addition / Alteration | Issued | Field Review - Addition / Alteration - To alter the exterior and interior of the existing one-family dwelling building to remove an unauthorized rear addition and to renovate all three floors. Scope of work includes adding a new landing at the rear, adding and removing openings on all sides of the building, adding an internal staircase to connect the main and basement and changing the layout of all floors. Notes: - Schedule B, Structural & Geotechnical, David Jung, 604-762-1054 - REUP Submitted by Jordan Galaugher, 604-465-1822 Scope of work to include energy upgrade in accordance with Article 11.2.1.4 of the 2019 Vancouver Building By-law and as per the Energy Efficiency Upgrade Details noted in the Energuide Report. | 250000
PP-2021-01519 | 2021-05-06 | 2858 E 8TH AVENUE, Vancouver, BC V5M 1W9 | Plumbing Permit | Residential | New | Completed | Residential - Plumbing service install in May 5/ 2021 -To construct a 1.5 storey laneway house building ($160,750) with 1 on grade parking space, having vehicular access from the lane. The entire building to be sprinklered to NFPA 13D. | NULL
EP-2021-03366 | 2021-05-07 | 1090 W GEORGIA STREET, Vancouver, BC V6E 3V7 | Electrical Permit | Commercial | Tenant Improvement | Completed | Installation / Repair - Commercial - Installation of True Site Workstation. | 7650
GP-2021-01671 | 2021-06-02 | 2658 OXFORD STREET, Vancouver, BC V5K 1N3 | Gas Permit | Residential | New | Completed | Residential - 2FD - BACK UNIT - 2658 OXFORD ST - BBQ installation To construct a 2 storey + basement/cellar two-family dwelling with a detached accessory building (garage) , at the rear providing 2 parking spaces, having vehicular access from the lane. 1. No Strata Titling permitted 2. A/C Unit proposed in Rear Yard and on 1/2 Storey Level. 3. No Bar sink proposed. | NULL
BP-2021-03723 | 2021-12-10 | 2748 GRANT STREET, Vancouver, BC V5K 3H2 | Building Permit | Building Permit (BP) | Demolition / Deconstruction | Completed | Low Density Housing - Demolition / Deconstruction - To demolish the existing one family dwelling building ($15,000) on this site by means of deconstruction. Pre-1950 Green Demolition Conditions Apply : 75% Recycling Rate of Building Materials Required This permit is subject to the Green Demolition Bylaw (11023) Note: Demo Declaration by Deconstruction – Company Name JVT Excavating & Demolition Ltd (778)-893-1643 | 15000
DB-2021-03726 | 2022-02-08 | 1947 NASSAU DRIVE, Vancouver, BC V5P 2B7 | Building Permit | Development and Building Permit (DB) | New Building | Issued | Low Density Housing - New Building - To construct a 2 storey + basement one-family dwelling ($799,000.00) with a detached accessory building (garage), at the rear providing 2 parking spaces, having vehicular access from the lane. Note: This Building Permit will remain in a suspended status until the associated (green) Demolition Permit BP-2021-03727 is completed. Note: This is a 2 storey building pursuant to the Zoning and Development By-Law 1. Covenant registered at the Land Title Office under CA9186031 2. No Strata Titling permitted 3. A/C unit proposed in Rear yard & Second storey 4. Bar sink proposed in basement 5. Schedule B: Alan Prahalad P.Eng (604.831.1431) Structural & Geotechnical 6. HPO: Residential Builder- Grand Van Homes Inc. ******THIS PERMIT HAS BEEN ISSUED UNDER THE REQUIREMENTS OF VBBL #12511 (2019)****** | 799000
DB-2021-03729 | 2022-02-08 | 1947 NASSAU DRIVE #3, Vancouver, BC | Building Permit | Development and Building Permit (DB) | New Building | Issued | Low Density Housing - New Building - To construct a 2 storey laneway house building ($179,150.00) with an open parking pad, providing 1 parking space, having vehicular access from the lane. Note: This is a 1 ½ storey building pursuant to the Zoning & Development By-law 1. Covenant registered at the Land Title Office under CA9186031 2. No Strata Titling permitted 3. Schedule B: Alan Prahalad P.Eng (604.831.1431) Structural & Geotechnical 4. HPO: Residential Builder- Grand Van Homes Inc. Address and suite number assigned as per approved plans for Fire and Emergency response. The address number is to be posted to the building to be visible from the street and the suite number is to be posted at the suite entry in accordance with the Building By-law prior to final inspection. ******THIS PERMIT HAS BEEN ISSUED UNDER THE REQUIREMENTS OF VBBL #12511 (2019)****** | 179150
BP-2021-03732 | 2021-10-15 | 2185 BONACCORD DRIVE, Vancouver, BC V5P 2N8 | Building Permit | Building Permit (BP) | Salvage and Abatement | Completed | Low Density Housing - Salvage and Abatement - Building Permit for DB-2021-03731 Building Permit for DB-2021-03730 1FD+SS | 0
BP-2021-03733 | 2021-08-10 | 1615 FRANCES STREET #303, Vancouver, BC V5L 1Z3 | Building Permit | Building Permit (BP) | Addition / Alteration | Completed | Field Review - Addition / Alteration - #303 Interior alterations to provide improvements to dwelling unit #303 on the 3rd floor of this existing multiple dwelling building on this site- remove kitchen dividing walls and install new fixtures, cosmetic upgrades OK for Field Review per W.Wong, July 16, 2021 Letters of assurance - Structural interior wall assessment: David Mark James Budd P.Eng, Cavvy Structural Engineering. Energy requirements: E2 - Retrofit Path: 1 @ L2; L2 - Appliances - Upgrade to an Energuide/Energy Star appliance (fridge; dishwasher) Note to applicant: The services of a structural engineer may be required, based upon site inspection by the District Building Inspector. A Sprinkler permit may be required, as determined by the District Building Inspector. Energy checklist is currently no longer required with your Building Permit (BP) application. Some supporting documents are still required at BP stage, specifically Envelope and HVAC, if applicable. Service Water Heating and Lighting supporting documents, if applicable, must be submitted with your related trades permits (e.g. electrical and plumbing). All energy upgrades will be checked during inspections stage. It is the applicant’s responsibility to identify and note all required upgrades including energy upgrades on their BP drawings at BP stage. | 35000
DB-2021-03734 | 2022-02-07 | 440 W 19TH AVENUE, Vancouver, BC V5Y 2B9 | Building Permit | Development and Building Permit (DB) | New Building | Issued | Low Density Housing - New Building - To construct a 1 storey laneway house building with an open parking pad providing 1 parking space over gravel, having vehicular access from the 20' Lane. 1. No A/C unit proposed 2. Schedule B: O.Wegner P.Eng (604.579.0110) Structural 3. Schedule B: P.K.L.Fong P.Eng (604.837.3205) Geotechnical 4. HPO: Small works Studios and Laneway Housing Inc. BUILDING 2 #3-440 W 19th Av - Laneway House (1 storey) Address and suite number assigned as per approved plans for Fire and Emergency response. The address number is to be posted to the building to be visible from the street and the suite number is to be posted at the suite entry in accordance with the Building By-law prior to final inspection. Note: As a result of the addition of a laneway house, the main house / principal dwelling will be assigned a suite number and the site will be as follows: #1-440 W 19th Av - Principal Dwelling Combustible projections or roof soffits on an exposing building face shall not project to less than .45m from the property line and shall be in compliance with VBBL 2019 9.10.15.5.(9) Information regarding the principal building on the survey and site plan is for reference only. Any discrepancy between information regarding the principal building on the survey and/or site plan and approved permit drawings for the principal building are neither approved nor authorized under this laneway house permit. The entire building, to be sprinklered to NFPA 13D. ******THIS PERMIT HAS BEEN ISSUED UNDER THE REQUIREMENTS OF VBBL #12511 (2019)****** | 198392.5
EP-2021-03367 | 2021-05-04 | 56 W KING EDWARD AVENUE, Vancouver, BC V5Y 2H7 | Electrical Permit | Residential | New | Issued | Installation / Repair - Residential - Tel, tv, network wiring only | 2990
BP-2021-02025 | 2021-10-18 | 3621 W 26TH AVENUE, Vancouver, BC V6S 1P2 | Building Permit | Building Permit (BP) | Addition / Alteration | Issued | High Density Housing / Commercial - Addition / Alteration - Exterior alterations to provide targeted building envelope repair on the West, South and North Elevations on this 4-storey multi-dwelling building with 1 level of underground parking being accessed from W 26th Ave. Scope of work includes: Targeted window replacement (size to match existing), stucco replacement with rainscreen fibre cement cladding, brick cladding repair, deck and balcony waterproofing repair, new face-mounted guards. No work on East building face. OK for BU only, as per R.A and S.D, May 17, 2021. Building envelope and environmental separation as per Part 5 design: Schedule B (Architectural and Structural), Brennan Vollering, P.Eng. (604.365.3664) and Schedule D (Commitment for Building Envelope Professional Review), Brennan Vollering, P.Eng. (604.365.3664) submitted for this project. Building Review Branch Notes: 1. Reviewed during the 2020 pandemic crisis 2. Existing unprotected openings to match existing. 3. This permit has been issued under the requirements of the VBBL #12511 (2019) | 1030000
EP-2021-03412 | 2021-05-06 | 1326 W 13TH AVENUE, Vancouver, BC V6H 1N8 | Electrical Permit | Residential | New | Completed | Installation / Repair - Residential - Upgrading the existing ULC Fire monitoring panel equipment. Install 1 x new DSC ULC rated fire monitoring kit with a new GSM radio, in the basement electrical room (cellular signal is quite weak in the basement so an extension antenna is required). Run a new armored wire from the basement electrical room up to the lobby fire panel. | 1371
EP-2021-03368 | 2021-05-05 | 3605 E 25TH AVENUE, Vancouver, BC V5R 1K4 | Electrical Permit | Residential | New | Cancelled | Installation / Repair - Residential - Security, Structured Wiring, Camera & Doorbell Install **Amendment May 18, 2021** The builder has now employed his electrical contractor to do the low voltage work. Please cancel the permit and refund. >2 Storey 1FD + SS To construct a 2 storey one-family dwelling with a secondary suite located in the Basement/Cellar ($854,000), at the rear providing 1 parking space having vehicular access from the lane. Note: This is a 2 storey building pursuant to the Zoning and Development By-Law 1- Covenant registered at the Land Title Office under CA7917663 2- No strata titling permitted 3- A/C unit proposed 4- 8’ bar sink proposed in cellar 5- Structural and geotechnical schedule B: Yatendra Kumar Sharma (778.863.7076) 6- HPO: Winning Development Ltd. | 2132
SP-2021-01047 | 2021-07-19 | 531 E 18TH AVENUE, Vancouver, BC V5V 1G2 | Sprinkler Permit | Residential | New | Completed | Residential - New fire sprinkler installation To construct a two-storey two-family dwelling with a detached accessory building (garage) at the rear providing 2 parking spaces, having vehicular access from the lane. Note: This is a 2 storey building pursuant to the Zoning and Development By-Law 1. A/C units proposed in the rear yard 2. Bar sinks proposed 3. Schedule B: Alan Prahalad P.Eng. (604-831-4431) Structural Zhao Guan, P.Eng (778-868-5635) Geotechnical 4. HPO: Residential Builder - Precise Homes Ltd #47330. | NULL
GP-2021-02407 | 2021-07-16 | 4096 BEATRICE STREET, Vancouver, BC V5N 4H6 | Gas Permit | Residential | Renovation | Completed | Residential - Furnace replacement | NULL
DB-2021-03738 | 2021-11-04 | 4448 W 14TH AVENUE, Vancouver, BC V6R 2Y3 | Building Permit | Development and Building Permit (DB) | New Building | Issued | Low Density Housing - New Building - To construct a 2 storey one-family dwelling with a secondary suite located in the Basement ($720,750) with a detached accessory building (garage), at the rear providing 2 parking spaces with an open parking pad having vehicular access from the lane. 1. Covenant registered at the Land Title Office under CA9262351 2. No Strata Titling permitted 3. A/C proposed – Exterior component located in rear, Interior component located in second floor. 5. Bar sink located in basement. 6. Schedule B: (Y.K. Sharma) P.Eng (778.863.7076) Structural & Geotechnical 7. HPO: Residential Builder- Bill's Developments Ltd. Note: This is a 2 storey building pursuant to the Zoning and Development By-Law Note: This Building Permit will remain in a suspended status until the associated (green) Demolition Permit BP-2021-03739 is completed. Address Information: Principle Dwelling: #1-4448 W 14th Av Secondary Suite: #2-4448 W 14th Av Addresses have been assigned per the approved plans, access to the rear unit is from the south side. This access must be provided & maintained at all times and the building addresses posted to be visible from the street in accordance with the Building By-law. **THIS PERMIT HAS BEEN ISSUED UNDER THE REQUIREMENTS OF VBBL #12511 (2019) ** | 720750
PP-2021-01522 | 2021-05-05 | 747 GORE AVENUE, Vancouver, BC | Plumbing Permit | Commercial | Tenant Improvement | Completed | Commercial - add 2 showers, 1 hot water tank , 1 basin and 1 washing machine box -Interior alterations to the existing fitness center on the main floor of this building, and to validate the expansion of the fitness centre into the adjacent unit (747 and 751 Gore to be combined, retaining 747 Gore) and the change of occupancy from group E to group A2. Scope of work to add an office, staff room, add 18' wall, sink, dishwasher, fridge and washer & dryer and related plumbing, electrical work. NOTE: MAXIMUM OCCUPANT LOAD = 50 PERSONS As per the operational letter submitted from Jordy Shumay, dated February 4th, 2021 and 2019 VBBL sentence 3.1.17.1.(2), a permanent sign indicating the maximum occupant load of 50 persons shall be posted in a conspicuous location. | NULL
BP-2021-02027 | 2021-10-25 | 2796 W 21ST AVENUE, Vancouver, BC V6L 1K3 | Building Permit | Building Permit (BP) | Demolition / Deconstruction | Completed | Low Density Housing - Demolition / Deconstruction - To demolish the existing one family dwelling building ($15,000) on this site by means of deconstruction. Demo Declaration – R B Excavating 2000 Ltd. (604)-327-6337 This permit is subject to the Green Demolition Bylaw (11023) Pre-1950: Green Demolition Conditions Apply 75% Recycling Rate of Building Materials Required | 15000
BP-2021-02029 | 2021-07-07 | 2796 W 21ST AVENUE, Vancouver, BC V6L 1K3 | Building Permit | Building Permit (BP) | Salvage and Abatement | Completed | Low Density Housing - Salvage and Abatement - Salvage and abatement permit only for DB-2021-02026 and to be completed under the supervision of a registered professional. This permit does not authorize demolition, deconstruction or construction work. QP: Ramin Hamidnejad Kinetic OHS Services CRSP 604-988-0099 Demolition/ Deconstruction Permit: BP-2021-02027 Building Permit: DB-2021-02026 | 0
DB-2021-02032 | 2021-07-13 | 561 W BROADWAY, Vancouver, BC V5Z 1E6 | Building Permit | Development and Building Permit (DB) | Addition / Alteration | Issued | High Density Housing / Commercial - Addition / Alteration - Exterior and interior alterations to existing Restaurant - Class 1 for a new tenant. Scope of work involves new pizza oven, exhaust fan and flooring. one class 2 cooking. Occupant load including the staff is 25. Note: Reviewed under VBBL 2019 and issued during health pandemic 2020 and 2021. Related to DP-2021-00400 for outdoor patio Note: OK to process as DB for exterior alterations as per Karen Kallweit-graham April 16, 2021. | 100000
GP-2021-02406 | 2021-07-16 | 6581 TYNE STREET, Vancouver, BC V5S 3L9 | Gas Permit | Residential | Tenant Improvement | Completed | Residential - re re furnace | NULL
BP-2021-03740 | 2022-01-27 | 3775 ANGUS DRIVE, Vancouver, BC V6J 4H6 | Building Permit | Building Permit (BP) | New Building | Issued | Low Density Housing - New Building - To construct a new two-and-one-half storey one-family dwelling with a basement, an outdoor swimming pool (11'-6' x 23'- 0' ) and an attached two-car garage having vehicular access from Angus Drive. Note: This is a 2 1/2 storey building pursuant to the Zoning and Development By-Law Part 5 Design 1- Stormwater Storage Agreement - CA9057283-CA9057288 2- A/C unit proposed & Heat pump in rear, int.-mechanical basement 3- 8’ bar sink proposed in cinema, basement 4- Schedule A: Susan Scott (604-788-7990) Architect 5- Schedule D: Min-Wei Chen (604-449-7789) P.Eng 6- Schedule B: Susan Scott (604-788-7990) Architectural 7- Schedule B: Ke Jian Ma (604-599-8890) Structural 8- Schedule B: Jian Zhong (604-362-7021) Geotechnical 9- HPO: Residential Builder - Pauley Construction & Dev. Ltd. "Combustible projections or roof soffits on an exposing building face shall not project to less than .45m from the property line and shall be in compliance with VBBL 2014 9.10. Note: This is a 2 storey building pursuant to the Zoning and Development By-Law 15.5.(9)" The entire building, INCLUDING THE ATTACHED GARAGE (if applicable), to be sprinklered to NFPA 13D. ******THIS PERMIT HAS BEEN ISSUED UNDER THE REQUIREMENTS OF VBBL 2019 | 1555075
BP-2021-03742 | 2021-11-01 | 3775 ANGUS DRIVE, Vancouver, BC V6J 4H6 | Building Permit | Building Permit (BP) | Salvage and Abatement | Completed | Low Density Housing - Salvage and Abatement - Salvage and Abatement Permit only for Building permit: BP-2021-03740 and to be completed under the supervision of a registered professional. This permit does not authorize demolition, deconstruction or construction work. Deconstruction/Demolition Permit: DB-2021-03741 | 0
EP-2021-05345 | 2021-07-20 | 1010 HOWE STREET, Vancouver, BC V6Z 1P5 | Electrical Permit | Commercial | Addition | Completed | Installation / Repair - Commercial - Installing power monitoring equipment with 15AMP circuit for an existing cellular site - FREEDOM SITE BVA0086 - 1010 Howe St ROOF TOP LOCATION | 770
BP-2021-03747 | 2021-10-07 | 1444 KAMLOOPS STREET, Vancouver, BC V5K 3V9 | Building Permit | Building Permit (BP) | Addition / Alteration | Issued | Enquiry Centre - Addition / Alteration - To demolish the existing detached one-car garage and to construct a new detached 2-car garage at the rear of this existing one-family dwelling inside lot with lane. Structural/Geotechnical Schedule B - Yatendra Kumar Sharma - 778-863-7076 Notes: 1. Rock pit to the satisfaction of the District Building Inspector 2. The attic space (of accessory building) is not to be developed and/or used as habitable space at any time | 80000
GP-2021-02416 | 2021-07-16 | 4120 MAPLE CRESCENT, Vancouver, BC V6J 4B2 | Gas Permit | Residential | Renovation | Completed | Residential - Re&Re Gas Dryer | NULL
EP-2021-05400 | 2021-07-29 | SAW SHOP BUILDING - 603 PIPELINE ROAD, Vancouver, BC V1V 1V1 | Electrical Permit | Commercial | New | Completed | Installation / Repair - Commercial - Install on the 2nd floor Park Rangers Office: -11 x Cat6 data drops (8 WS, Printer/Copier/FAX, Single WAP) - Single circuit furniture power whip and two duplex receptacles for 8 workstations -Dedicated circuit duplex receptacle to Copier/Printer station. Work under this permit does not authorize excavation, including the disturbance of soils. Should work necessitate excavation or the disturbance of soils, stop work immediately, contact the City of Vancouver, and consult an Archaeologist or the Archaeological Branch of British Columbia for the necessary approvals. | 5800
PP-2021-02439 | 2021-07-19 | 1982 E 39TH AVENUE, Vancouver, BC V5P 1H4 | Plumbing Permit | Commercial | Tenant Improvement | Completed | Commercial - Alteration to existing sink rough ins to suit new layout. Quantity of six. (6) >>To provide interior alterations and a change of use of this existing Beauty and Wellness Centre on the ground floor, to Health Care Office in this existing mixed-use building. Scope of work: Remove interior walls and install new interior walls/doors to accommodate for new layout of five treatment rooms, a laundry room, sauna/kin space, sinks/plumbing, flooring, HVAC, sprinkler Lighting to remain as is, no changes E2 - Lighting - Upgrade to incorporate Automatic Partial OFF (per 9.4.1.1.(g) of ASHRAE 90.1-2016) Separate sprinkler permit will be required The services of a Structural Engineer may be required, based upon site inspection by the District Building Inspector. OK for Field Review per J. Zhang May 3, 2021 | NULL
BP-2021-02033 | 2021-06-29 | 1755 HARO STREET, Vancouver, BC V6G 1H2 | Building Permit | Building Permit (BP) | Addition / Alteration | Completed | Field Review - Addition / Alteration - #1504 - Interior alterations to renovate the existing dwelling unit (#1504) on the 15th floor in this existing Multiple Dwelling (rental) building (Peter Manor). Scope of work includes: interior demolition of kitchen wall, countertops, millwork to create an open concept, new millwork, ceramic floors, appliances, plumbing fixtures in Kitchen and Bathroom; sand and stain existing hardwood, new baseboards, closet shelving and doors, repairs to fire stopping and paint throughout. Replacing light fixtures, no new lighting installed. OK for Field Review per W.Wong, May 4, 2021 Notes: ~ Energy Upgrade not required as per Saul Schwebs. ~ Building Not Sprinklered – No sprinkler permit required. ~ District Building Inspector to determine on site if removal of wall requires a Structural Engineer (Schedule B Structural). ~ Letter of assurance "no tenants displaced" received from owner Daniel Drimmer, Director of IMH 1755 Haro Apartments Ltd. ~ Schedule B Architectural/Plumbing/Electrical submitted by J. J. McCuaig, P.Eng. 604 255-0992 | 30000
GP-2021-01674 | 2021-05-04 | 6715 LAUREL STREET, Vancouver, BC V6P 3T4 | Gas Permit | Residential | Renovation | Completed | Residential - boiler replacement | NULL
DB-2021-02034 | 2021-09-08 | 5195 HOY STREET, Vancouver, BC V5R 4N9 | Building Permit | Development and Building Permit (DB) | New Building | Issued | Low Density Housing - New Building - To construct a two-storey two-family dwelling ($675,000) with a basement, with an attached garage providing 2 parking spaces, having street access. Note: This Building Permit will remain in a suspended status until the associated (green) Demolition Permit BP-2021-02035 is completed. Note: This is a 2 storey building pursuant to the Zoning and Development By-Law 1. A/C units proposed in the rear yard 2. Bar sinks proposed in the basement 3. Schedule B: Neil A Latta, P.Eng. (360-927-9525) Structural & Geotechnical 4. HPO: Residential Builder - JBI Development Ltd. Address Note: NORTH UNIT 5195 Hoy St - One Family Dwelling (basement, 1st, & 2nd floor) SOUTH UNIT 5197 Hoy St - One Family Dwelling (basement, 1st, & 2nd floor) Address numbers assigned as per approved plans for Fire and Emergency response. The address numbers are to be posted to the building to be visible from the street and in accordance with the Building By-law prior to final inspection. ******THIS PERMIT HAS BEEN ISSUED UNDER THE REQUIREMENTS OF VBBL #12511 (2019)****** | 675000
SP-2021-01049 | 2021-10-13 | 410 W GEORGIA STREET, Vancouver, BC V6B 1Z3 | Sprinkler Permit | Commercial | Tenant Improvement | Completed | Commercial - For sprinkler system alterations to the 2019 VBBL and NFPA 13, 2013 for the tenant improvements for Northeastern University for Level 14 to provide space for classroom teaching, support space for study and administrative staff. THIS IS A CERTIFIED PROFESSIONAL PROJECT and the CP is Mr. Dave Steer, P.Eng. CP from LMDG. This application does not include any of the following: • Warehouse storage arrangements, or mobile compact storage arrangements. • Changes to the sprinkler system supply piping (e.g. valves, mains, cross-mains, etc.). • Flexible sprinkler pipe. • New alternative solutions and/or modifications to existing alternative solutions. • Change in occupancy and/or hazard classification. Related Permits (Base Building Alternative Solution(s)): 1. AL-2018-00066 - Fire-rated glazing wall assembly. Notes: 1. Reviewed during COVID-19 pandemic. 2. Sprinkler engineer of Record - Mr. Elston Johnston, P.Eng. of Ironstone Engineering Inc. T: (604) 272-0105. E: elston@ironstoneeng.com. 3. One set of approved drawings and permit to be available for viewing at the jobsite. 4. Per September 7, 2021 email correspondence from Dan Wong, P.Eng. - This server room does not meet the intent of an IT room as described in Section 22.14 of NFPA 13. A separate valve will not be installed to separate the one sprinkler head in this room from the remainder of the sprinkler system. Flexible Sprinkler Pipe (Tenant Improvement Area) - Automatic sprinkler system has been designed for the use of Victaulic AH2 flexible sprinkler drops with 1/2" and 3/4" outlets, up to 36" in length with a maximum of 5 - 90degree bends with a 2" bend radius for use with standard coverage and extended coverage pendent sprinklers as noted on the sprinkler system shop drawings. | NULL
EP-2021-05349 | 2021-07-16 | 1125 VERNON DRIVE, Vancouver, BC | Electrical Permit | Commercial | Tenant Improvement | Completed | Installation / Repair - Commercial - We are Replacing 2 of the services in the warehouse. Also providing new wiring for equipment | 85000
EP-2021-05350 | 2021-07-16 | 649 CAMBIE STREET, Vancouver, BC | Electrical Permit | Commercial | New | Completed | Installation / Repair - Commercial - Relocation of existing receptacle from the inside of the loading bay to the outside of the building | 4300
EP-2021-03371 | 2021-05-05 | 4484 W 7TH AVENUE, Vancouver, BC V6R 1W9 | Electrical Permit | Residential | Renovation | Completed | Installation / Repair - Residential - structured wiring, alarm wiring and doorbell | 2763.24
PP-2021-01523 | 2021-05-05 | 811 LILLOOET STREET, Vancouver, BC V5K 4G8 | Plumbing Permit | Residential | New | Completed | Residential - sump | NULL
BP-2021-02036 | 2021-07-09 | 5195 HOY STREET, Vancouver, BC V5R 4N9 | Building Permit | Building Permit (BP) | Salvage and Abatement | Completed | Low Density Housing - Salvage and Abatement - Salvage and abatement permit only for DB-2021-02034 and to be completed under the supervision of a registered professional. This permit does not authorize demolition, deconstruction or construction work. QP: Jereld Salazar EMTEC Environmental, Health & Safety Consulting Inc. CIH, CRSP 604-369-7062 Demolition/ Deconstruction Permit: BP-2021-02035 Building Permit: DB-2021-02034 | 0
DB-2021-02037 | 2021-09-17 | 1216 LAKEWOOD DRIVE, Vancouver, BC | Building Permit | Development and Building Permit (DB) | Addition / Alteration | Issued | Field Review - Addition / Alteration - CF-2020-001564 - Change of Use from one family dwelling to one family dwelling with Secondary Suite. Ok for Field Review per Rosa Astorino, May 4th, 2021 Note: - No strata-titling will be permitted. - An annual Vancouver Business License must be obtained prior to the rental of this approved one-family dwelling and/or secondary suite on this site. - Install interconnected, hardwired, 120 volt smoke alarms with battery back-up and silencing feature, in each sleeping unit and within 5m outside each sleeping areas on each storey as per Building Bylaw 9.10.19. - Install Carbon Monoxide Alarm as per Building By-Law 9.32.4.2. & Bulletin 2007-007-BU/EL - Upgrade work under Part 11 (based on value of work – energuide related Part 11.2.1.4.) - Ceiling height to be a min. 6ft 6" over 80% of the suite area and all exit routes - Dedicated 3'-0" wide firefighting access path with overhead clearance of 2m to be maintained at all times | 9000
PP-2021-01524 | 2021-05-05 | 3331 FLAGSTAFF PLACE, Vancouver, BC V5S 4K9 | Plumbing Permit | Residential | Renovation | Completed | Residential - kitchen remodeling, fixtures relocation. -Interior alteration to the kitchen in this existing dwelling unit 3331 Flagstaff Place. Scope of work: Remove two gas fireplace and replace with decorative electric fireplace, move range, exhaust, fridge, sink and dishwasher, new cabinet counter top, backsplash, island, fridge and lighting. DBI to determine if P.ENG is required to remove the wall | NULL
GP-2021-02412 | 2021-07-19 | 4538 QUEBEC STREET, Vancouver, BC V5V 3L9 | Gas Permit | Residential | New | Issued | Residential - MCD - 4538 QUEBEC ST - SOUTH PORTION - (1ST, 2ND & 3RD FL) Installation of 1 gas fireplace-venting and hook up only To alter, add to and convert this existing One-Family Dwelling Character Building to a three-storey Multiple Conversion Dwelling (Building 1) containing three dwelling units and, to construct a two-storey Infill One-Family Dwelling (Building 2) with an attached 2-car garage with a surface parking space at the rear of the site, having vehicular access from the lane. | NULL
GP-2021-02458 | 2021-07-21 | 2796 E 7TH AVENUE, Vancouver, BC V5M 1T7 | Gas Permit | Residential | Renovation | Completed | Residential - re & re Hot Water Tankless btu : 199,000 btu | NULL
DB-2021-03756 | 2021-09-16 | 1715 COTTON DRIVE, Vancouver, BC V5N 3V1 | Building Permit | Development and Building Permit (DB) | Addition / Alteration | Issued | Field Review - Addition / Alteration - Exterior and interior alterations to provide improvements to this one family dwelling building on this site. Exterior work to remove the south side deck and infill the door and windows on the south elevation. Work to include a new window on south and west elevations. Interior work to remove and relocate interior walls on both floors to accommodate for new layout, re-insulate perimeter walls/ceiling, new fixtures/appliances throughout The services of a Structural Engineer may be required, based upon site inspection by the District Building Inspector. QP: Steve Sokalski, CSP, CRSP Schedule B Architectural - Navid Fereidooni Architect AIBC - 604-866-5555 OK for DB per S.Patterson, July 16, 2021 OK for Field Review per W.Wong, July 16, 2021 Note: Cladding on south elevation to match existing | 90000
EP-2021-05437 | 2021-07-29 | 430 RAILWAY STREET, Vancouver, BC V6A 1B1 | Electrical Permit | Commercial | Tenant Improvement | Issued | Installation / Repair - Commercial - Electrical installation for Exterior and interior alterations lighting system, new panel, 150kva transformer, power outlet for equipment and wiring for add fire alarm pull station and connection for fire suppression hood fan unit. >Exterior and interior alterations to change the use and the Major Occupancy Classification of the unit #100 on the first floor from Paper/Plastic Products Manufacturing (F1) to Food or Beverage Manufacturing Class B (F2) in this existing 2-storey industrial building on this site. Class-1 cooking operation. ** Amend 02/22/2022** 1. removed old lighting fixture and cabe, 2. Installed maintenance receptacle on roof as attached file 3. upload document schedule C-B, lighting and T-bar seismic, attachment lighting L, Fire alarm Appendix C | 98500
SP-2021-01051 | 2021-08-18 | 655 BURRARD STREET, Vancouver, BC V6C 2R7 | Sprinkler Permit | Commercial | New | Completed | Commercial - For sprinkler system alterations to the 2019 VBBL and NFPA 13, 2013 to allow for the replacement of the existing copper pipe with new steel pipe. This application does not include any of the following: • Warehouse storage arrangements, or mobile compact storage arrangements. • Flexible sprinkler pipe. • Information Technology Equipment Rooms (e.g. IT Rooms, LAN Rooms, etc.). • New alternative solutions and/or modifications to existing alternative solutions. • Change in occupancy and/or hazard classification. Existing Related Permits: 1. EQ400970(3) - Existing Standpipe Riser Inside Scissor Stairs. No modifications. 2. EQ401023 - Existing Glazed Wall and Revolving Doors (water curtain). No modifications. Notes: 1. Reviewed during COVID-19 pandemic. 2. Sprinkler engineer of record Mr. Dan Wong, P.Eng. of DENV Engineering. T: (778) 847-0572. E: denveng7@gmail.com. 3. Per July 13, 2021 letter from the Hyatt Regency drywall has been installed at the walls and ceilings behind the shower enclosure or tub to provide a 15 minute thermal barrier per NFPA 13. 4. Existing 1 1/2" hose station to remain. 5. One set of approved drawings and permit to be available for viewing at the jobsite. | NULL
GP-2021-02418 | 2021-07-19 | 824 E 18TH AVENUE, Vancouver, BC V5V 1G8 | Gas Permit | Residential | Renovation | Completed | Residential - install new combi boiler | NULL
GP-2021-02419 | 2021-07-19 | 856 W 47TH AVENUE, Vancouver, BC V5Z 2R8 | Gas Permit | Residential | Renovation | Completed | Residential - INSTALL 1 GAS INSERT IN EXISTING MASONRY. GAS ALREADY AT FIREPLACE LOCATION. | NULL
BP-2021-03761 | 2021-07-30 | 1255 SEYMOUR STREET #317, Vancouver, BC V6B 0H1 | Building Permit | Building Permit (BP) | Addition / Alteration | Completed | Field Review - Addition / Alteration - #317 Interior alterations to provide improvements to dwelling unit (townhouse) #317 on the 3rd and 4th level of this existing multiple dwelling building on this site. OK for Field Review per W.Wong, July 16, 2021 No sprinkler permit required per DBI. Scope: - install a new electric fire place at SE corner instead of the existing fire place - Add new kitchen island with sink & dish washer and remove peninsula - Core 5.5" hole under new kitchen Island for electrical and plumbing access; Engineering report by: Liang Engineering Ltd & GPR scanning by West Coast Scanning - seal doorway between bedroom & bathroom in the Master bedroom - Seal foyer closet doorway - Convert second bedroom and foyer closets into open space in the second bedroom Note: - Energy Upgrade: E2 - Appliances - Upgrade to an Energuide/Energy Star appliance (fridge; dishwasher) Energy checklist is currently no longer required with your Building Permit (BP) application. Some supporting documents are still required at BP stage, specifically Envelope and HVAC, if applicable. Service Water Heating and Lighting supporting documents, if applicable, must be submitted with your related trades permits (e.g. electrical and plumbing). All energy upgrades will be checked during inspections stage. It is the applicant’s responsibility to identify and note all required upgrades including energy upgrades on their BP drawings at BP stage. | 60000
BP-2021-02039 | 2021-06-10 | 4171 FRASER STREET, Vancouver, BC V5V 4E9 | Building Permit | Building Permit (BP) | Addition / Alteration | Completed | Field Review - Addition / Alteration - 4171 & 4169 Interior alterations and change of major occupancy to expand the existing retail store at 4171 Fraser into the adjacent school for self improvement (D - low occupant load) 4169 Fraser for the existing retail tenant. Energy requirement: E2 - Lighting - Upgrade to incorporate Scheduled Shutoff (per 9.4.1.1.(i) of ASHRAE 90.1-2016) Note to applicant: The services of a structural engineer may be required, based upon site inspection by the District Building Inspector. Sprinkler permit not required as per DBI. | 25000
SP-2021-00602 | 2021-05-06 | 3126 E 2ND AVENUE, Vancouver, BC V5M 1G1 | Sprinkler Permit | Residential | New | Issued | Residential - New sprinkler system (Professional engineer showed one Backflow preventer for all three units ( Duplex+ Infill), Because there is separate water line for Fire sprinkler. So application is correct for both duplex and infill.) Yes thats the reason, i didnt select check valve for the infill -Building #2, To construct a two storey one-family dwelling Infill with an attached two-car garage and one surface parking space having vehicular access from the lane. Building Review Branch Notes: - Refer to main permit for documents, reviews and time entry BP-2019-01780 ($700,000 total) - Sprinkler to NFPA 13R - Building Permit for DP-2018-00770 * Reviewed under VBBL 2014 and issued during 2020/2021 Pandemic Crisis. | NULL
PP-2021-01527 | 2021-05-05 | 2033 W 7TH AVENUE #300, Vancouver, BC V6J 1T3 | Plumbing Permit | Residential | Renovation | Completed | Residential - REPLACING BATHTUB TO BE WALKING SHOWER -NOTE: if there are any building or structural work being performed, it may require a building permit. | NULL
EP-2021-03373 | 2021-05-05 | 2211 E 61ST AVENUE, Vancouver, BC V5P 2K5 | Electrical Permit | Residential | New | Issued | Installation / Repair - Residential - Security, tel net tv, >To construct a 2 storey laneway house building ($202,750.00) with an attached garage and 1 open parking pad, providing a total of 2 parking spaces, having vehicular access from the 20' Lane. Note: This is a 1 ½ storey building pursuant to the Zoning & Development By-law. 1. Covenant registered at the Land Title Office under CA8231169 2. No Strata Titling permitted 3. No A/C Unit proposed 4. Schedule B: (Antony Wang) P.Eng (604.618.6236) Structural & Geotechnical 5. HPO: Residential Builder- Solphan Development Group NOTE: To achieve the required FSR. A floor space exclusion of 3% has been applied to this application as per section 11.24.18 of the district schedule, to accommodate improved building performance. Address Information: Principle Dwelling: #1-2211 E 61 Ave Secondary Suite: #2-2211 E 61 Ave Laneway home: #3-2211 E 61 Ave Address has been assigned per the approved plans as the fire/emergency access to the laneway house is from the XXXX side. This access must be provided & maintained at 20' Lane at all times in accordance with the Building By-law. NOTE: Information regarding the principal building on the survey and site plan is for reference only. Any discrepancy between information regarding the principal building on the survey and/or site plan and approved permit drawings for the principal building are neither approved nor authorized under this laneway house permit. *NEW HOUSE* Note: See DB-2020-01598 for Bldg 1 on site (principal bldg) addressed#1-2211 E 61 Ave. **THIS PERMIT HAS BEEN ISSUED UNDER THE REQUIREMENTS OF VBBL #12511 (2019) AND THE GREEN HOMES PROGRAM** ****ALL PROJECT COORDINATOR NOTES MADE IN THE DRAWINGS PACKAGE HAS BEEN ACCEPTED BY THE APPLICANT**** | 1000
GP-2021-02421 | 2021-07-20 | 4058 W 35TH AVENUE, Vancouver, BC V6N 2P3 | Gas Permit | Residential | Renovation - Dwelling Unit(s) only | Completed | Residential - Install gas piping Interior alteration to this existing one-family dwelling with a secondary suite site. Scope of work: Main Floor - relocate kitchen, new powder room in the same location, remove corridor wall, new kitchen windows and single french doors, new sliding door for family room. Basement - upgrade bathroom and new sauna. | NULL
EP-2021-05352 | 2021-07-21 | NULL | Electrical Permit | Commercial | NULL | Expired | Special Event - Plugin to existing cam lock on stairs to supply power to approved GFCI protected panels to supply power for stage Art gallery stairs July 16/2021- (14 days) | NULL
EP-2021-05354 | 2021-07-16 | 2224 GARDEN DRIVE, Vancouver, BC V5N 4X2 | Electrical Permit | Residential | New | Issued | Temporary Power - Residential - To provide temporary power. | NULL
BP-2021-03763 | 2022-02-16 | 5938 ELM STREET, Vancouver, BC V6N 1A9 | Building Permit | Building Permit (BP) | Addition / Alteration | Issued | Low Density Housing - Addition / Alteration - Interior/exterior alterations on this existing one family dwelling and change of use to one family dwelling with secondary suite . Scope add secondary suite to basement interior alterations rebuilt rear deck on exiting foundation Schedule B Structural -Pat Elischer,P. Eng. Tel: 604-738-0048. | 83000
EP-2021-05355 | 2021-07-19 | 2319 W 41ST AVENUE, Vancouver, BC V6M 2A3 | Electrical Permit | Commercial | Renovation | Completed | Installation / Repair - Commercial - Installations of lighting, general receptacles, supply power to baking equipments >Exterior and interior alterations to combine the two existing retail units into one and provide tenant improvements to a new retail tenant in this existing commercial building on this site. Scope of work: - Demo & install interior walls, new T-bar & GWB ceiling, millwork, plumbing fixtures & electrical work. OK for field review as per Shawn Dyste OK for DB per Hamid Shayan Storefront glazing to remain clear and unobstructed. Separate permits will be required for signs and/or awnings. SP required per DBI Class-2 Cooking Operation. A metal sign shall be securely mounted to the front of the type II hood indicating: “COOKING CAUSING GREASE-LADEN VAPOURS IS NOT ALLOWED. EXHAUST SYSTEM IS DESIGNED FOR STEAM AND HEAT REMOVAL ONLY.” Energy Upgrade: E2 - Lighting - Upgrade to incorporate Automatic Partial OFF (per 9.4.1.1.(g) of ASHRAE 90.1-2016) Letters of Assurance rec'd Schedule A & Schedule B Mechanical & Plumbing submitted per Alex Z. Q. Li P.Eng, 778-323-1368 Schedule B Structural & Geotechnical (temp & permanent) submitted per Tim Lam, 604-255-7670 | 50000
EP-2021-05356 | 2021-07-19 | 2837 TURNER STREET, Vancouver, BC V5K 2G6 | Electrical Permit | Residential | New | Issued | Installation / Repair - Residential - new wiring -cost includes some value from LWH (EP-2021-05364) **Amendment Jul 20, 2021** Service to be 125A (from 200). Service conductor 1 ought Aluminum (from 3 Cu) >To construct a 2 storey + basement one-family dwelling with a secondary suite ($913,000) located in the basement with a laneway house garage, at the rear providing 3 parking spaces, having vehicular access from the lane. Note: This Building Permit will remain in a suspended status until the associated (green) Demolition Permit BP-2021-00076 is completed. Note: This is a 2 storey building pursuant to the Zoning and Development By-Law 1- Covenant registered at the Land Title Office under CA8429912 2- No strata titling permitted 3- A/C unit proposed in the RY 4- Schedule B: Perter Yee, P.Eng (604-255-3868) Structural & Geotechnical 5- HPO: Residential Builder - Unique Style Homes Ltd. 356586 Address Note: Building 1 #1 - 2837 Turner St - One Family Dwelling (1st and 2nd storey, south portion of basement) #2 - 2837 Turner St - Secondary Suite (north portion of basement) Addresses assigned per approved plans. Fire and Emergency street access to the secondary suite is from the east side. Street access must be provided and maintained at all time. The building addresses are to be posted and to be visible from the street in accordance with the Building By-law prior to final inspection. ******THIS PERMIT HAS BEEN ISSUED UNDER THE REQUIREMENTS OF VBBL #12511 (2019)****** | 25000
PP-2021-02444 | 2021-07-19 | 2770 BURRARD STREET #101, Vancouver, BC V6J 3J8 | Plumbing Permit | Commercial | Renovation - Dwelling Unit(s) only | Completed | Commercial - Kitchen: New sink DW, fridge outlet Bath 1: Relocate shower, keep wc location, new basin/vanity Bath 2: Relocate WC, lav, bath tub Laundry: Add Washing machine outlet Water lines: Re pipe all waterlines in suite. Provide H & Cold In suite Main shut offs. #101 Interior alterations to provide improvements in unit #101 to do bathroom (make it bigger) and kitchen renovation in this existing multiple dwelling building on this site. OK For Field Review per Kim V - May 10/21 Non-sprinklered building Scope of work: - Remove and replace all kitchen finishes, millwork, and fixtures - Move closet wall to make the common bathroom bigger - Remove non-loadbearing kitchen wall to make it bigger - NOTE: To confirm on site when framing exposed prior to removing. PEng req'd if structural. per DBI | NULL
EP-2021-03376 | 2021-05-05 | 1714 ALMA STREET, Vancouver, BC V6R 3P5 | Electrical Permit | Residential | Renovation | Completed | Installation / Repair - Residential - Addition of lighting and receptacles on top floor. Renovation to bathroom including moving exhaust fan. **Amendment May 17, 2021** Amendment to building type. This is a residential home with three addresses, not a single family dwelling as indicated on the permit. The other addresses are 1716 and 1712 Alma street. The work is being performed in 1714 Alma street. >Exterior and interior alterations to renovate the dwelling unit 1714 Alma Street in this existing Multiple Conversion Dwelling on this site. Scope of work includes to change windows on the south and north side and change a sliding door on the east side to a single door. OK for field review as per Jamie Zhang, Feb.24/21 OK for DB per Maxine Schleger and Hamid Shayan Note to applicant: The services of a structural engineer may be required, based upon site inspection by the District Building Inspector. | 4800
PP-2021-01532 | 2021-05-06 | 3057 W 13TH AVENUE, Vancouver, BC V6K 2V1 | Plumbing Permit | Residential | New | Completed | Residential - Lawn and garden irrigation | NULL
EP-2021-03377 | 2021-05-05 | 2258 E 45TH AVENUE, Vancouver, BC V5P 1N8 | Electrical Permit | Residential | New | Issued | Temporary Power - Residential - To provide temporary power. | NULL
EP-2021-03378 | 2021-05-06 | 1712 POWELL STREET, Vancouver, BC V5L 1H7 | Electrical Permit | Commercial | New | Issued | Installation / Repair - Commercial - Service for billboard lighting built on billboard structure | 1500
SP-2021-00604 | 2021-05-21 | 4900 CARTIER STREET, Vancouver, BC V6M 4H2 | Sprinkler Permit | Commercial | Tenant Improvement | Issued | Commercial - For sprinkler system alterations to the 2019 VBBL and NFPA 13, 2013 for the addition of new Watts 757 6" double check valve assembly (DCVA). This application does not include any of the following: • Warehouse storage arrangements, or mobile compact storage arrangements. • Changes to the sprinkler system supply piping (e.g. valves, mains, cross-mains, etc.). • Flexible sprinkler pipe. • Information Technology Equipment Rooms (e.g. IT Rooms, LAN Rooms, etc.). • New alternative solutions and/or modifications to existing alternative solutions. • Change in occupancy and/or hazard classification. Notes: 1. Permit reviewed during COVID-19 pandemic. 2. Sprinkler Engineer of record Mr. Aleksander Hoffman, P.Eng. of Viking Fire Protection. T: (604) 324-7122. E: vancouver@vikingfire.ca | NULL
PP-2021-02445 | 2021-07-19 | 3345 W 11TH AVENUE, Vancouver, BC V6R 2J7 | Plumbing Permit | Residential | New | Issued | Residential - its new duplex house To construct a 2 storey two-family dwelling with a secondary suite located in the Basement with a detached accessory building (garage) and 1 open parking at the rear providing 2 parking spaces, having vehicular access from the lane. 1. COVENANT TO BE REGISTERED PRIOR TO SHEATHING INSPECTION 2. A/C proposed – Exterior component located in Rear Yard, Interior component located in Second Floor 3. Bar sink located in basement family room in East Unit 4. Schedule B: (Jason Hui) P.Eng (778.319.3403) Structural & Geotechnical 5. HPO: Residential Builder- Miraval Properties Inc. | NULL
PP-2021-02446 | 2021-07-19 | 4562 W 13TH AVENUE, Vancouver, BC V6R 2V4 | Plumbing Permit | Residential | New | Issued | Residential - Installation of 2 outside sumps with no pumps | NULL
SP-2021-01053 | 2021-07-19 | 2504 E 29TH AVENUE, Vancouver, BC V5R 1V1 | Sprinkler Permit | Residential | New | Issued | Residential - install 11 sprinkler heads for new construction >>To construct a 2 storey laneway house building ($220,750.00) with an attached garage and 1 open parking pad, providing a total of 2 parking spaces, having vehicular access from the 20' Lane. Note: This is a 1 ½ storey building pursuant to the Zoning & Development By-law. 1. Covenant registered at the Land Title Office under CA8205473 2. No Strata Titling permitted 3. No A/C Unit proposed 4. Schedule B: (S. Chande) P.Eng (604.291.7434) Structural + Geotechnical 5. HPO: Residential Builder- (PHW Homes Inc) 6. The entire building, INCLUDING THE ATTACHED GARAGE, to be sprinklered to NFPA 13R NOTE: To achieve the required FSR. A floor space exclusion of 3% has been applied to this application as per section 11.24.18 of the district schedule, to accommodate improved building performance. Address assigned per approved plans. Fire and Emergency street access (walkway) to the laneway house is from the east side. Street access must be provided and maintained at all times. The building addresses are to be posted and to be visible from the street in accordance with the Building By-law prior to final inspection. NOTE: Information regarding the principal building on the survey and site plan is for reference only. Any discrepancy between information regarding the principal building on the survey and/or site plan and approved permit drawings for the principal building are neither approved nor authorized under this laneway house permit. *NEW HOUSE* Note: See DB-2020-01936 for Bldg 1 on site (principal bldg) addressed #1 - 2504 E 29th Ave. **THIS PERMIT HAS BEEN ISSUED UNDER THE REQUIREMENTS OF VBBL #12511 (2019).** | NULL
SP-2021-01055 | 2021-07-19 | 3404 E 4TH AVENUE, Vancouver, BC V5M 1L9 | Sprinkler Permit | Residential | New | Completed | Residential - install 37 sprinkler heads for new construction >>To construct a 2 storey two-family dwelling with one secondary suite located in the Basement ($723,975.00) with a detached accessory building (garage) ($10,000), at the rear providing 3 parking spaces, having vehicular access from the lane. The entire building to be sprinklered to NFPA 13D. 1. Covenant registered at the Land Title Office under CA8882572 2. A/C Unit proposed in rear yard 3. Bar sink located in basement 4. Schedule B: (Md. Shahidul Alam) P.Eng (604.653.7475) Structural & Geotechnical 5. BC Housing (Armeva Custom Homes Ltd) This is a 2 storey building pursuant to the Zoning and Development By-Law ******THIS PERMIT HAS BEEN ISSUED UNDER THE REQUIREMENTS OF VBBL 2019****** All rooms adjacent to East and West exposing building face shall be sprinklered. "Combustible projections or roof soffits on an exposing building face shall not project to less than .45m from the property line and shall be in compliance with VBBL 2019 9.10.15.5.(11) Any alterations or conversions to the attached garage (if applicable) to habitable living space shall not be permitted without first obtaining the approval of the Director of Planning and the Chief Building Official. Thermal protection measures and Laneway house design guidelines shall be required to be met prior to the approval of the conversion. | NULL
PP-2021-02448 | 2021-08-20 | 1703 W 36TH AVENUE, Vancouver, BC V6M 1K1 | Plumbing Permit | Residential | New | Issued | Residential - We are taking over this project so we need to apply for all new permits. Taking over completed permit PP-2020-02460 To construct a 2 storey one-family dwelling + Cellar with 1 open parking over gravel, providing 1 parking space, having vehicular access from the 20' Lane. 1. Covenant registered at the Land Title Office under CA7881585 2. No Strata Titling permitted 3. A/C Unit proposed at rear yard 4. Schedule A: Randy Bens, Architect (604.540.5102) Coordinating registered professional 4. Schedule B: Randy Bens, Architect (604.540.5102) Architectural 4. Schedule B: Dave Kurniawan P.Eng (604.484.2859) Structural 5. Schedule B: Karim Karimzadegan P.Eng (604.990.0546) Geotechnical 6. BC Housing: Kliewer Bros Construction Ltd | NULL
PP-2021-02449 | 2021-08-20 | 5157 MARGUERITE STREET, Vancouver, BC V6M 3K2 | Plumbing Permit | Residential | New | Issued | Residential - Taking over this project and need to repurchase permit. To construct a 1 storey laneway house building with 1 open parking pad, having vehicular access from the lane. Note: This is a 1 ½ storey building pursuant to the Zoning & Development By-law 1. Covenant registered at the Land Title Office under CA7881585 2. No Strata Titling permitted 3. No A/C unit located 4. Schedule A: Randy Bens, Architect (604.540.5102) Coordinating registered professional 5. Schedule B: Randy Bens, Architect (604.540.5102) Architectural 5. Schedule B: Dave Kurniawan P.Eng (604.484.2859) Structural 6. Schedule B: Karim Karimzadegan P.Eng (604.990.0546) Geotechnical 7. BC Housing: Kliewer Bros Construction Ltd | NULL
PP-2021-02452 | 2021-07-20 | 3870 W 26TH AVENUE #3, Vancouver, BC V6S 1P4 | Plumbing Permit | Residential | New | Issued | Residential - plumbing work at new build house >>To construct a 1 storey laneway house building ($218,415.00) with an attached garage and 1 open parking pad, providing a total of 2 parking spaces, having vehicular access from the 20' Lane. The entire building, INCLUDING THE ATTACHED GARAGE (if applicable), to be sprinklered to NFPA 13R. 1. Covenant registered at the Land Title Office under CA6887152 2. No Strata Titling permitted 4. No A/C Unit proposed 5. Schedule B: (Clinton Yiu) P.Eng (604.255.7670) Structural and Geotechnical 7. HPO: Residential Builder- (Sky & Star Enterprise Inc) NOTE: To achieve the required FSR. A floor space exclusion of 3% has been applied to this application as per section 11.24.18 of the district schedule, to accommodate improved building performance. Address Information: Building 1 (existing) BUILDING 1 #1-3870 W 26th Av - One Family Dwelling BUILDING 2 #3-3870 W 26th Av - Laneway House (1 storey) Address has been assigned per the approved plans as the fire/emergency access to the laneway house is from the West side. This access must be provided & maintained at 20' Lane at all times in accordance with the Building By-law. NOTE: Information regarding the principal building on the survey and site plan is for reference only. Any discrepancy between information regarding the principal building on the survey and/or site plan and approved permit drawings for the principal building are neither approved nor authorized under this laneway house permit. *NEW HOUSE (Under Construction)* Note: See BP-2017-02597 for Bldg 1 on site (principal bldg) addressed #1- 3870 W 26th Av | NULL
EP-2021-05359 | 2021-07-19 | 4088 CAMBIE STREET, Vancouver, BC V5Z 2X8 | Electrical Permit | Commercial | Renovation | Completed | Installation / Repair - Commercial - Renovation, disconnect existing wall plugs to be removed. adding one stove and exhaust fan. >#202 Interior alterations to provide improvements to this existing office unit #202 on the 2nd of this existing commercial building on this site. Scope of work includes the removal of partition walls and installing an exhaust fan for the stove. Ok for field review per Jamie Zhang, Apr.15/21 Notes: - The interior of this building is not sprinklered. - Energy Upgrade: E2 - Lighting - Upgrade to incorporate Automatic Partial OFF (per 9.4.1.1.(g) of ASHRAE 90.1-2016) - DBI to determine on site if Schedule B, Structural is required. | 5500
EP-2021-05364 | 2021-07-20 | 2837 TURNER STREET #3, Vancouver, BC V5K 2G6 | Electrical Permit | Residential | New | Issued | Installation / Repair - Residential - New wiring for new laneway. Heat is gas everywhere. The main house range is gas. The secondary suite range is gas and is calculated on the main house load/2x125 Amp Rest of cost/value is on main house permit EP-2021-05356 **Amendment Jul 20, 2021** Service to be 200 AMPS (from 100) and 3/0 copper wire >To construct a 1 storey laneway house building ($208,750) with an attached garage and 1 open parking pad, providing a total of 3 parking spaces, having vehicular access from the lane. Note: This is a 1 storey building pursuant to the Zoning & Development By-law 1. Covenant registered at the Land Title Office under CA8429912 2. No Strata Titling permitted 3. No A/C unit proposed 4. Schedule B: Perter Yee, P.Eng (604-255-3868) Structural & Geotechnical 5. HPO: Residential Builder - Unique Style Homes Ltd. Addressing Note: Building 2 #3 - 2837 Turner St - Laneway House (1.0 storey) Address assigned per approved plans. Fire and Emergency street access (walkway) to the laneway house is from the east side. Street access must be provided and maintained at all times. The building addresses are to be posted and to be visible from the street in accordance with the Building By-law prior to final inspection. ******THIS PERMIT HAS BEEN ISSUED UNDER THE REQUIREMENTS OF VBBL #12511 (2019)****** | 5000
GP-2021-02425 | 2021-07-19 | 1382 E 33RD AVENUE, Vancouver, BC V5V 3B7 | Gas Permit | Residential | Renovation | Completed | Residential - hwt re&re | NULL
PP-2021-01530 | 2021-05-06 | 6333 WEST BOULEVARD, Vancouver, BC V1V 1V1 | Plumbing Permit | Commercial | New | Completed | Commercial - Additional 1/2" DCVA for a drinking fountain ** Cross Connection Control Program ** CoV CC Letter uploaded | NULL
EP-2021-03379 | 2021-10-07 | 3256 W 22ND AVENUE, Vancouver, BC V6L 1N2 | Electrical Permit | Residential | New | Issued | Installation / Repair - Residential - New construction wiring. Single family dwelling with a suite >BP Work Description:To construct a 2 storey + basement one-family dwelling ($938,000) with a secondary suite located in the basement with a detached accessory building (garage), at the rear providing 1 parking space and an open parking pad, having vehicular access from the lane. Note: This is a 2 storey building pursuant to the Zoning and Development By-Law 1- Non-Stratification Covenant registered at the Land Title Office under CA8900051 2- No Strata Titling permitted 3- Lot Consolidation Covenant registered at the Land Title Office under CA8826899 4- A/C unit proposed in the rear (ext.) and interior in Mech. room, bsmt 5- 8’ bar sink proposed in Rec. Room, basement 6- Schedule B: Jason Hui, P.Eng (778.319.3403) Structural & Geotechnical (incl. glass railing) 7- HPO: Residential Builder, Classic European Construction Inc. "Combustible projections or roof soffits on an exposing building face shall not project to less than .45m from the property line and shall be in compliance with VBBL 2014 9.10.15.5.(9)" The entire building, INCLUDING THE ATTACHED GARAGE (if applicable), to be sprinklered to NFPA 13D. ******THIS PERMIT HAS BEEN ISSUED UNDER THE REQUIREMENTS OF VBBL 2019 AND THE GREEN HOMES PROGRAM****** | 30000
EP-2021-03389 | 2021-05-05 | 534 E 8TH AVENUE, Vancouver, BC V5T 1S8 | Electrical Permit | Residential | Tenant Improvement | Issued | Temporary Power - Residential - To provide temporary power. | NULL
GP-2021-01687 | 2021-05-06 | 3021 E 22ND AVENUE, Vancouver, BC V5M 2Y5 | Gas Permit | Residential | Addition | Completed | Residential - Fire place install | NULL
GP-2021-01678 | 2021-05-05 | 420 E 54TH AVENUE, Vancouver, BC V5X 1L4 | Gas Permit | Residential | Addition | Completed | Residential - re and re gas range | NULL
PP-2021-01531 | 2021-05-06 | 1651 HARWOOD STREET, Vancouver, BC V6G 1Y2 | Plumbing Permit | Commercial | New | Cancelled | Commercial - Install new double check valves and reducing pressure valves into mechanical room. (2) 4" Double check valve assemblies (2) 2" Reducing pressure backflow asssemblies ** Cross Connection Control Program ** | NULL
SP-2021-00608 | 2021-10-04 | 2322 GRAVELEY STREET, Vancouver, BC V5L 3C4 | Sprinkler Permit | Residential | New | Issued | Residential - TO INSTALL 35 SPRINKLER HEADS >To alter and convert the existing one-family dwelling to a 3-storey Multiple Conversion Dwelling residential building containing two dwelling units and to construct a two-storey One-Family Dwelling infill building with an attached one-car garage (serving the MCD) and one at grade surface parking space, with vehicular access from the lane. - See BP-2019-04389 for infill building. Garage is designed to serve the main house. ******THIS PERMIT HAS BEEN ISSUED UNDER THE REQUIREMENTS OF VBBL 2014 AND REVIEWED DURING THE 2020 COVID-19 PANDEMIC CRISIS. ******** Building Review Branch Notes: - Entire building is to be sprinklered to NFPA 13R requirements. - Sch-A, Struct. B & Geo. B are submitted. - Existing building is fully upgraded meeting 'Recontruction' upgrade levels of F4, S4, N4, A4 & E6. - Each dwelling unit has its own direct and separate entrance. - All new windows, doors, and skylights shall conform to AAMA/WDMA/CSA101/I.S.2/A440, NAFS. - This permit has been issued without a salvage & abatement review. Removal of hazardous materials shall be done in accordance to WorkSafe BC requirements. QP declaration and hazmat report filed. | NULL
GP-2021-01757 | 2021-05-13 | 3371 FIELDSTONE AVENUE, Vancouver, BC V5S 4R9 | Gas Permit | Residential | Renovation | Issued | Residential - re & re hot water tank btu : 40,000 btu | NULL
GP-2021-01759 | 2021-05-13 | 3617 TRINITY STREET, Vancouver, BC V5K 1G5 | Gas Permit | Residential | Renovation | Completed | Residential - re & re hot water tankless btu : 199,000 btu | NULL
GP-2021-02589 | 2021-08-05 | 2665 E 53RD AVENUE, Vancouver, BC V5S 1W1 | Gas Permit | Residential | Renovation | Completed | Residential - Remove and reinstall new high efficiency WeatherKing 70k btu furnace.. | NULL
EP-2021-05370 | 2021-07-21 | 7322 LIARD PLACE, Vancouver, BC V5S 4A3 | Electrical Permit | Residential | Addition | Completed | Installation / Repair - Residential - - Install 1" conduit from electrical room to parking stall near 7322 Liard Place for chargers. Pull #6 RW90 with #10 Bond to charger location - Supply and install (1) 2P 40A breaker for the chargers in one electrical room - Supply and install (2) FLO Core+ Chargers from one shared 40 amp circuit. - Supply and install a pedestal mount for the chargers with cord management - Provide a 15A circuit for the FLO Gateway - Supply and install the gateway for connectivity to the cellular network in a weatherproof box near the chargers - Set up and commissioning of the chargers included - Provide concrete bollards and pads for the chargers | 13000
GP-2021-02427 | 2021-07-19 | 4627 NANAIMO STREET, Vancouver, BC V5N 5J5 | Gas Permit | Residential | Addition | Completed | Residential - RE & RE FURNACE | NULL
GP-2021-02429 | 2021-07-20 | 5451 COLUMBIA STREET, Vancouver, BC V5H 3H4 | Gas Permit | Residential | New | Completed | Residential - 2FD+2SS - 5451 COLUMBIA ST - #1 & #2 - SOUTH UNIT gas fitting To construct a 2 storey two-family dwelling with 2 secondary suites located in the Basement with a detached accessory building (garage) at the rear providing 2 parking spaces, having vehicular access from the lane. 1. Covenant registered at the Land Title Office under CA8414680 3. A/C proposed – Exterior component located in rear year (west), Interior component located in Second floor | NULL
EP-2021-05371 | 2021-07-20 | 546 E 20TH AVENUE, Vancouver, BC V5V 1M8 | Electrical Permit | Residential | Renovation - Dwelling Unit(s) only | Completed | Installation / Repair - Residential - Delete range per file number CF-2021-009071 | 250
BP-2021-03775 | 2021-10-26 | 11 E 19TH AVENUE, Vancouver, BC V5V 1H8 | Building Permit | Building Permit (BP) | Salvage and Abatement | Issued | Low Density Housing - Salvage and Abatement - Salvage and Abatement Permit only for Building permit: DB-2021-03772 and to be completed under the supervision of a registered professional. This permit does not authorize demolition, deconstruction or construction work. QP: ALARA Environmental Health & Safety Ltd. (Steven Seewald) Demolition permit: BP-2021-03774 | 0
EP-2021-04012 | 2021-05-27 | 6679 MAIN STREET, Vancouver, BC V5X 3H3 | Electrical Permit | Commercial | Renovation | Issued | Temporary Power - Commercial - To provide temporary power. | NULL
EP-2021-03382 | 2021-05-25 | 1477 W BROADWAY, Vancouver, BC V6H 1H6 | Electrical Permit | Commercial | New | Completed | Interim - Commercial - underground, slab rough-in, raceways, grounding, branch circuits, distribution system from P6 parkade to Level 8 Refer to full EP-2021-03834 | 1000
GP-2021-01680 | 2021-05-06 | 4436 CHALDECOTT STREET, Vancouver, BC V6S 2K1 | Gas Permit | Residential | New | Completed | Residential - Relocate gas to range and supply and install flex hose and regulator for final connection by other Interior alterations to provide improvements to this existing one family dwelling building on this site. Scope of work: Main fl - Kitchen & bathroom updates, remove and install interior walls, millwork, new appliances, plumbing fixtures & lighting | NULL
GP-2021-01682 | 2021-05-06 | 5222 ARGYLE STREET, Vancouver, BC | Gas Permit | Residential | New | Completed | Residential - 2FD - 5222 ARGYLE ST - BACK UNIT - ONLY - Boiler installation venting and gas ( range piping only ) To construct a two-storey two-family dwelling with a detached accessory building (garage) at the rear providing 2 parking spaces, having vehicular access from the lane. Note: This is a 2 storey building pursuant to the Zoning and Development By-Law 1. A/C units proposed 2. No Bar sinks proposed **Amend 10/13/2021** Change range to full installation | NULL
DB-2021-02044 | 2021-12-03 | 1535 VINE STREET, Vancouver, BC V6K 3J1 | Building Permit | Development and Building Permit (DB) | Addition / Alteration | Issued | Field Review - Addition / Alteration - ***************************Part 5 ************************ To alter the exterior of this existing multiple dwelling building to replace torch-on roofing, re & re skylights, change cedar roofing to asphalt shingles, perform selective siding repair, re & re gas pipe lines and replacing low sloped roofing systems. Ok for Field Review per Aemelia Patterson, May 5th, 2021 OK for change of roofing, and new gas pipe locations, siding repair, new skylights, and replacing low sloped roofing system as per POD - Oliver Szeleczky on Jan 25, 2021 Energy Checklist Exemption: Site/External Alterations Letters of Assurance Rec'd: Schedule A, Schedule D & Schedule B Architectural submitted per Glade Schoenfeld, 604-738-0048 Schedule B Plumbing submitted per Alex Chou, 604-684-5995 | 400000
SP-2021-01057 | 2021-07-20 | 2675 ARBUTUS STREET, Vancouver, BC V6J 3Y4 | Sprinkler Permit | Commercial | Tenant Improvement | Completed | Commercial - Add (4) New Sprinklers to new Tenant Improvement >>To permit Interior alterations and a Change of Use from Retail (E) to Health Care Office (D) in this existing Mixed Use Building on this site. Scope to Include: Remove existing interior walls and build new walls to create reception area, treatment rooms, staff area and waiting room. Updating lighting. Ok For Field Review per A.Campbell - April.14.2021 Energy requirements: E2 - Lighting - Upgrade to incorporate Scheduled Shutoff (per 9.4.1.1.(i) of ASHRAE 90.1-2016) | NULL
DB-2021-03776 | 2021-12-20 | 3178 E 29TH AVENUE, Vancouver, BC V5R 1W2 | Building Permit | Development and Building Permit (DB) | Demolition / Deconstruction | Completed | Low Density Housing - Demolition / Deconstruction - Building Permit for DB-2021-03773 1954 - To demolish the existing one family dwelling building ($15,000) on this site. Demo Declaration – Zack Dhillon - Power Excavating | 15000
PP-2021-02456 | 2021-09-14 | 159 WATER STREET, Vancouver, BC V6B 1A7 | Plumbing Permit | Commercial | Renovation | Completed | Commercial - build store and coffee shop from scratch >>Including the operational letter, dated May 19, 2021, signed by Vinod Kasturi of Cafe Kitsune to change the use from retail store shell to restaurant class 1 in conjunction with retail store and to provide interior alterations for a new tenant (first tenant improvements) at 159 Water St on the ground floor of the existing commercial Municipally designated Vancouver Heritage “B” and "C" building on this site. One class 4 cooking operation. Occupant Load: Restaurant: 27 patrons and 10 staff. Retail: 22+3 staff Note to applicant: The services of a structural engineer may be required, based upon site inspection by the District Building Inspector. A separate Sprinkler permit may be required based upon site inspection by the District Building Inspector. Energy requirements: First TI ASHRAE/ Lighting Compliance Letters of assurance submitted by: Sami Kazemi - Registered Architect- 416-598-1240/ Schedule A / Schedule B | NULL
GP-2021-02479 | 2021-07-23 | 6926 TISDALL STREET, Vancouver, BC V6P 3M9 | Gas Permit | Residential | Renovation - Dwelling Unit(s) only | Completed | Residential - Furnace Replacement | NULL
DB-2021-03780 | 2021-11-26 | 7225 VICTORIA DRIVE, Vancouver, BC V5P 3Z2 | Building Permit | Development and Building Permit (DB) | New Building | Issued | Low Density Housing - New Building - To construct a two-storey two-family dwelling with two secondary suites ($932,925.00) located in the basement, with a detached accessory building (garage) at the rear providing 2 parking spaces, having vehicular access from the lane. Note: This is a 2 storey building pursuant to the Zoning and Development By-Law 1. Covenant registered at the Land Title Office under CA9280829 2. No strata titling permitted 3. A/C units proposed in rear yard. 4. Schedule B: Shambhu N. Biswas (604-250-8666) Structural & Geotechnical 5. HPO: Residential Builder -Mehta Homes Corporation 2 FD (side/side) + 2 SS. Access to the North Unit SS is from the north and access to the South Unit SS is from the south. Assigned addressing will be as follows: NORTH UNIT (primary) #1-7225 Victoria Dr - One Family Dwelling (1st & 2nd floor) #2-7225 Victoria Dr - Secondary Suite (basement) SOUTH UNIT #1-7227 Victoria Dr - One Family Dwelling (1st & 2nd floor) #2-7227 Victoria Dr - Secondary Suite (basement) NOTE: To achieve the required FSR a floor space exclusion of 2% has been applied to this application as per section 10.11.1 of the district schedule, to accommodate improved building performance "Combustible projections or roof soffits on an exposing building face shall not project to less than .45m from the property line and shall be in compliance with VBBL 2019 9.10.15.5.(9)" | 932925
EP-2021-05373 | 2021-07-20 | 2077 W 4TH AVENUE, Vancouver, BC V6J 1N3 | Electrical Permit | Commercial | Renovation | Completed | Installation / Repair - Commercial - Remove Base building existing wiring in remaining space. Add Lighting, plugs, e lighting. Scope of work:change the use of the basement from residential storage to retail storage and to provide improvements on the 1st floor of the existing retail space in this 2 story building. Add staff room on the first floor, washrooms upgrade, remove walls and lighting upgrade. Existing AC unit on roof >Interior alteration to change the use of the basement from residential storage to retail storage and to provide improvements on the 1st floor of the existing retail space in this 2 story building. Basement and 1st floor are one retail space for a future retail tenant. Scope of work: Add staff room on the first floor, washrooms upgrade, remove walls and lighting upgrade. Electrical and Plumbing work Note: 1) Separate permit will be required if any future tenant improvements are proposed. 2) Reviewed under VBBL 2019 and issued during health pandemic of 2020 and 2021. Okay for Field Review as per K. Vogt Feb 19, 2021 Energy Upgrade: E2 - Lighting - Upgrade to incorporate Automatic Full OFF (per 9.4.1.1.(h) of ASHRAE 90.1-2016) Schedule A and Schedule B Architectural submitted per Ted Murray, 604-734-4050 Schedule B Electrical submitted per Henry Randhawa, 778-223-2561 | 8250
DB-2021-02045 | 2022-01-12 | 3330 MANITOBA STREET, Vancouver, BC V5Y 3B8 | Building Permit | Development and Building Permit (DB) | New Building | Issued | Low Density Housing - New Building - To construct a 2.5 storey two-family dwelling ($787,075) with a detached accessory building (garage) and 1 open parking at the rear providing 2 parking spaces, having vehicular access from the lane. 8. No A/C Unit proposed 9. A/C proposed – Exterior component located in rear yard, Interior component located in crawl space 10. Schedule B: (Jeff Allester) P.Eng (604.228-0518) Structural 11. Schedule B: (Tegbir Bajwa) P.Eng (778.995.2404) Geotechnical 12. HPO: Residential Builder- WLK Homes Note: This is a 2 storey building pursuant to the Zoning and Development By-Law Address Information: Principle Dwelling (South): 3330 Manitoba St Principle Dwelling (North): 92 W 17 Ave Addresses have been assigned per the approved plans, access to the rear unit is from the West side. This access must be provided & maintained at all times and the building addresses posted to be visible from the street in accordance with the Building By-law. **THIS PERMIT HAS BEEN ISSUED UNDER THE REQUIREMENTS OF VBBL #12511 (2019) ** ****ALL PROJECT COORINATOR NOTE HAS BEEN ACCEPTED BY THE APPLICANT**** | 787075
BP-2021-02048 | 2022-02-10 | 3878 RUPERT STREET, Vancouver, BC V5M 2Z3 | Building Permit | Building Permit (BP) | Addition / Alteration | Issued | High Density Housing / Commercial - Addition / Alteration - Minor renovation Interior alterations for the first tenant improvement of this new shell CRU suite for a limited food service-retail tenant (Pizza Pizza) at the ground floor of this 6-storey mixed use building. NOTE: 1. 2019 VBBL applies to this permit application 2. Two Class-1 cooking operations | 105000
BP-2021-02049 | 2021-09-09 | 1569 E 31ST AVENUE, Vancouver, BC V5N 3B1 | Building Permit | Building Permit (BP) | Addition / Alteration | Issued | Field Review - Addition / Alteration - Related to: CF-2020-013929 To alter the interior of the existing one-family dwelling with secondary suite. Scope of work includes: removing unauthorized kitchens to match layout of last approved drawings OK for Field Review per A. Patterson May 28, 2021 Notes: 1. No strata-titling permitted 2. Smoke alarms to be installed in conformance with Vancouver Building Bylaw subsections 3.2.4. and 9.10.19 3. CO Alarms to be installed in conformance with Vancouver Building Bylaw subsections 6.2.4. and 9.32.4 | 1000
DB-2021-02050 | 2021-10-08 | 2138 E 55TH AVENUE, Vancouver, BC V5P 2A3 | Building Permit | Development and Building Permit (DB) | New Building | Issued | Low Density Housing - New Building - To construct a 2 storey one-family dwelling with a secondary suite located in the Basement ($882,250.00) with an open parking pad, with a total of 2 parking spaces on site, having vehicular access from the 20' Lane. 1. Covenant registered at the Land Title Office under CA9280463 2. A/C proposed – Exterior component located in REAR YARD, Interior component located in Second Floor 3. Bar sink located in Basement 4. Schedule B: (ZHANCHAO ZHAO) P.Eng (604-526-1305) Structural & Geotechnical 5. HPO: Residential Builder- (AR EVENT SOLUTIONS INC.) Note: This is a 2 storey building pursuant to the Zoning and Development By-Law Address Information: Principal Dwelling: #1-2138 E 55th Av Secondary Suite: #2-2138 E 55th Av Laneway home: #3-2138 E 55th Av Address and suite number assigned as per approved plans for Fire and Emergency response. The address number is to be posted to the building to be visible from the street and the suite number is to be posted at the suite entry in accordance with the Building By-law prior to final inspection. **THIS PERMIT HAS BEEN ISSUED UNDER THE REQUIREMENTS OF VBBL #12511 (2019) ** | 882250
BP-2021-02053 | 2021-08-06 | 2138 E 55TH AVENUE, Vancouver, BC V5P 2A3 | Building Permit | Building Permit (BP) | Salvage and Abatement | Completed | Low Density Housing - Salvage and Abatement - Salvage and abatement permit only for DB-2021-02050 and to be completed under the supervision of a registered professional. This permit does not authorize demolition, deconstruction or construction work. QP: Harvey Wong - Kinetic OHS Services Ltd - 604-988-0099 | 0
BP-2021-02057 | 2021-11-15 | 6503 FREMLIN STREET, Vancouver, BC V6P 3W1 | Building Permit | Building Permit (BP) | New Building | Stage Issued | Certified Professional Program - New Building - To construct a three storey residential townhouse building consisting of 7 dwelling units all above a one-level underground parking garage. This permit is for building 2 related to BP-2020-01349. See permit BP-2020-01349 for site and parkade See permit BP-2021-02056 for building 1 (916 W 49th) See permit BP-2021-02058 for building 3 (6521 Fremlin) Reviewed under the 2019 VBBL. | 0
PP-2021-02458 | 2021-07-20 | 7642 OSLER STREET #3, Vancouver, BC V6P 4C7 | Plumbing Permit | Residential | New | Issued | Residential - Sump >Amend: Oct. 1st -Yes install outside sump with pump for laneway house -Engineering Assurance letter will be submitted with the District Inspector on the site” >>non-digital sealed document uploaded in application documents tab | NULL
DB-2021-03782 | 2021-11-26 | 7225 VICTORIA DRIVE, Vancouver, BC V5P 3Z2 | Building Permit | Development and Building Permit (DB) | Demolition / Deconstruction | Completed | Low Density Housing - Demolition / Deconstruction - To demolish the existing one family dwelling building ($15,000) on this site. Building Permit for DB-2021-03780 | 15000
EP-2021-05465 | 2021-07-22 | 162 E HASTINGS STREET, Vancouver, BC V6A 1N4 | Electrical Permit | Commercial | Renovation | Completed | Installation / Repair - Commercial - Check electrical plugs and some lights that were installed by other electrician and ensure proper electrical installation. | 450
BP-2021-03790 | 2021-09-13 | 570 GRANVILLE STREET #400, Vancouver, BC V6C 3P1 | Building Permit | Building Permit (BP) | Addition / Alteration | Completed | Field Review - Addition / Alteration - #400 - 4th floor Interior alterations to provide improvements to new office tenant at office unit 400 on the 4th floor in this existing mixed used building. Scope of work: Demolish non-structural interior partition walls, doors, frames, and glazing; Construct new partition wall to create (3) new offices, add power, voice/data, relocate (1) light fixture. | 35000
GP-2021-02430 | 2021-07-19 | 2017 W 48TH AVENUE, Vancouver, BC V6M 2P4 | Gas Permit | Residential | Renovation | Completed | Residential - replace hot water tank | NULL
SP-2021-01058 | 2021-07-20 | 3496 MAIN STREET, Vancouver, BC V5V 3N2 | Sprinkler Permit | Commercial | Tenant Improvement | Completed | Commercial - 10 - Replace all existing 155 degree QR Pendants w/ new 155 degree QR uprights to suit the new open ceiling 1 New 155 degree QR Pendant >>Interior alterations and change of use from Small Scale Pharmacy to Health Care Office (Chiropractic Office) in this existing building on this site. Scope of work: remove/construct interior partition walls/doors, new staff kitchen, millwork, addition of one washroom, finishes, ceiling work, lighting, electrical, plumbing and sprinkler work. TENANT: Jassal Chiropractic Inc. Architectural Schedule B submitted by Micholas Waissbluth, Architect.AIBC, ph: 604-612-5095 Building Sprinklered - Separate sprinkler permit required for proposed sprinkler work. Energy Upgrade: E2 - Lighting - Upgrade to incorporate Scheduled Shutoff (per 9.4.1.1.(i) of ASHRAE 90.1-2016) | NULL
BP-2021-03792 | 2022-01-27 | 1835 MORTON AVENUE, Vancouver, BC V6G 1V3 | Building Permit | Building Permit (BP) | Addition / Alteration | Issued | High Density Housing / Commercial - Addition / Alteration - Exterior alterations for envelope repairs on horizontal and vertical concrete surfaces at all interfaces with adjacent assemblies to the work to this existing high-rise multiple dwelling building. Notes: Reviewed under the provisions of VBBL 2019 | 2000000
EP-2021-05376 | 2021-07-19 | 2288 PINE STREET #804, Vancouver, BC V6J 5G4 | Electrical Permit | Commercial | Renovation - Dwelling Unit(s) only | Completed | Installation / Repair - Commercial - Reno of 2 x bathrooms, new lighting and exhaust fans. >#804 - 8th floor Interior alterations to provide improvements to the bathroom in this existing multiple dwelling building on site. Scope of work: replace bathtub, sink, toilets, vanities, faucets, floor tiles, finishes in both bathrooms, electrical and plumbing work. OK For Field Review per K. Vogt - May 10, 2021 Building Sprinklered - Building inspector to determine on site if a separate sprinkler permit is required. Not required per DBI Energy Upgrade: E2 - HVAC - Install Energy Star rated exhaust fan in all Washrooms to suit in-place duct work | 3000
BP-2021-03794 | 2021-08-17 | 2320 W 40TH AVENUE #104, Vancouver, BC V6M 4H6 | Building Permit | Building Permit (BP) | Addition / Alteration | Completed | Field Review - Addition / Alteration - Interior alterations to renovate the kitchen area in this existing dwelling unit #104 on the ground floor of this existing multiple dwelling building on this site. Remove master bedroom to expand the kitchen. E2 - Appliances - Upgrade to an Energuide/Energy Star appliance (fridge; dishwasher) OK for field review per Jamie Zhang, Jul. 19/21 | 65000
DB-2021-03795 | 2022-01-27 | 2913 E 43RD AVENUE #3, Vancouver, BC V5R 2Z4 | Building Permit | Development and Building Permit (DB) | New Building | Issued | Low Density Housing - New Building - To construct a 2 storey laneway house building ($212,375.00) with 1 on grade parking space (parking pad), having vehicular access from the lane. The entire building, INCLUDING THE ATTACHED GARAGE (if applicable), to be sprinklered to NFPA 13D. NOTE: To achieve the required FSR a floor space exclusion of 3% has been applied to this application as per section 11.17.24(d) of the district schedule, to accommodate improved building performance. 1. No A/C unit proposed 2. Schedule B Eric Man P.Eng (604-874-3237) Structural & Geotechnical 3. BC Housing - Bela Construction Ltd.:23179 Note: This is a 1 1/2 storey building pursuant to the Zoning & Development By-law. ******THIS PERMIT HAS BEEN ISSUED UNDER THE REQUIREMENTS OF VBBL 2019****** "Combustible projections or roof soffits on an exposing building face shall not project to less than .45m from the property line and shall be in compliance with VBBL 2019 9.10.15.5.(9)" Any alterations or conversions to the attached garage (if applicable) to habitable living space shall not be permitted without first obtaining the approval of the Director of Planning and the Chief Building Official. Thermal protection measures and Laneway house design guidelines shall be required to be met prior to the approval of the conversion. Note: Bldg 1 (principal bldg) addressed 2913 E 43th Ave retained on site. | 212375
BP-2021-02061 | 2021-06-29 | 1501 HARO STREET, Vancouver, BC V6G 1G4 | Building Permit | Building Permit (BP) | Addition / Alteration | Issued | Field Review - Addition / Alteration - #1206 - Interior alterations to renovate the existing dwelling unit (#1206) on the 12th floor in this existing Multiple Dwelling (rental) building (Paul Plaza). Scope of work includes: interior demolition of kitchen wall, countertops, millwork to create an open concept, new millwork, ceramic floors, appliances, plumbing fixtures in Kitchen and Bathroom; sand and stain hardwood flooring, new baseboards, closet shelving and doors, repairs to fire stopping and paint throughout. Replacing light fixtures, no new lighting installed. OK for Field Review per W. Wong, May 5, 2021. Notes: ~ Letter of assurance "no tenants displaced" received from owner Daniel Drimmer, Director of IMH 1005 Jervis Apartments Ltd. ~ Energy Upgrade not required as per Saul Schwebs. ~ Building Not Sprinklered – No sprinkler permit required. ~ District Building Inspector to determine on site if removal of wall(s) requires a Structural Engineer (Schedule B Structural). ~ Schedule B Architectural, Plumbing, Electrical submitted by J. J. McCuaig, P.Eng. of McCuaig & Associates Engineering Ltd., Tel: 604 255-0992. | 30000
BP-2021-02062 | 2021-11-26 | 3842 W 30TH AVENUE, Vancouver, BC V6S 1X1 | Building Permit | Building Permit (BP) | Demolition / Deconstruction | Completed | Low Density Housing - Demolition / Deconstruction - To demolish the existing one family dwelling building on this site by means of deconstruction. Pre-1950 Green Demolition Conditions Apply 90% Recycling Rate of Building Materials Required | 15000
BP-2021-02063 | 2021-06-24 | 3842 W 30TH AVENUE, Vancouver, BC V6S 1X1 | Building Permit | Building Permit (BP) | Salvage and Abatement | Completed | Low Density Housing - Salvage and Abatement - Salvage and abatement permit only for DB-2021-02011 and to be completed under the supervision of a registered professional. This permit does not authorize demolition, deconstruction or construction work. QP: Terry (Tarlochan) Sunar - MCA Environmental Consulting Inc. 604-805-1344 | 0
BP-2021-02065 | 2021-11-24 | 6808 ASH STREET, Vancouver, BC V6P 3K4 | Building Permit | Building Permit (BP) | Salvage and Abatement | Issued | Enquiry Centre - Salvage and Abatement - Interior alterations for salvage of non-structural building components prior or during abatement work and removal of non-structural hazardous materials in this existing one family dwelling building on this site. Related to demolition permit, DB-2021-01958 and Street Use Permit, SU-2021-01986. Notes: ~ QP declaration submitted by Xiaoqiang (David) Yang AScT, Ph.D. of Pacific Ark Environmental Consulting Ltd. ~ This is a salvage and abatement permit only and does not authorize any demolition or deconstruction work on the house. Once you have completed your salvage and abatement, please send the report to enviro.reporting@vancouver.ca. | 0
DB-2021-03798 | 2021-09-03 | 1151 W 8TH AVENUE, Vancouver, BC V6H 1C5 | Building Permit | Development and Building Permit (DB) | Addition / Alteration | Issued | Field Review - Addition / Alteration - #1 - 1ST STOREY Including the letter from Open Door Group signed by Nicole Allen and dated July 9, 2021, change of use from General Office to Social Service Centre and interior alterations to provide improvements at unit #1 on the first storey of this existing municipally designated commercial building that is on the Vancouver Heritage Register (B) for an unlimited period of time. OK for field review as per Eun Jeon & Lalitha Jayaraman, July 28, 2021 | 40000
BP-2021-03799 | 2021-12-13 | 2025 W 50TH AVENUE, Vancouver, BC V6P 1B6 | Building Permit | Building Permit (BP) | Salvage and Abatement | Issued | Low Density Housing - Salvage and Abatement - Salvage and abatement permit only for DB-2021-03796 and to be completed under the supervision of Qualified Professional. This permit does not authorize demolition, deconstruction or construction work. QP: Xiaoqiang (David) Yang AScT, Ph. D. of Pacific Ark Environmental Consuilting Ltd | 0
DB-2021-03800 | 2021-10-28 | 4580 JOYCE STREET #3, Vancouver, BC V5R 4E6 | Building Permit | Development and Building Permit (DB) | New Building | Issued | Low Density Housing - New Building - To construct a 2 storey laneway house building ($192,650.00) with 1 on grade parking space, having vehicular access from the lane. The entire building, INCLUDING THE ATTACHED GARAGE (if applicable), to be sprinklered to NFPA 13D NOTE: To achieve the required FSR a floor space exclusion of 3% has been applied to this application as per section 11.17.24(d) of the district schedule, to accommodate improved building performance. 1. No A/C unit proposed 2. Schedule B: Weizheng Su P.Eng (778-707-7360) Structural & Geotechnical 3. BC Housing: Builder Ding Enterprise Ltd. - 37683 Note: This is a 1 1/2 storey building pursuant to the Zoning & Development By-law ******THIS PERMIT HAS BEEN ISSUED UNDER THE REQUIREMENTS OF VBBL 2019****** Address and suite number assigned as per approved plans for Fire and Emergency response. The address number is to be posted to the building to be visible from the street and the suite number is to be posted at the suite entry in accordance with the Building By-law prior to final inspection. Note: As a result of the addition of a laneway house, the main house / principal dwelling will be assigned a suite number and the site will be as follows: #1-4580 Joyce St - Principal Dwelling | 192650
GP-2021-01685 | 2021-05-06 | 977 KASLO STREET, Vancouver, BC | Gas Permit | Residential | New | Completed | Residential - 2FD - 977 KASLO ST - BACK UNIT - NORTH PORTION ONLY - Installation of gas appliances To construct a 2 storey + basement/cellar two-family dwelling with a detached accessory building (garage) at the rear providing 2 parking spaces, having vehicular access from the lane. The entire building, INCLUDING THE ATTACHED GARAGE (if applicable), to be sprinklered to 2 x NFPA 13D. 1. No A/C Unit proposed | NULL
DB-2021-02066 | 2022-01-26 | 2974 W 42ND AVENUE, Vancouver, BC V6N 3G9 | Building Permit | Development and Building Permit (DB) | New Building | Issued | Low Density Housing - New Building - To construct a two-storey two-family dwelling with one secondary suite ($988,000) located in the basement, with a detached accessory building (garage) and 1 open parking at the rear providing 3 parking spaces, having vehicular access from the lane. Note: This is a 2 storey building pursuant to the Zoning and Development By-Law 1. Covenant registered at the Land Title Office under CA9500443 2. No strata titling permitted 3. A/C proposed – Exterior component located in rear, Interior component located in first floor. 4. Bar sinks proposed in basement. 5. Schedule B: (A.C.M. Wang) P.Eng (604.618.6236) Structural & Geotechnical 6. HPO: Residential Builder - Wesco Living Ltd Address Note: Principle Dwelling (East): 2974 W 42nd Av Principle Dwelling (West): #1-2976 W 42nd Av Address and suite numbers assigned as per approved plans for Fire and Emergency response. The address numbers are to be posted to the building to be visible from the street and the suite numbers are to be posted at the suite entries in accordance with the Building By-law prior to final inspection. ******THIS PERMIT HAS BEEN ISSUED UNDER THE REQUIREMENTS OF VBBL #12511 (2019)****** | 988000
BP-2021-02067 | 2022-01-20 | 2974 W 42ND AVENUE, Vancouver, BC V6N 3G9 | Building Permit | Building Permit (BP) | Demolition / Deconstruction | Completed | Low Density Housing - Demolition / Deconstruction - To demolish the existing one family dwelling building ($15,000) on this site by means of deconstruction. Demo Declaration – GNA Contracting Ltd (604)-722-1416 This permit is subject to the Green Demolition Bylaw (11023) Pre-1950 with Character Merit: Green Demolition Conditions Apply 90% Recycling Rate of Building Materials Required | 15000
BP-2021-03802 | 2021-08-23 | 3016 RUPERT STREET, Vancouver, BC V5M 3T9 | Building Permit | Building Permit (BP) | Addition / Alteration | Completed | Field Review - Addition / Alteration - CF-2020-013045 Exterior and interior alterations to provide improvements to this accessory garage on this one family dwelling building on this site. Work to remove living quarters and infill the west window and vent on south elevation and also removal of the aluminum cover. OK for Field Review per W.Wong, July 19, 2021 Note: o Contractor and Owner are responsible for protecting street trees and private trees that are protected under The Protection of Trees Bylaw (if there are any) in proximity to any work per City of Vancouver Protection of Trees Bylaw and tree protection standards; all landscaping / street trees impacted by construction work to be made good (equal or better). o No tree removals (private trees that are protected under the Protection of Trees Bylaw) are approved with this permit. o Any necessary pruning of trees to be done by an ISA certified arborist, if required with this permit. o No heavy machinery or storage of materials or equipment permitted under the canopy dripline or within Critical Root Zone, whichever greater, of existing trees (street trees or private trees that are protected under The Protection of Trees Bylaw). o No construction allowed within the Critical Root Zone of existing trees (street trees or private trees that are protected under The Protection of Trees Bylaw). | 5000
EP-2021-05381 | 2021-08-31 | 750 E BROADWAY, Vancouver, BC | Electrical Permit | Commercial | New | Completed | Interim - Commercial - Scope of work: slab, underground, raceways, grounding, branch circuits. Service connection to BC Hydro is not permitted under this permit Refer to full: EP-2021-06347 >BP: To construct a 4 storey mixed use building including the retention and restoration of the existing heritage façade. There are two retail (E) shell CRUs on the main floor and eighteen residential (C) units on floors two through four (six per floor). To be reviewed under the 2019 VBBL. Site demolition and restraint of the heritage façade was done under BP-2020-01241. Stage 1 - excavation, foundation and superstructure - accepted May 25/21 | 250
SP-2021-01060 | 2021-07-20 | 2368 RENFREW STREET, Vancouver, BC V5M 3J9 | Sprinkler Permit | Residential | New | Issued | Residential - install 25 sprinkler heads for new construction >>To construct a 2 storey one-family dwelling with a secondary suite located in the Basement with a detached accessory building (garage) , at the rear providing 2 parking spaces and a surface parking, having vehicular access from the lane. *This Building Permit will remain in a suspended status until the associated (green) Demolition Permit BP-2021-00189 is completed. The entire building to be sprinklered to NFPA 13D. NOTE: To achieve the required FSR a floor space exclusion of 2% has been applied to this application as per section 10.11.1 of the district schedule, to accommodate improved building performance. 1. Covenant registered at the Land Title Office under CA8825522 2. No strata titling permitted 3. No A/C unit proposed 4. Bar sink located in recreation room 5. Schedule B Sharat Chande P.Eng (604-723-7534) Structural & Geotechnical 6. BC Housing PHW Homes Inc. This is a 2 storey building pursuant to the Zoning and Development By-Law ******THIS PERMIT HAS BEEN ISSUED UNDER THE REQUIREMENTS OF VBBL 2019****** All rooms adjacent to South exposing building face shall be sprinklered. "Combustible projections or roof soffits on an exposing building face shall not project to less than .45m from the property line and shall be in compliance with VBBL 2019 9.10.15.5.(9) | NULL
EP-2021-05383 | 2021-07-20 | 488 POWELL STREET, Vancouver, BC V6A 1G6 | Electrical Permit | Commercial | New | Issued | Installation / Repair - Commercial - Install 600v overhead service and connect subfeeds to subpanels Service is for Temporary Washroom trailers and office trailers, South/west side side of Oppenheimer park. | 7500
EP-2021-05386 | 2021-07-20 | 701 W GEORGIA STREET, Vancouver, BC V7Y 1K8 | Electrical Permit | Commercial | New | Completed | Installation / Repair - Commercial - Sprinkler Heat Trace | 6500
PP-2021-02461 | 2021-07-20 | 1501 HARO STREET, Vancouver, BC V6G 1G4 | Plumbing Permit | Commercial | Renovation - Dwelling Unit(s) only | Completed | Commercial - Will be replacing the bathtub and shower diverter valve. Will also be replacing the toilet, lavatory sink and faucet, kitchen sink and faucet and installing a new dishwasher. The location of the fixtures being replaced will not change. >>Interior alterations to provide improvements to dwelling unit #907 on the 9th floor of this existing multiple dwelling building on this site. OK for Field Review per W.Wong, June 8, 2021 Note: No energy trigger required per S.Schwebs. | NULL
PP-2021-02462 | 2021-07-20 | 1501 HARO STREET, Vancouver, BC V6G 1G4 | Plumbing Permit | Commercial | Renovation - Dwelling Unit(s) only | Completed | Commercial - Will be replacing the bathtub and shower diverter valve. Will also be replacing the toilet, lavatory sink and faucet, kitchen sink and faucet and installing a new dishwasher. The location of the fixtures being replaced will not change. >>Interior alterations to renovate the existing dwelling unit (#1206) on the 12th floor in this existing Multiple Dwelling (rental) building (Paul Plaza). Scope of work includes: interior demolition of kitchen wall, countertops, millwork to create an open concept, new millwork, ceramic floors, appliances, plumbing fixtures in Kitchen and Bathroom; sand and stain hardwood flooring, new baseboards, closet shelving and doors, repairs to fire stopping and paint throughout. Replacing light fixtures, no new lighting installed. OK for Field Review per W. Wong, May 5, 2021. Notes: ~ Letter of assurance "no tenants displaced" received from owner Daniel Drimmer, Director of IMH 1005 Jervis Apartments Ltd. ~ Energy Upgrade not required as per Saul Schwebs. ~ Building Not Sprinklered – No sprinkler permit required. ~ District Building Inspector to determine on site if removal of wall(s) requires a Structural Engineer (Schedule B Structural). ~ Schedule B Architectural, Plumbing, Electrical submitted by J. J. McCuaig, P.Eng. of McCuaig & Associates Engineering Ltd., Tel: 604 255-0992. | NULL
GP-2021-01686 | 2021-05-05 | 2036 E 5TH AVENUE, Vancouver, BC V5N 1M4 | Gas Permit | Residential | Renovation | Completed | Residential - BOILER REPLACEMENT | NULL
BP-2021-02069 | 2021-06-23 | 4038 MILLER STREET, Vancouver, BC V5N 3Z8 | Building Permit | Building Permit (BP) | Addition / Alteration | Issued | Low Density Housing - Addition / Alteration - Interior/exterior alterations to add a new dormer on the north elevation, a rear addition and a rear porch on the east elevation of this character retention one family dwelling with secondary suite on this site. Scope of work to include removal of work with permit addition in B/F. Addressing notes: 4038 Miller St - One Family Dwelling (1st & 2nd floor) 4037 Commercial St - Secondary Suite (basement) Address numbers assigned as per approved plans for Fire and Emergency response. The address numbers are to be posted to the building to be visible from the street and in accordance with the Building By-law prior to final inspection. Notes: - Related to DP-2020-00869 - Structural letters of assurance rcvd S Chande 604.723.7534 - ENTIRE BUILDING TO BE SPRINKLERED TO NFPA 13D REQUIREMENTS | 350000
EP-2021-03388 | 2021-05-05 | 3331 FLAGSTAFF PLACE, Vancouver, BC V5S 4K9 | Electrical Permit | Residential | Renovation | Completed | Installation / Repair - Residential - Kitchen Renovation Relocation of counter receptacles , stove location and put island receptacle *Amend 06/28/2021* Changing the old Federal Pioneer 100A to Home line Brand 100A >Interior alteration to the kitchen in this existing dwelling unit 3331 Flagstaff Place. Scope of work: Remove two gas fireplace and replace with decorative electric fireplace, move range, exhaust, fridge, sink and dishwasher, new cabinet counter top, backsplash, island, fridge and lighting. DBI to determine if P.ENG is required to remove the wall | 3200
GP-2021-01688 | 2021-05-05 | 2559 GRAVELEY STREET, Vancouver, BC V5K 3J5 | Gas Permit | Residential | New | Completed | Residential - replace furnace | NULL
BP-2021-02070 | 2021-08-10 | 8728 AISNE STREET, Vancouver, BC V6P 6G7 | Building Permit | Building Permit (BP) | New Building | Completed | Enquiry Centre - New Building - Temporary permit to place two temporary trailers and one portable toilet on this vacant site to use as a Courier Depot with ancillary Office and provide 30 parking spaces having vehicular access from Aisne Street expiring on August 31, 2025. Maximum Occupant Load on site = 25 Persons TENANT: Federal Express Canada Corporation Related to DP-2020-00933 Notes: ~ Permanent signage with the occupant load shall be posted in a conspicuous location. ~ The Vancouver Building By-law is not applicable to vehicles. Recommend installations incorporate accessibility, fire safety, and seismic anchorage & restraint provisions. ~ The address shall be posted and visible from the street for Fire and Emergency services. ~ Architectural Schedule B submitted by Andrea Scott, Architect - 604.298.3700 | 48000
EP-2021-05390 | 2021-07-26 | 4562 W 13TH AVENUE #3, Vancouver, BC V6R 2V4 | Electrical Permit | Residential | New | Issued | Installation / Repair - Residential - Residential - LWH wiring: single-phase service, all outlets, roughing and connection, lighting system, and all electrical equipment connection. Double Meter system. Building to be sprinkled to NFPA 13D requirement. Service:200A, Single phase, 120/240V, Main house 150A, LWH 100A Building Permit: >To construct a 2 storey laneway house building ($224,817.50) with an attached garage and 1 open parking pad, providing a total of 3 parking spaces, having vehicular access from the lane. Note: This is a 1 ½ storey building pursuant to the Zoning & Development By-law 1. Covenant registered at the Land Title Office under CA8481919 2. No Strata Titling permitted 3. No A/C unit proposed 4. Schedule B: Antony Wang, P.Eng (604-618-6236) Structural & Geotechnical 5. HPO: Residential Builder - Blue Planet Home Ltd. Addressing Note: Building 2 #3 - 4562 W 13th Av - Laneway House (1.5 storey) Address assigned per approved plans. Fire and Emergency street access (walkway) to the laneway house is from the west side. Street access must be provided and maintained at all times. The building addresses are to be posted and to be visible from the street in accordance with the Building By-law prior to final inspection. *NEW HOUSE* Note: See DB-2021-00273 for Bldg 1 on site (principal bldg) addressed #1-4562 W 13 Ave. ******THIS PERMIT HAS BEEN ISSUED UNDER THE REQUIREMENTS OF VBBL #12511 (2019)****** | 9000
PP-2021-02463 | 2021-07-20 | 2039 GRANT STREET, Vancouver, BC V5L 2Z2 | Plumbing Permit | Residential | Addition | Issued | Residential - Sump | NULL
PP-2021-02464 | 2021-08-04 | 875 E HASTINGS STREET, Vancouver, BC V6A 1R8 | Plumbing Permit | Commercial | Renovation | Completed | Commercial - Re-re old salon to add new fixtures for new salon owner "NO BUILDING WORK OR ALTERATIONS otherwise a BUILDING PERMIT will be required" | NULL
EP-2021-05392 | 2021-08-04 | 5325 SHERBROOKE STREET, Vancouver, BC V5W 3M3 | Electrical Permit | Residential | Renovation - Dwelling Unit(s) only | Completed | Installation / Repair - Residential - Renovation of second floor of single detached dwelling unit. -Installation of sub panel -Kitchen renovation -2 bathroom renovation (including heated floors) -Pot lights installed throughout the second floor -Interlocked smoke detectors -Adjustment of receptacles as required -Adjustment of cable/tv/internet cabling as required -New outside fixtures at existing locations CF-2021-006376 Interior alterations/improvements to the kitchen, 2 bathrooms, 3 bedrooms and living room on the upper floor of this existing one family dwelling on this site. Scope of work to include: remove interior wall in kitchen to suit new layout, new fireplace surround/built ins, stair handrail, pony wall and radiant floor heating in washroom, fixtures, ceiling, flooring and lighting | 14576.81
EP-2021-05394 | 2021-07-22 | 2839 E HASTINGS STREET, Vancouver, BC V5K 2A1 | Electrical Permit | Commercial | New | Completed | Installation / Repair - Commercial - Sign Electrical connection REF:SI-2021-00070 | 200
PP-2021-02467 | 2021-07-20 | 980 HOWE STREET, Vancouver, BC V6Z 0C8 | Plumbing Permit | Commercial | Tenant Improvement | Completed | Commercial - Demo of existing sink and domestic hot water tank. >>Interior alterations to expand the existing interconnected multi floor office tenant into the adjacent office space (#350) taking over the entire 3rd floor. Scope of work: construct new interior partition walls, doors, millwork, finishes, lighting, fixtures, electrical, plumbing, mechanical and sprinkler work. Letters of Assurance submitted by: CRP Schedule A and Architectural Schedule A, Michael D. McNaught, Architect AIBC MRAIC, ph: 604-724-7602 Mechanical and Plumbing Schedule B, Recep Ahmet Ozata, P.Eng., ph: 604-684-5995 Electrical Schedule B, Roger Dupuis, P.Eng., LEED AP, ph: 604-659-6500 TENANT: BGC Engineer Inc Building Sprinklered – Separate sprinkler permit required for proposed sprinkler work. OK For Field Review per K. Vogt - May 15, 2021 | NULL
PP-2021-02468 | 2021-07-20 | 1166 ALBERNI STREET, Vancouver, BC V6E 3Z3 | Plumbing Permit | Commercial | Tenant Improvement | Completed | Commercial - New sink location for kitchen >>Interior alterations and a change of use from General Office to Health Care Office for a new tenant on the 5th floor (#550 in this commercial building on this site. Scope of work: remove/construct partition walls, doors, millwork, finishes, kitchen, electrical and sprinkler work. OK for Field Review per W. Wong, May 26, 2021 Building Sprinklered - Separate sprinkler permit required for proposed sprinkler work. Energy Upgrade: E2 - Lighting - Upgrade to incorporate Automatic Partial OFF (per 9.4.1.1.(g) of ASHRAE 90.1-2016) Energy checklist is currently no longer required with your Building Permit (BP) application. Some supporting documents are still required at BP stage, specifically Envelope and HVAC, if applicable. Service Water Heating and Lighting supporting documents, if applicable, must be submitted with your related trades permits (e.g. electrical and plumbing). All energy upgrades will be checked during inspections stage. It is the applicant’s responsibility to identify and note all required upgrades including energy upgrades on their BP drawings at BP stage. | NULL
GP-2021-02459 | 2021-07-21 | 2710 E 1ST AVENUE, Vancouver, BC V5M 1A7 | Gas Permit | Residential | Renovation | Completed | Residential - re & re hot water tank btu : 40,000 btu | NULL
PP-2021-02469 | 2021-07-20 | 92 MALTA PLACE, Vancouver, BC V5M 4C4 | Plumbing Permit | Residential | New | Issued | Residential - Sump | NULL
GP-2021-02460 | 2021-07-21 | 4900 CARTIER STREET #64, Vancouver, BC V6M 4H2 | Gas Permit | Residential | Renovation | Completed | Residential - re & re Boiler Btu : 120,000 btus | NULL
BP-2021-03805 | 2021-09-01 | 925 W GEORGIA STREET, Vancouver, BC V6C 3L2 | Building Permit | Building Permit (BP) | Addition / Alteration | Completed | Field Review - Addition / Alteration - #906 & #902- 9th floor Interior alterations to provide improvements for this new General Office tenant on the 9th floor (#906) in this existing commercial building. Scope of work: Demise #906 into # 906 and #902 , demo and construct new interior partition walls, doors, finishes, reflective ceiling, electrical, sprinkler work. OK for field review as per Rosa Astorino, July 20, 2021. Energy Upgrade Exempt: BOMA BEST Building. | 65000
GP-2021-02433 | 2021-07-20 | 4604 WALDEN STREET, Vancouver, BC V5V 3S7 | Gas Permit | Residential | Addition | Completed | Residential - re and re gas range | NULL
GP-2021-02434 | 2021-07-20 | 5391 ANGUS DRIVE, Vancouver, BC V6M 3N3 | Gas Permit | Residential | Renovation | Completed | Residential - HWT re&re | NULL
GP-2021-02435 | 2021-07-20 | 4086 W 13TH AVENUE, Vancouver, BC V6R 2T4 | Gas Permit | Residential | Addition | Completed | Residential - re and re gas range | NULL
EP-2021-05405 | 2021-07-21 | 949 W 49TH AVENUE, Vancouver, BC V5Z 2T1 | Electrical Permit | Commercial | Renovation | Completed | Installation / Repair - Commercial - Changing 13 fluorescent fixtures to LED, adding dimmers and occ sensors and controls. | 5000
SP-2021-01062 | 2021-07-21 | 900 W GEORGIA STREET, Vancouver, BC | Sprinkler Permit | Commercial | Tenant Improvement | Completed | Commercial - Install new sprinkler heads for tenant improvement. >>Interior alterations to provide tenant improvements for a new Retail tenant in this new retail shell space on the main floor (unit #28) on the ground floor of this existing Municipally Designated Heritage 'M' and Vancouver Heritage Register 'A' Vancouver Hotel Building on this site. Scope of work: complete tenant fit-out to this new retail shell space created under BP-2020-03280. TENANT: The Swatch Group (Omega) OK for Field Review per W. Wong, March 3, 2021 Letters of Assurance submitted: Schedule A by Anita Leonoff, Architect, AIBC. ph#604-683-8797. Architectural Schedule B by Anita Leonoff, Architect, AIBC. ph#604-683-8797. Structural Schedule B by Julia Halipchuk, P. Eng. Ph#604.738.0048. Mechanical/Plumbing Schedule B by Mark Yeung, P.Eng. Ph#604.559.8809. Electrical Schedule B by Steven Nemetz, P.Eng. Ph#604.736.6562. Building Sprinklered - Separate sprinkler permit required for proposed sprinkler work. Energy Upgrade: L2 - Lighting - Upgrade to incorporate Automatic Lighting Shutoff (per 9.4.1.1 of ASHRAE 90.1-2016) *****This application does not include any of the following: 1. Not more than 20 sprinklers (add, relocate, or remove), 2. hydraulic calculations, 3. change in occupancy and /or hazard classification, 4. warehouse storage arrangements, 5. mobile compact storage arrangements, 6. alternative solutions, 7. changes to the sprinkler system supply piping (e.g. valves, mains, cross-mains, branch-lines, etc.), or 8. flexible sprinkler pipe. | NULL
BP-2021-02071 | 2021-07-05 | 999 W BROADWAY, Vancouver, BC V5Z 1K5 | Building Permit | Building Permit (BP) | Addition / Alteration | Completed | Field Review - Addition / Alteration - #580 - 5th floor Interior alterations to provide improvements for a new General Office tenant at this existing office unit on the 5th floor (#580) in this commercial building on this site. Scope of work: construct partition walls for new offices and electrical work. TENANT: Edward Jones OK for Field Review per W. Wong, May 5, 2021 Energy Upgrade: E2 - Lighting - Upgrade to incorporate Automatic Full OFF (per 9.4.1.1.(h) of ASHRAE 90.1-2016) | 35000
PP-2021-01535 | 2021-05-06 | 274 E 20TH AVENUE, Vancouver, BC V5V 1M1 | Plumbing Permit | Residential | New | Completed | Residential - plumbing for: >Addition/Alteration to this one family dwelling. Scope of work to include New basement foundation replacing old, new slab, New stairs in basement. Main floor scope to pertain to kitchen, bathroom and pantry area. Upper floor to be full gut with new open to below in master bedroom. Building to be sprinklered NFPA-13D >>>>> Amend: January 26th -Installation of storm sump. | NULL
EP-2021-03413 | 2021-05-06 | 1731 COMMERCIAL DRIVE, Vancouver, BC V5N 4A4 | Electrical Permit | Commercial | New | Issued | Installation / Repair - Commercial - ULC fire alarm security system in the back alley entry electrical room. This is for the Central station component, to install a low voltage central station monitoring system to monitor the building fire panel. | 1170
EP-2021-03404 | 2021-05-20 | 1050 HOMER STREET, Vancouver, BC V6B 2W9 | Electrical Permit | Commercial | Tenant Improvement | Completed | Installation / Repair - Commercial - Adding in new circuits Modifying existing circuits - Adding new receptacles for new work stations - New raceways for low-voltage drops to workstations - New suspended cable tray for low-voltage wiring, bonded as per code - There are NO building modifications on this project - No alterations to fire alarm - No alterations to lighting or lighting control | 44000
DB-2021-02072 | 2022-01-12 | 1942 VENABLES STREET, Vancouver, BC V5L 2H8 | Building Permit | Development and Building Permit (DB) | New Building | Issued | Low Density Housing - New Building - To construct a two-storey two-family dwelling ($751,000), with a detached accessory building (garage) at the rear providing 2 parking spaces, having vehicular access from the lane. Note: This Building Permit will remain in a suspended status until the associated (green) Demolition Permit BP-2021-02073 is completed. Note: This is a 2 storey building pursuant to the Zoning and Development By-Law. 1. A/C units proposed in the rear yard 2. No bar sinks proposed 3. Schedule B: TSUNG-HUA YANG - 604-729-0585 Structural & Geotechnical 4. HPO: Residential Builder - Apple Construction Ltd. Address number assigned as per approved plans for Fire and Emergency response. The address number is to be posted and to the building and to be visible from the street in accordance with the Building By-law prior to final inspection. ******THIS PERMIT HAS BEEN ISSUED UNDER THE REQUIREMENTS OF VBBL #12511 (2019)****** | 768750
BP-2021-02074 | 2021-06-28 | 1942 VENABLES STREET, Vancouver, BC V5L 2H8 | Building Permit | Building Permit (BP) | Salvage and Abatement | Completed | Low Density Housing - Salvage and Abatement - Salvage and abatement permit only for DB-2021-02072 and to be completed under the supervision of a registered professional. This permit does not authorize demolition, deconstruction or construction work. QP: Peter Van Bakel - British Columbia Qualified Professionals - 604-780-5683 | 0
BP-2021-02075 | 2021-07-12 | 470 GRANVILLE STREET, Vancouver, BC V6C 1V5 | Building Permit | Building Permit (BP) | Addition / Alteration | Completed | Field Review - Addition / Alteration - #416, #418, #420 Interior alterations to provide improvements and to demise office unit #416 into #416, #418 & #420 on the 4th floor of this commercial building on this site. OK for Field Review per W.Wong, May 5, 2021 Sprinkler Permit required per DBI. Note to PC; drawings are missing the major reno upgrade triggers Letters of assurance submitted by: R.E. Littmann, Registered Architect, 604-788-7597, Architectural Schedule B. Note to applicant: The services of a structural engineer may be required, based upon site inspection by the District Building Inspector | 5500
EP-2021-03392 | 2021-05-06 | 3427 MONS DRIVE, Vancouver, BC V5M 3B5 | Electrical Permit | Residential | New | Completed | Installation / Repair - Residential - Main House: #1 - 3427 Mons Drive Legal Basement: #2 - 3427 Mons Drive New House wiring, A/C, Dryer, 2 car charger, Cook top Oven, wall Oven, 200 Amp service Main House, 100 Amp Service Basement, 100 Amp Service Laneway >To construct a 2 storey one-family dwelling with a secondary suite located in the Basement ($788,500.00) with 1 open parking over gravel, providing 1 parking space, having vehicular access from the 20' Lane. The entire building to be sprinklered to NFPA 13D. 1. “This Building Permit will remain in a suspended status until the associated (green) Demolition Permit BP-2020-02162 is completed.” 2. Covenant registered at the Land Title Office under CA8466337 3. No Strata Titling permitted 4. A/C Unit proposed in rear yard 5. Bar sink located in basement 6. Schedule B: (Jaswinder S. Bansal) P.Eng (604.501.7788) Structural & Geotechnical 7. BC Housing (Iqbal (Ike) Birk) Homeowner & builder This is a 2 storey building pursuant to the Zoning and Development By-Law ******THIS PERMIT HAS BEEN ISSUED UNDER THE REQUIREMENTS OF VBBL 2019****** All rooms adjacent to East and West exposing building face shall be sprinklered. "Combustible projections or roof soffits on an exposing building face shall not project to less than .45m from the property line and shall be in compliance with VBBL 2019 9.10.15.5.(11) Any alterations or conversions to the attached garage (if applicable) to habitable living space shall not be permitted without first obtaining the approval of the Director of Planning and the Chief Building Official. Thermal protection measures and Laneway house design guidelines shall be required to be met prior to the approval of the conversion. | 30000
EP-2021-05406 | 2021-07-21 | 980 HOWE STREET, Vancouver, BC V6Z 0C8 | Electrical Permit | Commercial | Tenant Improvement | Completed | Installation / Repair - Commercial - #500 - 3rd floor (and full 4th - 6th floors) Lighting, Power and data for BGC Engineering to expand to neighboring suite Interior alterations to expand the existing interconnected multi floor office tenant into the adjacent office space (#350) taking over the entire 3rd floor. Scope of work: construct new interior partition walls, doors, millwork, finishes, lighting, fixtures, electrical, plumbing, mechanical and sprinkler work. | 79000
GP-2021-02436 | 2021-07-20 | 3310 W 7TH AVENUE, Vancouver, BC V6R 1V8 | Gas Permit | Residential | Addition | Completed | Residential - re and re gas stove | NULL
GP-2021-02440 | 2021-07-20 | 858 E 31ST AVENUE, Vancouver, BC V5V 2X1 | Gas Permit | Residential | New | Completed | Residential - Replaced existing furnace. | NULL
GP-2021-02441 | 2022-01-13 | 156 W 16TH AVENUE, Vancouver, BC V5Y 1Y7 | Gas Permit | Residential | New | Issued | Residential - TO RUN A GAS LINE TO 2 BBQS | NULL
EP-2021-05412 | 2021-07-21 | 1162 W 26TH AVENUE, Vancouver, BC V6H 2A7 | Electrical Permit | Residential | Addition | Completed | Installation / Repair - Residential - Installation of a Patio Heater only. Existing service 200 amp load calculation attached. | 1785.39
EP-2021-05411 | 2021-07-21 | 1067 W CORDOVA STREET, Vancouver, BC V6C 1C7 | Electrical Permit | Commercial | Tenant Improvement | Completed | Installation / Repair - Commercial - #900 - 1067 W. Cordova Street Repair of tbar. Move some tbar light fixtures around. Make all junction points save around removal of old stairwell. Interior alterations to infill the existing 9th floor stair (stair #3) opening with a new structural floor in this existing mixed-use building. | 600
EP-2021-05413 | 2021-07-21 | NULL | Electrical Permit | Commercial | Renovation | Issued | Installation / Repair - Commercial - Laurel and W Broadway Temp signal works. Supply and Install 4x wooden signal poles and span wires. Signal controller to remain. Overbuild and extend street lighting. Supply and install 4x 85W LED luminaires on signal poles. Tie to existing service. Intersection of Laurel and W Broadway | 20000
PP-2021-02472 | 2021-07-21 | 33 E 8TH AVENUE, Vancouver, BC V5T 1R5 | Plumbing Permit | Commercial | Renovation | Completed | Commercial - adding a staffroom sink and dishwasher >>Interior alterations to provide improvements to this office shell space for this new general office tenant on the 2nd floor (#207) of this existing commercial building on this site. Scope of Work: Construct new interior partition walls to create two new office spaces and staff kitchen, finishes, millwork, electrical and plumbing work. TENANT: Mirrimor Studio Inc. OK for field review as per R. Astorino May 26, 2021 Energy Checklist: FTI exempt Energy checklist is currently no longer required with your Building Permit (BP) application. Some supporting documents are still required at BP stage, specifically Envelope and HVAC, if applicable. Service Water Heating and Lighting supporting documents, if applicable, must be submitted with your related trades permits (e.g. electrical and plumbing). All energy upgrades will be checked during inspections stage. It is the applicant’s responsibility to identify and note all required upgrades including energy upgrades on their BP drawings at BP stage. | NULL
EP-2021-05414 | 2021-07-21 | 2272 ST. GEORGE STREET, Vancouver, BC V5T 3R2 | Electrical Permit | Residential | Renovation | Completed | Installation / Repair - Residential - Kitchen appliances reinstallation add island receptacle REMOVE 2 TRACK lights and add 6 pot lights , 2 washroom fans upgrade >Interior alterations to renovate the kitchen and master bathroom in this townhouse/multiple dwelling building. Scope of work includes replacing all fixtures and cabinets in both the master bathroom and kitchen. OK for Field Review per K. Vogt May 5, 2021 Notes: - This building is sprinklered. DBI to determine on site if a separate sprinkler permit is required. No sprinkler permit required per DBI. | 1000
EP-2021-05415 | 2021-07-20 | 2055 COLUMBIA STREET, Vancouver, BC | Electrical Permit | Commercial | New | Issued | Temporary Power - Commercial - To provide temporary power. **Amendment Aug 16, 2021** Please update to the following FSR: Mario Fata CEL000219985 | NULL
BP-2021-03806 | 2021-09-28 | 3905 ALICE STREET, Vancouver, BC V5N 4J6 | Building Permit | Building Permit (BP) | Demolition / Deconstruction | Issued | Enquiry Centre - Demolition / Deconstruction - To demolish the existing one-car detached garage and retain the parking slab at the rear of this one family dwelling with a secondary suite on this site. OK for SIP as per Jamie Zhang, Jul.20/21 | 500
DB-2021-03807 | 2021-10-08 | 1315 E 33RD AVENUE #3, Vancouver, BC V5V 3B8 | Building Permit | Development and Building Permit (DB) | New Building | Issued | Low Density Housing - New Building - To construct a 1.5 storey laneway house building ($157,960) with an open parking pad, providing 1 parking space, having vehicular access from the lane. Note: This is a 1 ½ storey building pursuant to the Zoning & Development By-law Note: Bldg 1 (principal bldg) addressed 1315 E 33rd Ave retained on site. 1. No A/C unit proposed 2. Schedule B: Md. Shahidul Alam P.Eng (604.653.7475) Structural & Geotechnical 3. HPO: Residential Builder- Metro-City Projects Inc Address has been assigned per the approved plans as the fire/emergency access to the laneway house is from the E 33rd Ave side. This access must be provided & maintained at all times in accordance with the Building By-law ******THIS PERMIT HAS BEEN ISSUED UNDER THE REQUIREMENTS OF VBBL #12511 (2019)****** | 157960
GP-2021-02444 | 2021-07-20 | 2537 E 25TH AVENUE, Vancouver, BC V5R 1H2 | Gas Permit | Residential | Renovation | Completed | Residential - Replacement Hot Water Tank | NULL
EP-2021-05416 | 2021-07-21 | NULL | Electrical Permit | Commercial | New | Completed | Installation / Repair - Commercial - Shaw power supply on BC Hydro pole # 2541582 rear of premises **Amendment Aug 26, 2021** Please see Hydro acceptance of meter height attached as per Jason Rawley approval for service and final inspections. Call Mirko if needed 604-861-1295 **Amendment Sep 8, 2021* change 120v 30amp 1ph 3 wire to 120/240v 20amp 1ph 3wire | 1000
BP-2021-03811 | 2021-10-15 | 3075 CHARLES STREET, Vancouver, BC V5K 3B6 | Building Permit | Building Permit (BP) | Salvage and Abatement | Issued | Low Density Housing - Salvage and Abatement - Salvage and abatement permit only and to be completed under the supervision of a registered professional. This permit does not authorize demolition, deconstruction or construction work. QP: Ramin Hamidnejad - Kinetic OHS Services 604-988-0099, 604-401-7174, ramin@kineticohs.com Demolition/ Deconstruction Permit: BP-2021-03810 Building Permit: DB-2021-03808 | 0
EP-2021-05419 | 2021-07-21 | 3112 POINT GREY ROAD, Vancouver, BC V6K 1B2 | Electrical Permit | Commercial | New | Completed | Installation / Repair - Commercial - Shaw power supply on BC Hydro pole #206164 close to premises **Amendment Aug 26, 2021** Please see BC Hydro special permission form as per Jason Rawley acceptance on Meter height location on pole. Call Mirko if needed 604-861-1295 **Amendment Aug 30, 2021** Change service from 120v to 120/240v | 1000
SP-2021-00626 | 2021-05-11 | 3996 W 21ST AVENUE, Vancouver, BC V6S 1H6 | Sprinkler Permit | Residential | New | Issued | Residential - residential fire sprinklers 2 STOREY 1FD + LWH + 1 OPEN PARKING To construct a 2 storey one-family dwelling with Cellar ($689,000.00) with 1 open parking over gravel, providing 1 parking space, having vehicular access from the 20' Lane. 1. Covenant registered at the Land Title Office under CA7882518 2. No Strata Titling permitted 3. A/C Unit proposed at rear yard 4. Bar sink located in Cellar 5. Schedule B: (Nicke de Ridder) P.Eng (604.731.7412) Structural 6. Schedule B: (Matt Kokan) P.Eng (604.439.0922) Geotechnical 7. BC Housing (Coastline Projects Ltd) This is a 2 storey building pursuant to the Zoning and Development By-Law ******THIS PERMIT HAS BEEN ISSUED UNDER THE REQUIREMENTS OF VBBL 2014 ****** All rooms adjacent to East and West exposing building face shall be sprinklered. "Combustible projections or roof soffits on an exposing building face shall not project to less than .45m from the property line and shall be in compliance with VBBL 2014 9.10.15.5.(9) The entire building, INCLUDING THE ATTACHED GARAGE (if applicable), to be sprinklered to NFPA 13D. Any alterations or conversions to the attached garage (if applicable) to habitable living space shall not be permitted without first obtaining the approval of the Director of Planning and the Chief Building Official. Thermal protection measures and Laneway house design guidelines shall be required to be met prior to the approval of the conversion. Principle Dwelling:3996 W 21st Av Laneway home: 3742 Crown St | NULL
SP-2021-00624 | 2021-05-11 | 2886 W 28TH AVENUE, Vancouver, BC V6L 1W9 | Sprinkler Permit | Residential | New | Issued | Residential - residential fire sprinklers This Building Permit will remain in a suspended status until the associated (green) Demolition Permit BP-2020-03806 is completed To construct a 2.5 storey + cellar one-family dwelling (1,045,000) with a detached accessory building (garage), at the rear providing 3 parking spaces, having vehicular access from the lane. The entire building to be sprinklered to NFPA 13 D. * Part 5 Design * Note: This is a 2 storey building pursuant to the Zoning and Development By-Law 1- A/C unit proposed 2- 8’ bar sink proposed in cellar 3- Structural schedule B: Eric Man (604.874.3237) 4- Geotechnical schedule B: Steven Fofonoff (604-785-8957) 5- Mechanical schedule B: Richard Marier , Beaver engineering Ltd (604-534-3151) 6- Schedule D: Julio Reynel-Gracia (778.998.0709) 7- Architectural Schedule B: Julio Reynel-Gracia (778.998.0709), JRG Building Engineering Inc. 8- HPO: Coastline Projects Ltd. "Combustible projections or roof soffits on an exposing building face shall not project to less than .45m from the property line and shall be in compliance with VBBL 2019 9.10.15.5.(11)" The entire building, INCLUDING THE ATTACHED GARAGE (if applicable), to be sprinklered to NFPA 13D. ******THIS PERMIT HAS BEEN ISSUED UNDER THE REQUIREMENTS OF VBBL #12511 (2019).****** | NULL
PP-2021-02474 | 2021-07-21 | 255 E 14TH AVENUE #205, Vancouver, BC V5T 2M7 | Plumbing Permit | Residential | Renovation - Dwelling Unit(s) only | Completed | Residential - re and re of kitchen and bathroom >>Interior alterations only to provide improvements to this existing dwelling unit in this existing multiple dwelling building on this site. Scope of Work: - Full kitchen renovation - Install new bathtub and bathroom vanity - Install new plumbing fixtures - Remove interior partitions Notes: - Energy Upgrade: E2- HVAC - Install Energy Star rated exhaust fan in all Washrooms to suit in-place duck work - DBI to determine if peng. required for wall removal. OK for field review as per Rosa A | NULL
EP-2021-05420 | 2021-07-21 | NULL | Electrical Permit | Commercial | New | Completed | Installation / Repair - Commercial - 2136 Prince Edward St Shaw Power Supply on BC Hydro pole # 2502718 at Front of premises **Amendment Aug 26, 2021** Please see BC Hydro special permission form as per Jason Rawley acceptance on Meter height location on pole. Call Mirko if needed 604-861-1295 | 1000
BP-2021-03815 | 2022-02-22 | 4098 W 40TH AVENUE, Vancouver, BC V6N 3C1 | Building Permit | Building Permit (BP) | Demolition / Deconstruction | Issued | Low Density Housing - Demolition / Deconstruction - To demolish the existing one family dwelling building ($15,000) on this site by means of deconstruction. This permit is subject to the Green Demolition Bylaw (11023) Note: Pre-1950 recycling requirement: 75% of non-hazardous construction waste | 15000
BP-2021-03816 | 2021-09-21 | 4098 W 40TH AVENUE, Vancouver, BC V6N 3C1 | Building Permit | Building Permit (BP) | Salvage and Abatement | Completed | Low Density Housing - Salvage and Abatement - Salvage and abatement permit only for DB-2021-03814 and to be completed under the supervision of a registered professional. This permit does not authorize demolition, deconstruction or construction work. QP: Ramin Hamidnejad, Kinetic OHS, 604-988-0099 | 0
EP-2021-05422 | 2021-07-20 | 1400 JOHNSTON STREET, Vancouver, BC | Electrical Permit | Commercial | New | Completed | Installation / Repair - Commercial - Heat trace to cooling tower piping; electrical connections by others. | 300
GP-2021-01691 | 2021-05-06 | 4648 WINDSOR STREET, Vancouver, BC V5V 4P7 | Gas Permit | Residential | Renovation | Completed | Residential - WILL BE DOING 'PIPING ONLY' OF 10 FT OF COPPER TUBING FOR FIREPLACE - Install new 2 PSIG gas distribution system for (4) appliances in black iron and copper tubing. interior /exterior alterations to this existing two storey + cellar one family dwelling. Scope of work to include, basement dugout of crawlspace and addition of FSR, addition of patio in rear and addition of second floor deck in rear AMEND: MAY 21/2021 WILL BE DOING 'PIPING ONLY' OF 10 FT OF COPPER TUBING FOR FIREPLACE. FIREPLACE INSTALLATION TO BE DONE BY ANOTHER CONTRACTOR | NULL
PP-2021-01615 | 2021-07-16 | 3137 W BROADWAY, Vancouver, BC V6K 2H2 | Plumbing Permit | Commercial | New | Issued | Commercial - plumbing work level 2 to roof >To construct a new building 6 storey mixed use residential building with commercial units on the ground floor (2 retail and 2 restaurant) and 40 residential units on floor 2 through 6 and 2 levels of underground parking garage. The new 6 storey building will be construction adjacent to an existing heritage theater building that will be rehabilitated and renovated under BP-2018-05558. Permit issued under the 2014 VBBL. This permit is related to BP-2018-05558. Stage 1 - excavation and shoring - accepted Nov.27/19 Stage 2 - full construction - issued during 2020 pandemic - accepted July 6/20 Stage 3 - BP revision #1 - To alter the P3 layout to delete the elevator stop, elevator to stop at P2. To provide accessible ramp from P3 to P2. To add a service room on P3. - accepted Jan.18/21 | NULL
EP-2021-03395 | 2021-05-06 | 1011 RICHELIEU AVENUE, Vancouver, BC V6H 1S9 | Electrical Permit | Commercial | Renovation | Completed | Installation / Repair - Commercial - Replace existing fuse boxes with breaker panels in a 6 unit apartment building . Each unit has 240v/30amp fuse box . Replaced 6 disconnects in the utility room . | 5900
EP-2021-03399 | 2021-05-06 | 3017 COPLEY STREET, Vancouver, BC V5M 3B2 | Electrical Permit | Residential | New | Issued | Temporary Power - Residential - To provide temporary power. | NULL
EP-2021-03891 | 2021-05-25 | NULL | Electrical Permit | Commercial | NULL | Expired | Movie Set / Filming - To allow for Movie Set/Filming Applicant shall provide completed Contractor Declaration form, and dates of filming and associated location(s) to csinspection.clerks@vancouver.ca prior to the commencement of filming. Visit vancouver.ca/inspections for more details | NULL
EP-2021-05425 | 2021-07-21 | 1166 ALBERNI STREET, Vancouver, BC V6E 3Z3 | Electrical Permit | Commercial | Renovation | Completed | Installation / Repair - Commercial - #550 - 5th floor Demo as required - Relocate fridge plug - Relocate counter plug - Relocate microwave plug - Install one circuit for new dishwasher - Install exit sign - Re-lamp all fluorescent light fixtures to LED - disconnect one ceiling water cooled fan unit Interior alterations and a change of use from General Office to Health Care Office for a new tenant on the 5th floor (#550 in this commercial building on this site. Scope of work: remove/construct partition walls, doors, millwork, finishes, kitchen, electrical and sprinkler work. | 1800
EP-2021-05426 | 2021-07-21 | 1924 COMOX STREET, Vancouver, BC V6G 1R4 | Electrical Permit | Commercial | Renovation | Completed | Installation / Repair - Commercial - Elevator disconnect replacement, replacement of receptacles to gfci, new telephone line and fixture upgrade. (NO work or changes to fire alarm system) | 6000
BP-2021-03821 | 2021-10-01 | 887 GREAT NORTHERN WAY, Vancouver, BC V5T 4T5 | Building Permit | Building Permit (BP) | Addition / Alteration | Issued | High Density Housing / Commercial - Addition / Alteration - Unit 500 – Floor 5. Interior alterations to provide improvements to this existing office unit for this new tenant in this existing commercial building on this site. Deconstruct interior walls. Finish to match existing. Unit 380 – Floor 3. Interior alterations and change of use from Laboratory and General Office to Laboratory for this new tenant in this existing commercial building on this site. Note: This application is reviewed under VBBL 2019. | 950000
GP-2021-02470 | 2021-07-22 | 881 HAMILTON STREET, Vancouver, BC | Gas Permit | Commercial | Renovation | Completed | Commercial - re and re furnace and condenser | NULL
EP-2021-05429 | 2021-07-20 | NULL | Electrical Permit | Commercial | Renovation | Issued | Installation / Repair - Commercial - Low Voltage Wiring for Control Transformers. Extra Low Voltage Control Wiring Exhaust Fans, Meters, Heat Trace, Air Curtains and Various Sensos | 16110
DB-2021-03823 | 2022-03-04 | 3995 HEATHER STREET, Vancouver, BC | Building Permit | Development and Building Permit (DB) | New Building | Issued | Low Density Housing - New Building - To construct a 2 storey one-family dwelling with a secondary suite located in the Basement ($601,750.00) with a detached garage, at the rear providing 2 parking spaces, having vehicular access from the lane. Note: This Building Permit will remain in a suspended status until the associated (green) Demolition Permit BP-2021-03895 is completed. Note: This is a 2 storey building pursuant to the Zoning and Development By-Law 1- Covenant registered at the Land Title Office under CA9264344 2- No strata titling permitted 3- A/C units proposed in rear yard & second storey 4- Schedule B: Antony Wang P.Eng (604-618-6236) Structural & Geotechnical 5- HPO: Residential Builder - Canstone Development. Address Note: #1-3995 Heather St - One Family Dwelling (1st & 2nd floor, east portion of basement) #2-3995 Heather St - Secondary Suite (west portion of basement) Address and suite numbers assigned as per approved plans for Fire and Emergency response. The address number is to be posted to the building to be visible from the street and the suite numbers are to be posted at the suite entries in accordance with the Building By-law prior to final inspection. ******THIS PERMIT HAS BEEN ISSUED UNDER THE REQUIREMENTS OF VBBL #12511 (2019)****** | 601750
DB-2021-03825 | 2022-01-28 | 2935 W 27TH AVENUE, Vancouver, BC V6L 1W4 | Building Permit | Development and Building Permit (DB) | New Building | Issued | Low Density Housing - New Building - To construct a 2 storey + basement one-family dwelling ($1,013,150) with an open parking pad, providing 2 parking space, having vehicular access from the 20' Lane. 1. Covenant registered at the Land Title Office under CA9105343 2. No Strata Titling permitted 3. A/C proposed – Exterior component located in Rear, Interior component located in second Floor 4. Bar sink located in Basement 5. Schedule B: (K.J. Ma) P.Eng (604.599.8890) Structural & Geotechnical 6. HPO: Residential Builder- Citrine Homes Ltd. Note: This is a 2 storey building pursuant to the Zoning and Development By-Law Address Information: Principle Dwelling: #1-2935 W 27th Av Laneway home: #3-2935 W 27th Av Address and suite number assigned as per approved plans for Fire and Emergency response. The address number is to be posted to the building to be visible from the street and the suite number is to be posted at the suite entry in accordance with the Building By-law prior to final inspection. **THIS PERMIT HAS BEEN ISSUED UNDER THE REQUIREMENTS OF VBBL #12511 (2019) ** | 1013150
EP-2021-05431 | 2021-07-20 | NULL | Electrical Permit | Commercial | New | Completed | Installation / Repair - Commercial - Shaw Power Supply on BC Hydro pole# 2654214 close to premises LOCATION: OUTSIDE PROPERTY OF 3520 WELLINGS AVE ***Amend 08/27/2021** Please see BC Hydro special permission form as per Jason Rawley acceptance on Meter height location on pole. Call Mirko if needed 604-861-1295 | 1000
DB-2021-03828 | 2022-01-25 | 3324 E 2ND AVENUE, Vancouver, BC | Building Permit | Development and Building Permit (DB) | New Building | Issued | Low Density Housing - New Building - To construct a 2 storey two-family dwelling with a secondary suite located in the Basement with a detached accessory building (garage) and open parking , at the rear providing 3 parking spaces, having vehicular access from the lane. 1. Bar sink located in main floor. 2. Schedule B: (Shamsul Alam Shikder) P.Eng (604.255.3740) Structural & Geotechnical 3. BC Housing (Sun Engineering Ltd) This is a 2 storey building pursuant to the Zoning and Development By-Law WEST UNIT (new primary) #1-3324 E 2nd Av - One Family Dwelling (1st & 2nd floor) #2-3324 E 2nd Av - Secondary Suite (basement) EAST UNIT #1-3326 E 2nd Av - One Family Dwelling (1st & 2nd floor) #2-3326 E 2nd Av - Secondary Suite (basement) Address and suite numbers assigned as per approved plans for Fire and Emergency response. The address numbers are to be posted to the building to be visible from the street and the suite numbers are to be posted at the suite entries in accordance with the Building By-law prior to final inspection. ******THIS PERMIT HAS BEEN ISSUED UNDER THE REQUIREMENTS OF VBBL 2019.****** "Combustible projections or roof soffits on an exposing building face shall not project to less than .45m from the property line and shall be in compliance with VBBL 2019 9.10.15.5.(9) The entire building, to be sprinklered to NFPA 13D. | 748750
GP-2021-02445 | 2021-07-21 | 5806 ALMA STREET, Vancouver, BC V6N 1Y4 | Gas Permit | Residential | Tenant Improvement | Completed | Residential - RE N RE - Replace gas water heater with tankless | NULL
EP-2021-05438 | 2021-08-03 | 2390 W 10TH AVENUE, Vancouver, BC | Electrical Permit | Commercial | Renovation | Completed | Installation / Repair - Commercial - Replacing exterior metal halide flood lights with new LED flood light fixtures | 9029
EP-2021-03401 | 2021-05-06 | 2741 E 22ND AVENUE, Vancouver, BC V5M 2X8 | Electrical Permit | Residential | Tenant Improvement | Completed | Installation / Repair - Residential - Upgrade new mast, panel, Emily knob, meter base and grounding for Insurance. No increase in service, just replacing to new. *Amend 06/22/2021** Service needs to be "Reconnect/Relocate Service" | 4000
SP-2021-00611 | 2021-05-06 | 825 E 13TH AVENUE, Vancouver, BC V5T 2L4 | Sprinkler Permit | Residential | New | Completed | Residential - installation of fire sprinkler permit >***VBBL 2014*** 1.5 STOREY LANEWAY HOME + 1 OPEN PARKING To construct a 2 storey laneway house building ($160,112.50) with an open parking pad providing 1 parking space over gravel, having vehicular access from the 20' Lane. The entire building, INCLUDING THE ATTACHED GARAGE (if applicable), to be sprinklered to NFPA 13D. Note: This is a 1 ½ storey building pursuant to the Zoning & Development By-law. 1. Covenant registered at the Land Title Office under CA7873212 2. No Strata Titling permitted 3. No A/C Unit proposed 5. Schedule B: (Pawanjit Singh Aulakh) P.Eng (604.543.8044) Structural & Geotechnical 6. BC Housing (SBPS Homes Ltd.) ******THIS PERMIT HAS BEEN ISSUED UNDER THE REQUIREMENTS OF VBBL 2014 AND THE GREEN HOMES PROGRAM****** Address assigned per approved plans. Fire and Emergency street access (walkway) to the laneway house is from the east side. Street access must be provided and maintained at all times. The building addresses are to be posted and to be visible from the street in accordance with the Building By-law. *NEW HOUSE* Note: See DB-2019-03642 for Bldg 1 on site (principal bldg) addressed 821 E 13th Ave. | NULL
EP-2021-03402 | 2021-05-06 | 1109 MAPLE STREET, Vancouver, BC V6J 3R7 | Electrical Permit | Residential | Renovation | Issued | Installation / Repair - Residential - Alarm Install - wiring only >To permit exterior and interior alterations to this existing One Family Dwelling on this corner with lane site. Scope to Include: Remove and replace all exterior windows, no size changes. Interior layout changes to kitchen and addition of entry closet, layout change to second floor and updates to bathrooms, new finishes throughout, including construction of glass guardrails along upper stairway OK For Field Review per A.Campbell & S.Easby - Sept.2.2020 A Sprinkler Permit is required for the proposed work to the sprinkler system. REUP checklist submitted - new windows will meet USI 1.4 or better District Building Inspector to determine if a Structural Schedule B is required. Revision #1 - January 12th, 2020 - remove and replace balcony finishes, membrane and drainage - replace glass guards - reframe wingwalls as required due to rot - reframe lower roof over ensuite closet - make level with main roof - revise sliding doors to tri-rail 3-panel sliders on main floor - same size opening - remove chimney on west wall - revise glass canopy over entry - revise window at upper floor ensuite - revised REUP form submitted - Structural Schedule B submitted by D.H. Wicke, P. Eng. - 604.484.2859 | 3345
EP-2021-05435 | 2021-07-20 | 1524 E 62ND AVENUE, Vancouver, BC V5P 2K7 | Electrical Permit | Residential | New | Completed | Installation / Repair - Residential - low voltage Pre security only and tv wiring To construct a 2 storey + basment one-family dwelling with a secondary suite located in the basement/cellar with a Laneway house, having vehicular access from the lane. 1- Covenant registered at the Land Title Office under CA8290756 2- No strata titling permitted 3- No proposed bar sink 4- A/C unit proposed 5- Schedule B: Antony Wang P.Eng (604.618.6236) Structural & Geotechnical 6- HPO: Residential Builder- Comfort Development Ltd ** Amend 02/01/2022** PRE WIRE AND FINISH ALARM | 1100
DB-2021-03832 | 2022-01-25 | 3326 E 2ND AVENUE, Vancouver, BC V5M 1G5 | Building Permit | Development and Building Permit (DB) | Demolition / Deconstruction | Issued | Low Density Housing - Demolition / Deconstruction - Demolition – Conventional (Standard) To demolish the existing one family dwelling building ($15,000) on this site. | 15000
BP-2021-03834 | 2021-09-16 | 1945 MCLEAN DRIVE, Vancouver, BC V5N 3J7 | Building Permit | Building Permit (BP) | Addition / Alteration | Completed | Field Review - Addition / Alteration - 1945 Mclean - 1st and 2nd floors Interior alteration to provide improvements for this new ancillary office tenant (shared space) in this existing commercial building on this site. Scope of work: remove partition walls/ceiling to first aid and shower room on the 1st floor to reconfigure space to reduce the size of the first aid room and enlarge adjacent women's washroom for 2 additional new stalls. 2nd floor; remove and relocate staff kitchen and convert space to new reception, new accessible washroom, 4 new offices. Electrical, plumbing and sprinkler work through out. OK for field review as per R. Astorino July 20, 2021 OK to share ancillary office as per K. Vogt and A. Wroblewski July 14, 2021. Upgrade: E2 - Lighting - Upgrade to Local Control (per 9.4.1.1 (a) of ASHRAE 90.1-2016 Energy checklist is currently no longer required with your Building Permit (BP) application. Some supporting documents are still required at BP stage, specifically Envelope and HVAC, if applicable. Service Water Heating and Lighting supporting documents, if applicable, must be submitted with your related trades permits (e.g. electrical and plumbing). All energy upgrades will be checked during inspections stage. It is the applicant's responsibility to identify and note all required upgrades including energy upgrades on their BP drawings at BP stage. | 350000
DB-2021-03835 | 2022-01-28 | 2935 W 27TH AVENUE #3, Vancouver, BC | Building Permit | Development and Building Permit (DB) | New Building | Issued | Low Density Housing - New Building - To construct a 1 storey laneway house building ($198,675) with an attached garage and 1 open parking pad, providing a total of 2 parking spaces, having vehicular access from the 20' Lane. 1. Covenant registered at the Land Title Office under CA9105343 2. No Strata Titling permitted 3. No A/C Unit proposed 4. Schedule B: (K.J. Ma) P.Eng (604.599.8890) Structural & Geotechnical 5. HPO: Residential Builder- Citrine Homes Ltd NOTE: To achieve the required FSR. A floor space exclusion of 3% has been applied to this application as per section 11.24.18 of the district schedule, to accommodate improved building performance. Address Information: Principle Dwelling: #1-2935 W 27th Av Laneway home: #3-2935 W 27th Av Address has been assigned per the approved plans as the fire/emergency access to the laneway house is from the XXXX side. This access must be provided & maintained at 20' Lane at all times in accordance with the Building By-law. NOTE: Information regarding the principal building on the survey and site plan is for reference only. Any discrepancy between information regarding the principal building on the survey and/or site plan and approved permit drawings for the principal building are neither approved nor authorized under this laneway house permit. *NEW HOUSE* Note: See DB-2021-03825 for Bldg 1 on site (principal bldg) addressed #1-2935 w 27th Av. **THIS PERMIT HAS BEEN ISSUED UNDER THE REQUIREMENTS OF VBBL #12511 (2019) ** | 198675
SP-2021-01066 | 2021-07-21 | 2540 WALLACE CRESCENT, Vancouver, BC V6R 3V4 | Sprinkler Permit | Residential | New | Issued | Residential - New piping >>To construct a 2 storey laneway house building ($230,185.00) with an attached garage providing 1 parking space and 1 required open parking over gravel providing 2 parking spaces in total, having vehicular access from Wallace Street. Note: This is a 1 ½ storey building pursuant to the Zoning & Development By-law. 1. Non-Stratification Covenant registered at the Land Title Office under CA7985394. 2. No Strata Titling permitted. 3. No A/C Unit proposed. 4. Schedule B: (Antony Wang) P.Eng (604.618.6236) Structural & Geotechnical 5. BC Housing: Arman Sadeghi NOTE: To achieve the required FSR. A floor space exclusion of 3% has been applied to this application as per section 11.24.18 of the district schedule, to accommodate improved building performance. Address has been assigned per the approved plans as the fire/emergency access to the laneway house is from the South side. This access must be provided & maintained at Wallace Street at all times in accordance with the Building By-law. "Combustible projections or roof soffits on an exposing building face shall not project to less than .45m from the property line and shall be in compliance with VBBL 2019 9.10.15.5.(9)" The entire building, INCLUDING THE ATTACHED GARAGE (if applicable), to be sprinklered to NFPA 13D. ******THIS PERMIT HAS BEEN ISSUED UNDER THE REQUIREMENTS OF VBBL 2019 AND THE GREEN HOMES PROGRAM****** | NULL
EP-2021-03403 | 2021-05-06 | 4500 OAK STREET, Vancouver, BC | Electrical Permit | Commercial | New | Completed | Installation / Repair - Commercial - install CAT6 cable for the nurse call system | 15354
PP-2021-01540 | 2021-05-06 | 808 BUTE STREET, Vancouver, BC V6E 1Y4 | Plumbing Permit | Commercial | Renovation | Completed | Commercial - Install RPBA on the make up water line for the Cooling Tower. (reference: OP-2020-01174) | NULL
BP-2021-02077 | 2021-11-24 | 6818 ASH STREET, Vancouver, BC V6P 3K4 | Building Permit | Building Permit (BP) | Salvage and Abatement | Issued | Enquiry Centre - Salvage and Abatement - Interior alterations for salvage of non-structural building components prior or during abatement work and removal of non-structural hazardous materials in this existing one family dwelling building on this site. Related to demolition permit, DB-2021-01959 and Street Use Permit, SU-2021-01986. Notes: ~ QP declaration submitted by Xiaoqiang (David) Yang AScT, Ph.D. of Pacific Ark Environmental Consulting Ltd. ~ This is a salvage and abatement permit only and does not authorize any demolition or deconstruction work on the house. Once you have completed your salvage and abatement, please send the report to enviro.reporting@vancouver.ca. | 0
BP-2021-02078 | 2021-11-24 | 6830 ASH STREET, Vancouver, BC V6P 3K4 | Building Permit | Building Permit (BP) | Salvage and Abatement | Issued | Enquiry Centre - Salvage and Abatement - Interior alterations for salvage of non-structural building components prior or during abatement work and removal of non-structural hazardous materials in this existing one family dwelling building on this site. Related to demolition permit, DB-2021-01960 and Street Use Permit, SU-2021-01986. Notes: ~ QP declaration submitted by Xiaoqiang (David) Yang AScT, Ph.D. of Pacific Ark Environmental Consulting Ltd. ~ This is a salvage and abatement permit only and does not authorize any demolition or deconstruction work on the house. Once you have completed your salvage and abatement, please send the report to enviro.reporting@vancouver.ca. | 0
PP-2021-01539 | 2021-05-06 | 1524 E 62ND AVENUE, Vancouver, BC V5P 2K7 | Plumbing Permit | Residential | New | Completed | Residential - plumbing >To construct a 2 storey + basment one-family dwelling with a secondary suite ($800,000.00) located in the basement/cellar with a Laneway house, having vehicular access from the lane. | NULL
SP-2021-01067 | 2021-07-21 | 3966 W BROADWAY, Vancouver, BC V6R 2C3 | Sprinkler Permit | Residential | New | Issued | Residential - new piping >>To construct a 2 storey + basement/cellar one-family dwelling ($1,055,645.00) with 1 open parking over gravel, providing 1 parking space, having vehicular access from Wallace Street. 1. Non-Stratification Covenant registered at the Land Title Office under CA7985394 2. No Strata Titling permitted. 3. A/C Unit proposed in the Rear Yard / Basement. 4. Bar sink located in Basement and Upper Floor. 5. Schedule B: (Antony Wang) P.Eng (604.618.6236) Architectural 6. Schedule B: (Antony Wang) P.Eng (604.618.6236) Structural 7. Schedule B: (Heqing Jian) P.Eng (778.987.7461) Geotechnical 8. BC Housing: Arman Sadeghi This is a 2 storey building pursuant to the Zoning and Development By-Law. ******THIS PERMIT HAS BEEN ISSUED UNDER THE REQUIREMENTS OF VBBL 2019 AND THE GREEN HOMES PROGRAM****** "Combustible projections or roof soffits on an exposing building face shall not project to less than .45m from the property line and shall be in compliance with VBBL 2014 9.10.15.5.(9) The entire building, INCLUDING THE ATTACHED GARAGE (if applicable), to be sprinklered to NFPA 13D. Any alterations or conversions to the attached garage (if applicable) to habitable living space shall not be permitted without first obtaining the approval of the Director of Planning and the Chief Building Official. | NULL
DB-2021-03840 | 2022-02-11 | 5247 ELGIN STREET, Vancouver, BC V5W 3J9 | Building Permit | Development and Building Permit (DB) | New Building | Suspended | Low Density Housing - New Building - 1FD+SS This Building Permit will remain in a suspended status until the associated (green) Demolition Permit BP-2021-03841 is completed. To construct a 2 storey one-family dwelling with a secondary suite located in the Basement (575,500.00) with a detached accessory building (garage) , at the rear providing 2 parking spaces, having vehicular access from the lane. The entire building is to be sprinklered to NFPA 13D. NOTE: To achieve the required FSR a floor space exclusion of 2% has been applied to this application as per section 10.11.1 of the district schedule, to accommodate improved building performance. 1. No strata titling permitted 2. A/C unit proposed located at rear yard 3. No Bar sink located in basement 4. Schedule B: Yatendra Kumar Sharma P.Eng (778-863-7076) Structural & Geotechnical 5. BC Housing: Leo Laprimo Holdings Ltd. This is a 2 storey building pursuant to the Zoning and Development By-Law ******THIS PERMIT HAS BEEN ISSUED UNDER THE REQUIREMENTS OF VBBL 2019****** #1-5247 Elgin St - One Family Dwelling (1st & 2nd floor, east portion of basement) #2-5247 Elgin St - Secondary Suite (west portion of basement) Note: Existing secondary suite address, 5249 Elgin St, will be cancelled at demolition completion. Address and suite numbers assigned as per approved plans for Fire and Emergency response. The address number is to be posted to the building to be visible from the street and the suite numbers are to be posted at the suite entries in accordance with the Building By-law prior to final inspection. | 575500
EP-2021-05439 | 2021-09-15 | 838 W 14TH AVENUE #101, Vancouver, BC V5Z 1R1 | Electrical Permit | Commercial | Renovation - Dwelling Unit(s) only | Completed | Installation / Repair - Commercial - Kitchen install two pot lights, relocate two outlets, relocate heater thermostat >Interior alterations only to reduce the existing partition near the double sink at the kitchen to a pony wall height in this existing condominium dwelling unit #101 at this existing Multiple Dwelling building. OK for field review as per Howie Chow, July 6, 2021. Energy Upgrade: To select E2 and to show upgrade description on plan Note: Energy checklist is currently no longer required with your Building Permit (BP) application. Some supporting documents are still required at BP stage, specifically Envelope and HVAC, if applicable. Service Water Heating and Lighting supporting documents, if applicable, must be submitted with your related trades permits (e.g. electrical and plumbing). All energy upgrades will be checked during inspections stage. It is the applicant’s responsibility to identify and note all required upgrades including energy upgrades on their BP drawings at BP stage. | 2000
EP-2021-05441 | 2021-07-21 | 3003 GRAVELEY STREET, Vancouver, BC V5K 3K5 | Electrical Permit | Residential | New | Completed | Installation / Repair - Residential - single family dwelling with sec. suite. new service and wiring **Amendment Aug 9, 2021** Please amend the permit and add control for wiring . And increase the permit value by $10000. So total value of the job in $28000 >To construct a 2 storey one-family dwelling with a secondary suite ($744,750) located in the Basement with one parking space at the rear, having vehicular access from the lane. Note: This is a 2 storey building pursuant to the Zoning and Development By-Law 1- Covenant registered at the Land Title Office under CA8514242 2- No strata titling permitted 3- A/C unit proposed 4- 8’ bar sink proposed in basement 5- Structural, architectural (item 1.5- glass railing) and geotechnical schedule B: Shaozhe Guo, P.Eng (778.926.0525) 6- HPO: Square Nine Builders Inc "Combustible projections or roof soffits on an exposing building face shall not project to less than .45m from the property line and shall be in compliance with VBBL 2019 9.10.15.5.(11) The entire building, INCLUDING THE ATTACHED GARAGE (if applicable), to be sprinklered to NFPA 13D. Any alterations or conversions to the attached garage (if applicable) to habitable living space shall not be permitted without first obtaining the approval of the Director of Planning and the Chief Building Official. Thermal protection measures and Laneway house design guidelines shall be required to be met prior to the approval of the conversion. ******THIS PERMIT HAS BEEN ISSUED UNDER THE REQUIREMENTS OF VBBL 2019 ****** Addressing Data 3003 Graveley St - One Family Dwelling (1st and 2nd storey, rooftop deck, south portion of basement) 1568 Nootka St - Secondary Suite (north portion of basement) | 28000
EP-2021-03406 | 2021-05-07 | 986 RENFREW STREET, Vancouver, BC V5K 4B8 | Electrical Permit | Residential | New | Issued | Installation / Repair - Residential - Wiring of new duplex Its a base price, client supplying pot lights and other items. 1 phase 3 wire >To construct a two and a half-storey two-family dwelling ($693,337.50) with a detached accessory building (garage) at the rear providing 2 parking spaces, having vehicular access from the lane. Note: This is a 2 1/2 storey building pursuant to the Zoning and Development By-Law 1. No A/C units proposed 2. No Bar sinks (2) proposed 3. Schedule B: SHARAT CHANDE P.Eng (604-723-7534) Structural & Geotechnical 4- HPO: Residential Builder- 8th Avenue Investments Ltd The entire building, to be sprinklered to 2x NFPA 13D. ****residential projects will now require schedule B as part of the sprinkler application**** Address Note: West Unit 986 Renfrew St - One Family Dwelling East Unit 2905 Parker St - One Family Dwelling Address numbers assigned as per approved plans for Fire and Emergency response. The address numbers are to be posted to the building to be visible from the street and in accordance with the Building By-law prior to final inspection. ******THIS PERMIT HAS BEEN ISSUED UNDER THE REQUIREMENTS OF VBBL 2019 (#12511)****** | 25000
BP-2021-02079 | 2021-11-24 | 6848 ASH STREET, Vancouver, BC V6P 3K4 | Building Permit | Building Permit (BP) | Salvage and Abatement | Issued | Enquiry Centre - Salvage and Abatement - Interior alterations for salvage of non-structural building components prior or during abatement work and removal of non-structural hazardous materials in this existing one family dwelling building on this site. Related to demolition permit, DB-2021-01961 and Street Use Permit, SU-2021-01986. Notes: ~ QP declaration submitted by Xiaoqiang (David) Yang AScT, Ph.D. of Pacific Ark Environmental Consulting Ltd. ~ This is a salvage and abatement permit only and does not authorize any demolition or deconstruction work on the house. Once you have completed your salvage and abatement, please send the report to enviro.reporting@vancouver.ca. | 0
PP-2021-01541 | 2021-05-06 | 1524 E 62ND AVENUE #3, Vancouver, BC V5P 2K7 | Plumbing Permit | Residential | New | Completed | Residential - plumbing >To construct a 2 storey laneway house building ($250,000.00) with an open parking pad and one enclosed parkin,g providing 2 parking space, having vehicular access from the lane. | NULL
EP-2021-05443 | 2021-07-21 | 766 W 7TH AVENUE #5, Vancouver, BC V5Z 1B8 | Electrical Permit | Residential | Renovation - Dwelling Unit(s) only | Completed | Installation / Repair - Residential - Install new devices: receptacles, switches and light fixtures. As well as installing pot lights. | 4500
PP-2021-02476 | 2021-07-21 | 2288 PINE STREET #804, Vancouver, BC V6J 5G4 | Plumbing Permit | Commercial | Renovation - Dwelling Unit(s) only | Completed | Commercial - Remove and replace ensuite bathroom bath tub, shower valve, toilet, basin & faucet. Remove guest bathroom bath tub and shower valve, install shower and shower valve, replace toilet (same rough in), replace basin. >>Interior alterations to provide improvements to the bathroom in this existing multiple dwelling building on site. Scope of work: replace bathtub, sink, toilets, vanities, faucets, floor tiles, finishes in both bathrooms, electrical and plumbing work. OK For Field Review per K. Vogt - May 10, 2021 Building Sprinklered - Building inspector to determine on site if a separate sprinkler permit is required. Not required per DBI Energy Upgrade: E2 - HVAC - Install Energy Star rated exhaust fan in all Washrooms to suit in-place duct work | NULL
GP-2021-02446 | 2021-07-21 | 6126 VINE STREET, Vancouver, BC V6M 4A8 | Gas Permit | Residential | New | Issued | Residential - 1FD+SS - #1 & #2 - To install boiler 3 range BBQ There is pipping for 2 range To construct a 2 storey one-family dwelling with a secondary suite located in the Basement with 1 surface parking space at rear, having vehicular access from the lane. Note: This is a 2 storey building pursuant to the Zoning and Development By-Law 1- Covenant registered at the Land Title Office under CA8406863 2- No strata titling permitted 3- A/C unit proposed 4- No bar sink proposed in cellar | NULL
EP-2021-05444 | 2021-07-21 | 4230 YEW STREET, Vancouver, BC V1V 1V1 | Electrical Permit | Commercial | Tenant Improvement | Completed | Installation / Repair - Commercial - class 2 circuits. speaker wire and data/network wiring | 6000
EP-2021-05447 | 2021-07-21 | 6849 KILLARNEY STREET, Vancouver, BC V5S 2Y2 | Electrical Permit | Residential | New | Issued | Installation / Repair - Residential - Main house wiring 150A service to main house >To construct a 2 storey one-family dwelling with a secondary suite located in the Basement ($1,017,500) with garage parking under the laneway house permit (DB-2020-04068) and with an open parking pad at the rear providing 2 parking spaces in total, having vehicular access from the lane. **The entire building to be sprinklered to NFPA 13D** Note: This is a 2 storey building pursuant to the Zoning and Development By-Law 1. Covenant registered at the Land Title Office under CA8611428 2. No Strata Titling permitted 3. No A/C unit proposed 4. Bar sink proposed in basement 5. Structural and geotechnical schedule B: Jason Hui, P.Eng (778-319-3403) 6. HPO: Homeline Construction & Renovation Ltd. "Combustible projections or roof soffits on an exposing building face shall not project to less than .45m from the property line and shall be in compliance with VBBL 2019 9.10.15.5.(11) The entire building to be sprinklered to NFPA 13D. Any alterations or conversions to the attached garage (if applicable) to habitable living space shall not be permitted without first obtaining the approval of the Director of Planning and the Chief Building Official. Thermal protection measures and Laneway house design guidelines shall be required to be met prior to the approval of the conversion. ******THIS PERMIT HAS BEEN ISSUED UNDER THE REQUIREMENTS OF VBBL 2019 ***** Addressing Data Principle Dwelling: #1 - 6849 Killarney St Secondary Suite: #2 - 6849 Killarney St | 18000
EP-2021-05448 | 2021-07-21 | 6849 KILLARNEY STREET #3, Vancouver, BC V5S 2Y2 | Electrical Permit | Residential | New | Issued | Installation / Repair - Residential - LWH wiring with 20 amp car charger CCt. 100 A service to LWH 150 main house 200 main service >To construct a 1 storey laneway house building ($225,000) with an attached garage serving the main dwelling unit and with an open parking pad providing 2 parking spaces in total having vehicular access from the lane The entire building, INCLUDING THE ATTACHED GARAGE (if applicable), to be sprinklered to NFPA 13R. Note: This is a 1 storey building pursuant to the Zoning & Development By-law 1. Covenant registered at the Land Title Office under CA8611428 2. No Strata Titling permitted 3. No A/C unit proposed 4. No bar sink proposed in cellar 5. Structural and geotechnical schedule B: Jason Hui, P.Eng (778-319-3403) 6. HPO: Homeline Construction & Renovation Ltd. "Combustible projections or roof soffits on an exposing building face shall not project to less than .45m from the property line and shall be in compliance with VBBL 2019 9.10.15.5.(11)" Any alterations or conversions to the attached garage (if applicable) to habitable living space shall not be permitted without first obtaining the approval of the Director of Planning and the Chief Building Official. Thermal protection measures and Laneway house design guidelines shall be required to be met prior to the approval of the conversion. ******THIS PERMIT HAS BEEN ISSUED UNDER THE REQUIREMENTS OF VBBL 2019****** See DB-2020-04065 for Bldg 1 on site (principal bldg) addressed #1-6849 Killarney | 8000
EP-2021-05479 | 2021-07-28 | 2471 E 40TH AVENUE, Vancouver, BC V5R 2V6 | Electrical Permit | Residential | New | Issued | Installation / Repair - Residential - Residential - New House(duplex) wiring: total six units, 2 laneway houses units and 4 duplex units. 600 A ,120/240 V, single phase service, for each duplex unit is 150 A, and each laneway house unit is 100 A . also all outlets, roughing and connection, lighting system and all electrical equipment connection. >BUILDING 1 (A) - SOUTHEAST BUILDING, To construct a new three storey Two-Family Dwelling building with a lock-off unit at the South-East portion of the site (Building A). Building A: #1-2471 E 40th Av - 1st level southeast, 2nd & 3rd level south #2-2471 E 40th Av - 1st level southwest 2469 E 40th Av - 1st, 2nd & 3rd level north Building Review Branch Notes: - Building Permit for DP-2017-01210 - Main permit for construction of 4 buildings on this lot (2 X 2FD W/ lock off suites, 2 X 1FD). All review groups, documents, etc. are under this permit. - Schedule A and B (Architectural, Structural, Geotechnical) provided. - Entire building to be sprinklered to NFPA 13D without any exemption in NFPA standard as per 3.2.5.12. - Sprinkler water curtain as per 3.2.3.13.(5) will be provided to protect single exits from lock-off units of unit U1 & U3. *Reviewed as per VBBL 2014 and issued during 2020 Pandemic Crisis. | 36000
EP-2021-05449 | 2021-07-20 | 2660 E 19TH AVENUE, Vancouver, BC | Electrical Permit | Residential | New | Issued | Temporary Power - Residential - To provide temporary power. | NULL
PP-2021-02478 | 2021-07-21 | 8666 HEATHER STREET, Vancouver, BC V6P 3S7 | Plumbing Permit | Commercial | Tenant Improvement | Completed | Commercial - Backflow installation as required by the City re Cross Connection | NULL
PP-2021-02479 | 2021-07-21 | 1531 E 60TH AVENUE, Vancouver, BC V5P 2H4 | Plumbing Permit | Residential | New | Issued | Residential - Sump | NULL
PP-2021-02480 | 2021-07-22 | 1689 W 62ND AVENUE, Vancouver, BC V6P 2G1 | Plumbing Permit | Residential | New | Issued | Residential - plumbing work at new build house >>To construct a 2 storey one-family dwelling with a secondary suite located in the Basement/Cellar ($1,102,000.00) with an open parking pad, and 1 car garage, providing a total of 2 parking spaces, having vehicular access from the 20' Lane. The entire building, INCLUDING THE ATTACHED GARAGE (if applicable), to be sprinklered to NFPA 13D. Note: Parking for this site is under LWH DB-2020-03467 1. Covenant registered at the Land Title Office under CA86403 2. No Strata Titling permitted 3. A/C proposed – Exterior component located in Rear Yard, Interior component located on Second Floor 4. Schedule B: (Zhanchao Zhao) P.Eng (604.526.1305) Structural and Geotechnical 5. HPO: Residential Builder- (MCCM Residential Ltd.) Note: This is a 2 storey building pursuant to the Zoning and Development By-Law Address Information: Building 1 #1 - 1689 W 62nd Av - One Family Dwelling (1st and 2nd storey, south & north-east portion of cellar) #2 - 1689 W 62nd Av - Secondary Suite (north-west portion of cellar) Building 2 #3 - 1689 W 62nd Av - Laneway House (1.5 storey) Addresses have been assigned per the approved plans, access to the rear unit is from the West side. This access must be provided & maintained at all times and the building addresses posted to be visible from the street in accordance with the Building By-law. **THIS PERMIT HAS BEEN ISSUED UNDER THE REQUIREMENTS OF VBBL #12511 (2019).** | NULL
EP-2021-05450 | 2021-07-28 | 1843 NOOTKA STREET, Vancouver, BC V5M 3L8 | Electrical Permit | Residential | Renovation | Completed | Installation / Repair - Residential - Minor renovation, relocating wiring & switching to accommodate new staircase. **Amendment Aug 10, 2021** Increase job value by additional $400 to cover more work required ($500 to $900) Interior alteration to remove existing kitchen in the basement and install new stairs interconnecting middle floor and basement in this existing one family dwelling building on the site. CF-2020-003844 Scope of work includes: deconstruct basement interior walls (except the bathroom), flooring, new interior partition walls/doors | 900
BP-2021-02082 | 2021-07-07 | 4320 W 10TH AVENUE, Vancouver, BC | Building Permit | Building Permit (BP) | Addition / Alteration | Completed | Field Review - Addition / Alteration - Interior alterations to provide improvements for existing Retail Store tenant at 4320 W 10th Av in this existing.... building. OK for field review as per Eun Jeon Energy requirements: E2 - Lighting - Upgrade to Local Control (per 9.4.1.1.(a) of ASHRAE 90.1-2016) Note to applicant: The services of a structural engineer may be required, based upon site inspection by the District Building Inspector. A Sprinkler permit may be required, as determined by the District Building Inspector. | 60000
BP-2021-02085 | 2021-07-30 | 4126 W 15TH AVENUE, Vancouver, BC V6R 3A5 | Building Permit | Building Permit (BP) | Salvage and Abatement | Completed | Enquiry Centre - Salvage and Abatement - Interior alterations to allow salvage of non-structural building components prior to or during abatement work and removal of non-structural hazardous materials in this existing one-family dwelling building. | 0
EP-2021-03408 | 2021-05-07 | 151 W CORDOVA STREET, Vancouver, BC V6B 1E1 | Electrical Permit | Commercial | Tenant Improvement | Completed | Installation / Repair - Commercial - Installation of conduit pathway for internet service provider(ISP). | 2100
BP-2021-02087 | 2021-09-02 | 6948 ASH STREET, Vancouver, BC V6P 3K4 | Building Permit | Building Permit (BP) | Salvage and Abatement | Completed | Enquiry Centre - Salvage and Abatement - Interior alterations to allow salvage of non-structural building components prior to or during abatement work and removal of non-structural hazardous materials in this existing one-family dwelling on the site. | 0
BP-2021-02088 | 2021-09-02 | 6968 ASH STREET, Vancouver, BC V6P 3K4 | Building Permit | Building Permit (BP) | Salvage and Abatement | Completed | Enquiry Centre - Salvage and Abatement - Interior alterations to allow salvage of non-structural building components prior to or during abatement work and removal of non-structural hazardous materials in this existing one-family dwelling on the site. | 0
EP-2021-05451 | 2021-07-21 | 1348 BARCLAY STREET, Vancouver, BC V6E 1H7 | Electrical Permit | Residential | Renovation | Issued | Installation / Repair - Residential - Minor renovation to unit, new electrical panel in place of existing. Replace lights & devices. New kitchen circuits. >#1104 - 1348 Barclay St Interior alterations to provide improvements and to alter the interior of suite #1104 to modify the kitchen layout, upgrade finishes, appliances, and fixtures throughout the suite, and to fix firestopping where needed. Energy upgrade: E2 Letters of Assurance submitted by John J. McCuaig (604-255-0992) L2 - Appliances - Upgrade to an Energuide/Energy Star appliance (fridge; dishwasher) | 1500
PP-2021-02481 | 2021-07-22 | 1016 E 16TH AVENUE, Vancouver, BC V5T 2W1 | Plumbing Permit | Residential | New | Issued | Residential - Sumps | NULL
EP-2021-05453 | 2021-07-21 | 4555 HEATHER STREET, Vancouver, BC | Electrical Permit | Commercial | Addition | Completed | Installation / Repair - Commercial - Addition of multiple duplex receptacles with new circuits per each 2 duplex and new data receptacles throughout the building. See attached drawings. To provide electrical service needs to support and implement the Clinical System Transformation program in this existing Hospital (Group B2) Building 8- Mental Health Building on this site. Building Review Branch Notes Work is limited to the power and data only. | 19735
EP-2021-05460 | 2021-07-21 | 2531 E 46TH AVENUE, Vancouver, BC V5S 1A1 | Electrical Permit | Residential | New | Issued | Temporary Power - Residential - To provide temporary power. | NULL
SP-2021-01068 | 2021-07-23 | 1200 W 73RD AVENUE, Vancouver, BC V6P 6G5 | Sprinkler Permit | Commercial | Tenant Improvement | Completed | Commercial - Add & relocate sprinkler heads for tenant improvement. >>Interior alterations and a change of use from General Office to Health Care Office for a new tenant at #185 on the 1st storey of the existing commercial building on this site. Tenant: Mango Medical (approx. 2, 200 sq. ft.) Scope of work Includes: alterations to remove interior partitions, plumbing fixtures, flooring and electrical; new walls for exam rooms, accessible washroom, office, lunchroom; new doors, plumbing fixtures, dishwasher & fridge; new flooring, millwork, power, lighting, paint and finishes throughout. OK for Field Review per W. Wong, April 22, 2021 Notes: ~ Energy Upgrade: E2 - Lighting - Upgrade to incorporate Automatic Partial OFF (per 9.4.1.1.(g) of ASHRAE 90.1-2016). ~ Building Sprinklered – Building inspector to determine on site if a separate sprinkler permit is required. ****ARCHAEOLOGICAL IMPACT: If work on this site could lead to the disturbance of soil advise applicant to contact the Provincial Archaeology Branch at 250-953-3334 for necessary permits. In addition, please be advised that reports from an Archaeologist (AIA, AOA) and permits from the First Nations may be necessary prior to the release of your City of Vancouver permits. | NULL
GP-2021-01695 | 2021-05-17 | 3018 COLUMBIA STREET, Vancouver, BC V5Y 3G6 | Gas Permit | Residential | Addition | Issued | Residential - GAS LINE FOR A RANGE | NULL
BP-2021-02089 | 2021-09-02 | 575 W 54TH AVENUE, Vancouver, BC V6P 1L9 | Building Permit | Building Permit (BP) | Salvage and Abatement | Completed | Enquiry Centre - Salvage and Abatement - Interior alterations to allow salvage of non-structural building components prior to or during abatement work and removal of non-structural hazardous materials in this existing one-family dwelling on the site. | 0
GP-2021-01694 | 2021-05-27 | 4497 PUGET DRIVE, Vancouver, BC V6L 2V9 | Gas Permit | Residential | New | Completed | Residential - 1FD - **I’m reapplying for permit because the previous gas fitter quit the job so I’m applying for Gas rough in for 2 stoves, BBQ, Boiler and 40 feet underground line for future purpose.** - NEW CONTRAACTOR TAKING OVER To construct a 2 storey + cellar one-family dwelling with a detached accessory building (garage), at the rear providing 2 parking spaces, having vehicular access from the lane. Note: This is a 2 storey building pursuant to the Zoning and Development By-Law 1- No Bar/Sink proposed 2- A/C unit proposed in rear sunken patio | NULL
BP-2021-02094 | 2021-12-12 | 2687 MCBAIN AVENUE, Vancouver, BC V6L 2C7 | Building Permit | Building Permit (BP) | Addition / Alteration | Issued | Low Density Housing - Addition / Alteration - Interior/Exterior alterations to this existing one family dwelling and to change of use from one family dwelling to one family dwelling with secondary suite. Scope of work to include: add second floor, sundeck at rear, porch in front and add 3 foot on west side of main floor. Addressing notes: #1-2687 Mcbain Av - One Family Dwelling (1st & 2nd floor, west portion of basement) #2-2687 Mcbain Av - Secondary Suite (east portion of basement) Address and suite numbers assigned as per approved plans for Fire and Emergency response. The address numbers are to be posted on the building to be visible from the street and the suite numbers are to be posted at the suite entries in accordance with the Building By-law prior to final inspection. Notes: - No strata-titling will be permitted. - This is a two-storey building pursuant to the Zoning and Development By-law. - An annual Vancouver Business License must be obtained prior to the rental of this approved one-family dwelling and/or secondary suite on this site. - Letters of assurance by J Allester 604.228.0518 ENTIRE BUILDING TO BE SPRINKLERED TO NFPA 13D REQUIREMENTS | 454700
GP-2021-02448 | 2021-07-21 | 2668 W 12TH AVENUE, Vancouver, BC V6K 2P5 | Gas Permit | Residential | Renovation | Completed | Residential - HWT re&re | NULL
PP-2021-02486 | 2021-07-22 | 3601 RAE AVENUE, Vancouver, BC V5R 2P6 | Plumbing Permit | Residential | New | Issued | Residential - Sump | NULL
EP-2021-05457 | 2021-08-06 | 4480 OAK STREET, Vancouver, BC V6H 3V4 | Electrical Permit | Commercial | Addition | Completed | Installation / Repair - Commercial - Addition of 120V 15A duplex receptacles and new circuits for up to 2 receptacles per circuit and new data receptacles throughout the building, including raceway and wiring as needed. See attached drawings. To provide electrical service needs to support and implement the Clinical System Transformation program in this existing Hospital- Treatment (Group B2) Building 2- Children's Hospital & BC Women's Hospital on this site. | 278569
GP-2021-02450 | 2021-07-21 | 4862 JAMES STREET, Vancouver, BC V5V 3J4 | Gas Permit | Residential | Addition | Issued | Residential - Gas fireplace installation | NULL
GP-2021-02453 | 2021-07-21 | 1162 E 16TH AVENUE, Vancouver, BC V5T 2W3 | Gas Permit | Commercial | New | Issued | Commercial - TRIPLEX - FRONT - 1162 E 16TH AV - NORTH PORTION gas fitting To construct a new three storey, Multiple Dwelling containing Three Unit with a detached two car garage and one surface parking in the rear having vehicular access from the lane. Dwelling units are side by side, no overlap. Building Review Branch Notes: - Building Permit for DP-2019-00596 - Schedule A, B (Architectural , Structural + Geo-technical), D provided. CRP: Eric Stine - Sprinkler to NFPA 13D as per 3.2.5.12(3)(c), see terms. - Governed by Part 4 & 5 of VBBL. - Spatial separation calculation as per 9.10.14 - AC unit proposed in rear yard | NULL
GP-2021-02452 | 2021-07-21 | 1164 E 16TH AVENUE, Vancouver, BC V5T 2W3 | Gas Permit | Residential | New | Issued | Residential - TRIPLEX - REAR EAST - 1164 E 16TH AV - SOUTH-EAST PORTION gas fitting To construct a new three storey, Multiple Dwelling containing Three Unit with a detached two car garage and one surface parking in the rear having vehicular access from the lane. Dwelling units are side by side, no overlap. Building Review Branch Notes: - Building Permit for DP-2019-00596 - Schedule A, B (Architectural , Structural + Geo-technical), D provided. CRP: Eric Stine - Sprinkler to NFPA 13D as per 3.2.5.12(3)(c), see terms. - Governed by Part 4 & 5 of VBBL. - Spatial separation calculation as per 9.10.14 - AC unit proposed in rear yard | NULL
EP-2021-05458 | 2021-07-21 | 4480 OAK STREET, Vancouver, BC V6H 3V4 | Electrical Permit | Commercial | Addition | Completed | Installation / Repair - Commercial - Addition of 120V 15A duplex receptacles and new circuits for up to 2 receptacles per circuit and new data receptacles throughout the building, including raceway and wiring as needed. See attached drawings. >To provide electrical service needs to support and implement the Clinical System Transformation program in this existing Hospital (Group B2) Building 1 - Shaughnessy Hospital and Women's Health Centre Building on this site. Building Review Branch Notes Work is limited to the power and data only. | 278569
EP-2021-05461 | 2021-07-21 | 1055 CANADA PLACE, Vancouver, BC V6C 0C3 | Electrical Permit | Commercial | Renovation | Issued | Installation / Repair - Commercial - Room M2096 New MCC Feeder Bucket in existing MCC, New 30 KVA Transformer, 2 new panel boards & heat pump & circulation pump connections. | 11000
EP-2021-05463 | 2021-07-21 | 3880 DUNBAR STREET, Vancouver, BC V6S 2E2 | Electrical Permit | Residential | Addition | Cancelled | Installation / Repair - Residential - - Supply and install a 200A Meter base on the exterior of the house. - Supply and install a 200A Mast kit on side of house including mast and emily knob. - Upgrade existing 100A panel to 200A Panel with main breaker in the basement. - Install a system ground plate in the ground near the garage 2' bury | 4250.5
GP-2021-02455 | 2021-07-21 | 5945 HOLLAND STREET, Vancouver, BC V6N 2B2 | Gas Permit | Residential | Renovation | Completed | Residential - re and re rinnai tankless water heater | NULL
BP-2021-03850 | 2021-09-03 | 1480 HOWE STREET #2909, Vancouver, BC | Building Permit | Building Permit (BP) | Addition / Alteration | Issued | Field Review - Addition / Alteration - #2909 To alter the interior of this existing suite on the 29th floor to perform water damage repairs in this existing commercial/residential building. Scope of work- detailed in lettered document uploaded letters of assurance submitted by: Scott Gordon, Registered Architect; Architectural Schedule B. Note to applicant: The services of a structural engineer may be required, based upon site inspection by the District Building Inspector. No sprinkler permit required Energy checklist is currently no longer required with your Building Permit (BP) application. Some supporting documents are still required at BP stage, specifically Envelope and HVAC, if applicable. Service Water Heating and Lighting supporting documents, if applicable, must be submitted with your related Trades permits (e.g. electrical and plumbing). All energy upgrades will be checked during inspections stage. It is the applicant’s responsibility to identify and note all required upgrades including energy upgrades on their BP drawings at BP stage. | 5000
BP-2021-03851 | 2021-09-03 | 1480 HOWE STREET #2910, Vancouver, BC | Building Permit | Building Permit (BP) | Addition / Alteration | Completed | Field Review - Addition / Alteration - #2910 To alter the interior of this existing suite on the 29th floor to perform water damage repairs in this existing commercial/residential building. Scope of work- detailed in lettered document uploaded letters of assurance submitted by: Scott Gordon, Registered Architect; Architectural Schedule B. Note to applicant: The services of a structural engineer may be required, based upon site inspection by the District Building Inspector. No sprinkler permit required Energy checklist is currently no longer required with your Building Permit (BP) application. Some supporting documents are still required at BP stage, specifically Envelope and HVAC, if applicable. Service Water Heating and Lighting supporting documents, if applicable, must be submitted with your related Trades permits (e.g. electrical and plumbing). All energy upgrades will be checked during inspections stage. It is the applicant’s responsibility to identify and note all required upgrades including energy upgrades on their BP drawings at BP stage. | 5000
BP-2021-03852 | 2021-09-03 | 1480 HOWE STREET #2809, Vancouver, BC | Building Permit | Building Permit (BP) | Addition / Alteration | Completed | Field Review - Addition / Alteration - #2809 To alter the interior of this existing suite on the 28th floor (suite #2809) to perform water damage repairs in this existing commercial/residential building. Scope of work- detailed in lettered document uploaded letters of assurance submitted by: Scott Gordon, Registered Architect; Architectural Schedule B. Note to applicant: The services of a structural engineer may be required, based upon site inspection by the District Building Inspector. No sprinkler permit required Energy checklist is currently no longer required with your Building Permit (BP) application. Some supporting documents are still required at BP stage, specifically Envelope and HVAC, if applicable. Service Water Heating and Lighting supporting documents, if applicable, must be submitted with your related Trades permits (e.g. electrical and plumbing). All energy upgrades will be checked during inspections stage. It is the applicant’s responsibility to identify and note all required upgrades including energy upgrades on their BP drawings at BP stage. | 5000
BP-2021-03853 | 2021-08-17 | 5425 YEW STREET, Vancouver, BC V6M 3X7 | Building Permit | Building Permit (BP) | Addition / Alteration | Issued | Field Review - Addition / Alteration - #803 Interior alterations to provide improvements in unit #803 to do bathroom and kitchen renovation in this existing multiple dwelling building on this site. L2 - HVAC - Install timers (up to 60 minute), or humidistat for laundry room fan OK For Field Review per Jamie Z - July 21/21 | 50000
EP-2021-05464 | 2021-07-21 | 800 W PENDER STREET, Vancouver, BC V6C 2V6 | Electrical Permit | Commercial | NULL | Issued | Annual / Operating - Misc electrical work throughout Annual operating permit. | NULL
BP-2021-03855 | 2021-09-02 | 1480 HOWE STREET #2710, Vancouver, BC | Building Permit | Building Permit (BP) | Addition / Alteration | Completed | Field Review - Addition / Alteration - #2710 To alter the interior of this existing suite on the 27th floor (suite #2710) to perform water damage repairs in this existing commercial/residential building. Scope of work- detailed in lettered document uploaded letters of assurance submitted by: Scott Gordon, Registered Architect; Architectural Schedule B. Note to applicant: The services of a structural engineer may be required, based upon site inspection by the District Building Inspector. No sprinkler permit required Energy checklist is currently no longer required with your Building Permit (BP) application. Some supporting documents are still required at BP stage, specifically Envelope and HVAC, if applicable. Service Water Heating and Lighting supporting documents, if applicable, must be submitted with your related Trades permits (e.g. electrical and plumbing). All energy upgrades will be checked during inspections stage. It is the applicant’s responsibility to identify and note all required upgrades including energy upgrades on their BP drawings at BP stage. | 5000
GP-2021-02463 | 2021-07-21 | 2265 W 21ST AVENUE, Vancouver, BC V6L 1J4 | Gas Permit | Residential | Renovation | Completed | Residential - To replace 1 boiler in the same location. | NULL
EP-2021-05467 | 2021-07-21 | 3381 FLAGSTAFF PLACE, Vancouver, BC V5S 4K9 | Electrical Permit | Residential | Renovation | Completed | Installation / Repair - Residential - Kitchen renovation- Moving appliances power point and additional 6 LED Pot lights | 3000
DB-2021-02095 | 2021-12-21 | 2122 W 45TH AVENUE, Vancouver, BC V6M 2J1 | Building Permit | Development and Building Permit (DB) | New Building | Issued | Low Density Housing - New Building - To construct a 2 storey + cellar one-family dwelling with a secondary suite ($778,750.00) located in the cellar and an open parking pad, providing 1 parking space, having vehicular access from the lane. Note: This is a 2 storey building pursuant to the Zoning and Development By-Law 1- A/C unit proposed in rear yard & second floor. 2- Schedule B: MD. Shahidul Alam P.Eng Structural & Geotechnical 3-HPO: Residential Builder - Kasza Developments Ltd. 4-Secondary Suite/Laneway House Covenant (CA8921853) Address and suite numbers assigned as per approved plans for Fire and Emergency response. The address number is to be posted to the building to be visible from the street and the suite numbers are to be posted at the suite entries in accordance with the Building By-law prior to final inspection. ******THIS PERMIT HAS BEEN ISSUED UNDER THE REQUIREMENTS OF VBBL #12511 (2019)****** | 778750
EP-2021-03419 | 2021-05-06 | NULL | Electrical Permit | Commercial | New | Completed | Installation / Repair - Commercial - Installing Telus micro cell on utility pole TAG # 2596794 | 500
PP-2021-01544 | 2021-05-06 | 2570 SPRUCE STREET, Vancouver, BC V6H 2P7 | Plumbing Permit | Commercial | Addition | Issued | Commercial - as per City's cross-connection report: Installation of: - (1) 4" Double Check valve Assembly (DCVA) - (1) 2" Double Check valve Assembly (DCVA) - (1) 1/2" Double Check valve Assembly (DCVA) | NULL
EP-2021-03414 | 2021-05-06 | 2806 KINGSWAY, Vancouver, BC | Electrical Permit | Commercial | Tenant Improvement | Completed | Installation / Repair - Commercial - Extra Low Voltage - Installing upgraded card access system | 7373.03
EP-2021-03421 | 2021-05-06 | NULL | Electrical Permit | Commercial | New | Completed | Installation / Repair - Commercial - Installing Telus micro cell on utility pole TAG # 2586666 2600 Watson St | 500
EP-2021-03422 | 2021-05-06 | NULL | Electrical Permit | Commercial | New | Completed | Installation / Repair - Commercial - Installing Telus micro cell on utility pole TAG # 2460125 in alley behind 743 E 24th Ave | 500
BP-2021-03859 | 2022-02-22 | 1638 W 62ND AVENUE, Vancouver, BC V6P 2G2 | Building Permit | Building Permit (BP) | Demolition / Deconstruction | Issued | Low Density Housing - Demolition / Deconstruction - To demolish the existing one family dwelling building ($15,000) on this site by means of deconstruction. Demo Declaration: Ian Su - Canton Excavating (778)-881-6187 This permit is subject to the Green Demolition Bylaw (11023) Pre-1950: Green Demolition Conditions Apply 75% Recycling Rate of Building Materials Required | 15000
EP-2021-05468 | 2021-07-21 | 3235 W 12TH AVENUE, Vancouver, BC V6K 2R8 | Electrical Permit | Residential | New | Issued | Temporary Power - Residential - To provide temporary power. | NULL
BP-2021-03864 | 2021-09-02 | 1480 HOWE STREET #1808, Vancouver, BC | Building Permit | Building Permit (BP) | Addition / Alteration | Completed | Field Review - Addition / Alteration - #1808 To alter the interior of this existing suite on the 18th floor (suite #1808) to perform water damage repairs in this existing commercial/residential building. Scope of work- detailed in lettered document uploaded letters of assurance submitted by: Scott Gordon, Registered Architect; Architectural Schedule B. Note to applicant: The services of a structural engineer may be required, based upon site inspection by the District Building Inspector. No sprinkler permit required Energy checklist is currently no longer required with your Building Permit (BP) application. Some supporting documents are still required at BP stage, specifically Envelope and HVAC, if applicable. Service Water Heating and Lighting supporting documents, if applicable, must be submitted with your related Trades permits (e.g. electrical and plumbing). All energy upgrades will be checked during inspections stage. It is the applicant’s responsibility to identify and note all required upgrades including energy upgrades on their BP drawings at BP stage. | 5000
BP-2021-03866 | 2021-09-27 | 1480 HOWE STREET #1608, Vancouver, BC | Building Permit | Building Permit (BP) | Addition / Alteration | Completed | Field Review - Addition / Alteration - #1608 To alter the interior of this existing suite on the 16th floor (suite #1608) to perform water damage repairs in this existing commercial/residential building. Scope of work- detailed in lettered document uploaded letters of assurance submitted by: Scott Gordon, Registered Architect; Architectural Schedule B. Note to applicant: The services of a structural engineer may be required, based upon site inspection by the District Building Inspector. A Sprinkler permit may be required, as determined by the District Building Inspector. No sprinkler permit required per DBI. Energy checklist is currently no longer required with your Building Permit (BP) application. Some supporting documents are still required at BP stage, specifically Envelope and HVAC, if applicable. Service Water Heating and Lighting supporting documents, if applicable, must be submitted with your related Trades permits (e.g. electrical and plumbing). All energy upgrades will be checked during inspections stage. It is the applicant’s responsibility to identify and note all required upgrades including energy upgrades on their BP drawings at BP stage. | 5000
EP-2021-03425 | 2021-05-06 | NULL | Electrical Permit | Commercial | New | Completed | Installation / Repair - Commercial - Installing Telus micro cell on utility pole TAG # 23074915137511 855 W Broadway | 500
GP-2021-01697 | 2021-05-06 | 2487 CAMBRIDGE STREET, Vancouver, BC V5K 1L1 | Gas Permit | Residential | Renovation - Dwelling Unit(s) only | Completed | Residential - REANDRE REPLACEMENT INSTALLATION OF GAS RANGE | NULL
EP-2021-03428 | 2021-05-06 | 114 E 4TH AVENUE, Vancouver, BC V5T 1G2 | Electrical Permit | Commercial | Tenant Improvement | Completed | Installation / Repair - Commercial - Extra Low Voltage - Installing upgraded Security Alarm System >To construct a new 8-story mixed use building consisting of: Level 1 and 2 - Industrial Spaces Shell (F-2) Levels 3 and 4 - Digital Entertainment & Information Communication Technology Shell (D) level 5 - Digital Entertainment & Information Communication Technology Shell (D) and General Office Shell (D) Levels 6 to 8 - General offices (Group D) and Amenity space all over 4 levels of underground parking. 14-Mar-2019 - Stage 1 (excavation) issued. 19-July-2019 - Stage 2( foundation to grade -structural only) issued. 25-Feb-2020 - Stage 3- (full construction) issued. | 1700
PP-2021-01546 | 2021-05-06 | 1238 RICHARDS STREET #2403, Vancouver, BC V6B 6M6 | Plumbing Permit | Commercial | Renovation | Completed | Commercial - PLUMBING RENOVATIONS IN UNIT #2403 >#2403 - 1238 Richards St Interior alterations to provide improvements to this unit #2403 on the 24th floor of this existing Multiple dwelling building on this site. Scope of work: revised main bathroom layout, new flooring. Selected Energy Upgrade: L1 - Lighting - Install motion detector within closets with LED/CFL lighting (ex: Pantry, walk-in) | NULL
PP-2021-01711 | 2021-06-01 | 2010 SW MARINE DRIVE, Vancouver, BC V6P 6B2 | Plumbing Permit | Residential | Renovation | Issued | Residential - Install new plumbing rough in. >Additions and interior and exterior alterations to the existing 3 storey one-family dwelling on this site by adding an indoor pool room with terrace above at the rear and extending front porch and rear deck. Scope of work includes remvoing and adding exterior stairs and new landscaping. Note: Related to BU427933. Swimming pool is under BU437630. REVISION #1 (Nov.26/13): Related to DE416363 1. Extension of front porch and rear balcony. 2. Removal of east exterior stairs and addtion of two south exterior stairs and one west exterior stairs. 3. Change of first storey (basement) layout. 4. Relocation of driveway to south. 5. Change of evenlope details on roof, roof deck, and exterior wall. | NULL
BP-2021-03869 | 2021-09-27 | 1480 HOWE STREET #2907, Vancouver, BC | Building Permit | Building Permit (BP) | Addition / Alteration | Completed | Field Review - Addition / Alteration - #2907 To alter the interior of this existing suite on the 29th floor (suite #2907) to perform water damage repairs in this existing commercial/residential building. Scope of work- detailed in lettered document uploaded letters of assurance submitted by: Scott Gordon, Registered Architect; Architectural Schedule B. Note to applicant: The services of a structural engineer may be required, based upon site inspection by the District Building Inspector. No sprinkler permit required Energy checklist is currently no longer required with your Building Permit (BP) application. Some supporting documents are still required at BP stage, specifically Envelope and HVAC, if applicable. Service Water Heating and Lighting supporting documents, if applicable, must be submitted with your related Trades permits (e.g. electrical and plumbing). All energy upgrades will be checked during inspections stage. It is the applicant’s responsibility to identify and note all required upgrades including energy upgrades on their BP drawings at BP stage. | 5000
SP-2021-01069 | 2021-08-04 | 1055 W HASTINGS STREET, Vancouver, BC V6E 2E9 | Sprinkler Permit | Residential | Tenant Improvement | Completed | Residential - 1 X QR SSP 155* Relocate from Closet >>Interior alterations to provide tenant improvements to this existing General Office on the lower penthouse floor (#2380) in this existing commercial building on this site. Scope of work: selective demo of partition walls. construct new partition walls for two new offices and electrical to suit. lighting to remain as is. New kitchen millwork and replacement of appliances. OK for Field Review as per R. Astorino, May 25, 2021 Building Sprinklered - Separate sprinkler permit required for proposed sprinkler work. Note: Energy trigger not required BOMA BEST building. | NULL
GP-2021-02464 | 2021-07-22 | 1508 E 3RD AVENUE, Vancouver, BC V5N 1G9 | Gas Permit | Residential | New | Completed | Residential - Install one natural gas fireplace | NULL
BP-2021-03870 | 2021-09-02 | 1480 HOWE STREET #807, Vancouver, BC | Building Permit | Building Permit (BP) | Addition / Alteration | Completed | Field Review - Addition / Alteration - #807 To alter the interior of this existing suite on the 8th floor (suite #807) to perform water damage repairs in this existing commercial/residential building. Scope of work- detailed in lettered document uploaded letters of assurance submitted by: Scott Gordon, Registered Architect; Architectural Schedule B. Note to applicant: The services of a structural engineer may be required, based upon site inspection by the District Building Inspector. No sprinkler permit required Energy checklist is currently no longer required with your Building Permit (BP) application. Some supporting documents are still required at BP stage, specifically Envelope and HVAC, if applicable. Service Water Heating and Lighting supporting documents, if applicable, must be submitted with your related Trades permits (e.g. electrical and plumbing). All energy upgrades will be checked during inspections stage. It is the applicant’s responsibility to identify and note all required upgrades including energy upgrades on their BP drawings at BP stage. | 5000
DB-2021-03875 | 2022-02-22 | 1638 W 62ND AVENUE #3, Vancouver, BC | Building Permit | Development and Building Permit (DB) | New Building | Issued | Low Density Housing - New Building - To construct a 2 storey laneway house building ($224,967.50) with an attached garage and 1 open parking pad, providing a total of 2 parking spaces, having vehicular access from the lane. Note: This is a 1 ½ storey building pursuant to the Zoning & Development By-law 1. Covenant registered at the Land Title Office under CA9281423 2. No Strata Titling permitted 3. No A/C unit proposed 4. Schedule B: Antony Wang, P.Eng (604-618-6236) Structural & Geotechnical 5. HPO: Residential Builder - D& P Development Corp. 6. The entire building, INCLUDING THE ATTACHED GARAGE (if applicable), to be sprinklered to NFPA 13R. Addressing Note: Building 2 #3-1638 W 62nd Av - Laneway House Address and suite number assigned as per approved plans for Fire and Emergency response. The address number is to be posted to the building to be visible from the street and the suite number is to be posted at the suite entry in accordance with the Building By-law prior to final inspection. ******THIS PERMIT HAS BEEN ISSUED UNDER THE REQUIREMENTS OF VBBL #12511 (2019)****** | 224967.5
EP-2021-05470 | 2021-07-27 | 1055 W GEORGIA STREET, Vancouver, BC V6P 3P3 | Electrical Permit | Commercial | Tenant Improvement | Issued | Installation / Repair - Commercial - RE-Re of 104 T-8 wrap fixtures swapping out exiting lights with new ones | 4161
DB-2021-03877 | 2022-01-17 | 2861 W 12TH AVENUE, Vancouver, BC V6K 2R1 | Building Permit | Development and Building Permit (DB) | New Building | Issued | Low Density Housing - New Building - This Building Permit will remain in a suspended status until the associated (green) Demolition Permit BP-2021-03881 is completed. To construct a 2 storey r two-family dwelling ($705,925) with a detached accessory building (garage) providing 2 parking spaces, having vehicular access from the lane. 1. No A/C Unit proposed 2. Schedule B: (Jianli Guo) P.Eng (604.518.1098) Structural 3. Schedule B: (Thanh Le) P.Eng (604.421.3299) Geotechnical 4. HPO: Residential Builder- Cavendish Contracting Ltd. Note: This is a 2 storey building pursuant to the Zoning and Development By-Law Address Information: Principle Dwelling #1 (South): 2861 W 12 Ave Principle Dwelling #2(North): 2863 W 12 Ave Addresses have been assigned per the approved plans, access to the rear unit is from the South side. This access must be provided & maintained at all times and the building addresses posted to be visible from the street in accordance with the Building By-law. **THIS PERMIT HAS BEEN ISSUED UNDER THE REQUIREMENTS OF VBBL #12511 (2019) ** ****ALL PROJECT COORINDATOR NOTES HAS BEEN ACCEPTED BY THE APPLICANT**** | 705925
EP-2021-03429 | 2021-05-11 | 3427 MONS DRIVE, Vancouver, BC V5M 3B5 | Electrical Permit | Residential | New | Completed | Installation / Repair - Residential - Laneway House wiring, 100 amp service, Dryer, Cook Top Oven 100 Amp service Main House, 100 Amp Service Basement, 100 Amp Service Laneway **Amendment May 19, 2021** New Load Calculation is attached. >To construct a 2 storey laneway house building ($180,000.00) with an attached garage providing 1 parking space and 1 required open parking over gravel providing 2 parking spaces in total, having vehicular access from the 20' Lane. Note: This is a 1 ½ storey building pursuant to the Zoning & Development By-law. The entire building, INCLUDING THE ATTACHED GARAGE to be sprinklered to NFPA 13R. 1. Covenant registered at the Land Title Office under CA8466337 2. No Strata Titling permitted 3. Schedule B: (Jaswinder S. Basnal) P.Eng (604.501.7788) Structural & Geotechnical 4. BC Housing (Iqbal (Ike) Birk) Homeowner & builder NOTE: To achieve the required FSR. A floor space exclusion of 3% has been applied to this application as per section 11.17.24 of the district schedule, to accommodate improved building performance. "Combustible projections or roof soffits on an exposing building face shall not project to less than .45m from the property line and shall be in compliance with VBBL 2019 9.10.15.5.(9)" ******THIS PERMIT HAS BEEN ISSUED UNDER THE REQUIREMENTS OF VBBL 2019****** *NEW HOUSE* Note: See DB-2020-02161 for Bldg 1 on site (principal bldg) addressed #1- 3427 Mons Drive. | 10000
GP-2021-01698 | 2021-05-06 | 2930 W 15TH AVENUE, Vancouver, BC V6K 3A3 | Gas Permit | Residential | Renovation | Completed | Residential - RE AND RE OF DV GAS FIREPLACE TO CX36 | NULL
PP-2021-01547 | 2021-05-06 | 1865 QUILCHENA CRESCENT, Vancouver, BC V6M 1C8 | Plumbing Permit | Residential | New | Completed | Residential - Lawn irrigation | NULL
BP-2021-02102 | 2021-06-30 | 1101 NICOLA STREET #16, Vancouver, BC V6G 2E3 | Building Permit | Building Permit (BP) | Addition / Alteration | Issued | Field Review - Addition / Alteration - Interior alterations to provide improvements to dwelling unit #16 on the ground floor of existing Municipally Designated Heritage 'B' multiple dwelling building Scope of work: Partial partition wall demolition to reconfigure kitchen access and addition of a partition wall with a single door to convert an existing dining area into an additional bedroom. Cleared by Karen Kallweit-Graham This is a non-sprinklered building. District Building Inspector to confirm if a Structural Schedule B is required at time of the field review inspection. Plumbing permit may be required. DBI to determine on site. Energy Upgrade Selected: E2 - Lighting - Install energy efficient fixtures (single occupied space area) | 67000
BP-2021-03878 | 2021-09-23 | 1480 HOWE STREET #2010, Vancouver, BC | Building Permit | Building Permit (BP) | Addition / Alteration | Completed | Field Review - Addition / Alteration - #2010 To alter the interior of this existing suite on the 20th floor (suite #2010) to perform water damage repairs in this existing commercial/residential building. Scope of work- detailed in lettered document uploaded letters of assurance submitted by: Scott Gordon, Registered Architect; Architectural Schedule B. Note to applicant: The services of a structural engineer may be required, based upon site inspection by the District Building Inspector. No sprinkler permit required Energy checklist is currently no longer required with your Building Permit (BP) application. Some supporting documents are still required at BP stage, specifically Envelope and HVAC, if applicable. Service Water Heating and Lighting supporting documents, if applicable, must be submitted with your related Trades permits (e.g. electrical and plumbing). All energy upgrades will be checked during inspections stage. It is the applicant’s responsibility to identify and note all required upgrades including energy upgrades on their BP drawings at BP stage. | 5000
BP-2021-03880 | 2021-09-03 | 1480 HOWE STREET #2905, Vancouver, BC | Building Permit | Building Permit (BP) | Addition / Alteration | Completed | Field Review - Addition / Alteration - #2905 To alter the interior of this existing suite on the 29th floor (suite #2905) to perform water damage repairs in this existing commercial/residential building. Scope of work- detailed in lettered document uploaded letters of assurance submitted by: Scott Gordon, Registered Architect; Architectural Schedule B. Note to applicant: The services of a structural engineer may be required, based upon site inspection by the District Building Inspector. No sprinkler permit required Energy checklist is currently no longer required with your Building Permit (BP) application. Some supporting documents are still required at BP stage, specifically Envelope and HVAC, if applicable. Service Water Heating and Lighting supporting documents, if applicable, must be submitted with your related Trades permits (e.g. electrical and plumbing). All energy upgrades will be checked during inspections stage. It is the applicant’s responsibility to identify and note all required upgrades including energy upgrades on their BP drawings at BP stage. | 5000